## Help
RUN YOUR MODEL IN SIX STEPS
0) Before we start, most worksheets have special comments in cells to help you out. You can recognize the comments by the red, small triangle in the upper-right hand corner like the one this cell has. Just move your pointer over the cell to see the comment. To see all the comments, under the "View" menu, select the "Comments" menu item
1) Click the "model" worksheet tab below and enter your reactions in the cells provided.
2) Click the "CONTROL" worksheet tab below and click the "Make Species Spreadsheet from Model"
3) Click the "species" worksheet tab below and edit the initial concentrations, type a "Y" in the "Display Output ?" column for any species you wish to plot.
4) Click the "parm" worksheet tab and enter your desired simulation time in the DAYS,HOURS, MINUTES, SECONDS cells
5) Click the "CONTROL" worksheet tab below and click the "RUN" button. If you do not have a registration key, you will also have to press the ENTER key three times in the KINTECUS window (ie, click in the KINTECUS window, press ENTER three times)
6) Click the "Plot Results" button on the CONTROL worksheet. That's it!!
8) OPTIONAL: If you wish to include temperature evolution plots and reverse rate autocalculations, type -THERM on the Kintecus Switches cell located on the CONTROL worksheet. See the excel file "Combustion_workbook_OH.xls" as an example!
9) OPTIONAL: If you wish to FIT experimental data to a model, enter your data in the "fitdata" worksheet, with Time(s) as the first column, first row. The species names should follow the Time(s) heading on the same row. Place your species/temperature data under the appropriate species column (if a species is missing data for a time point, place an “N” in the cell). Append a question mark, "?", to the end of values you wish for Kintecus to regress/fit. Type the additional switch "–FIT:2:3:FITDATA.TXT" in the KINTECUS SWITCHES cell located on the CONTROL worksheet. You can also try–FIT:1:3:FITDATA.TXT , -FIT:1:1:FITDATA.TXT and –FIT:2:1:FITDATA.TXT. Run Kintecus. You can see the "Enzyme_Regression_Fitting.xls" file as an example!!
10) OPTIONAL: If you wish to do sensitivity analysis just use the –SENSIT:1 on the command line.
11) Prefixing the name of a worksheet with an "O_" will cause the entire worksheet to be written out as a tab-delimited text file. This allows you to save your perturbation files, databases, periodic tables, chemname files to be store in the Excel workbook. See the wolfrum or the GRI-MECH Excel workbook for an an example!
12) OPTIONAL: You can calculate uncertainty bands just by adding the “-conf” switch on the command line. If you are in Excel, you will automatically see these plotted!
13) There are many other interesting things you can do with your model, so please be sure to read the Kintecus.pdf documentation!
Note on A3: James Ianni: Here is a sample comment for this cell. To permanently display this comment, right click the cell and select "Show Comment"

## CONC
Time(s) | H | O2 | O | OH | H2 | H2O | HO2 | H2O2 | CO | CO2 | HCO | CH3 | CH4 | CH2O | HOCH2O | HOCHO | CH3O | CH3OH | CH2OH | CH2 | CH2(S) | CH3O2 | CH3O2H | Temperature(K)
0 | 0 | 0.1 | 0 | 0 | 0 | 0 | 0 | 0 | 0 | 0 | 0 | 0 | 0 | 0 | 0 | 0 | 0 | 0 | 0 | 0 | 0 | 0 | 0 | 1200
8.1967e-09 | 7.5711e-11 | 0.099487 | 1.3444e-08 | 4.7123e-06 | 2.2292e-08 | 0.00013036 | 6.8025e-06 | 1.1459e-06 | 8.0136e-05 | 5.1905e-07 | 1.046e-09 | 1.1629e-09 | 1.6416e-10 | 8.9396e-06 | 3.3787e-10 | 4.0796e-07 | 8.0513e-10 | 4.2748e-07 | 9.7691e-12 | 3.5198e-13 | 1.3022e-14 | 3.5227e-07 | 7.0035e-09 | 1226.8
1.6393e-08 | 1.2405e-10 | 0.099374 | 1.1003e-08 | 3.4756e-06 | 1.1255e-07 | 0.00022507 | 1.4484e-05 | 3.0339e-06 | 0.00013967 | 1.5572e-06 | 1.8592e-09 | 2.4446e-09 | 1.0049e-09 | 2.1723e-05 | 5.7755e-10 | 1.451e-06 | 1.3881e-09 | 1.3927e-06 | 2.8971e-11 | 8.9725e-13 | 2.0587e-14 | 8.073e-07 | 4.5004e-08 | 1235
2.459e-08 | 1.3429e-10 | 0.099271 | 1.0674e-08 | 2.8806e-06 | 2.513e-07 | 0.00030801 | 1.9436e-05 | 6.7178e-06 | 0.00019419 | 2.9352e-06 | 2.1254e-09 | 4.4695e-09 | 3.2924e-09 | 3.0391e-05 | 6.4095e-10 | 2.6965e-06 | 1.6723e-09 | 2.9731e-06 | 4.8441e-11 | 1.3085e-12 | 3.1045e-14 | 1.5765e-06 | 1.4959e-07 | 1242.54
3.2787e-08 | 1.4465e-10 | 0.099176 | 1.1875e-08 | 2.5609e-06 | 4.1861e-07 | 0.00038565 | 2.2539e-05 | 1.1487e-05 | 0.00024816 | 4.6193e-06 | 2.3242e-09 | 6.9657e-09 | 7.8748e-09 | 3.7781e-05 | 6.795e-10 | 3.9784e-06 | 1.977e-09 | 5.3119e-06 | 6.7892e-11 | 1.7571e-12 | 4.2828e-14 | 2.4991e-06 | 3.51e-07 | 1249.81
4.0984e-08 | 1.5827e-10 | 0.099083 | 1.3893e-08 | 2.3446e-06 | 6.0703e-07 | 0.00046204 | 2.5083e-05 | 1.6871e-05 | 0.00030408 | 6.6231e-06 | 2.548e-09 | 9.5868e-09 | 1.5376e-08 | 4.537e-05 | 7.1646e-10 | 5.2898e-06 | 2.2636e-09 | 8.3007e-06 | 8.6883e-11 | 2.3136e-12 | 5.3962e-14 | 3.3864e-06 | 6.4963e-07 | 1257.18
4.918e-08 | 1.7265e-10 | 0.098991 | 1.6305e-08 | 2.1669e-06 | 8.0957e-07 | 0.00053875 | 2.7466e-05 | 2.283e-05 | 0.0003629 | 8.9746e-06 | 2.7868e-09 | 1.222e-08 | 2.648e-08 | 5.3436e-05 | 7.472e-10 | 6.6302e-06 | 2.493e-09 | 1.1749e-05 | 1.0461e-10 | 2.9697e-12 | 6.3751e-14 | 4.1781e-06 | 1.03e-06 | 1264.81
5.7377e-08 | 1.8672e-10 | 0.098897 | 1.8921e-08 | 2.0116e-06 | 1.0177e-06 | 0.00061639 | 2.9773e-05 | 2.9364e-05 | 0.00042465 | 1.1656e-05 | 3.0301e-09 | 1.4865e-08 | 4.1438e-08 | 6.1901e-05 | 7.6907e-10 | 7.9888e-06 | 2.6672e-09 | 1.5418e-05 | 1.2084e-10 | 3.7119e-12 | 7.2337e-14 | 4.8701e-06 | 1.4568e-06 | 1272.71
6.5574e-08 | 2.0062e-10 | 0.098803 | 2.1651e-08 | 1.8752e-06 | 1.2267e-06 | 0.00069537 | 3.203e-05 | 3.6507e-05 | 0.00048937 | 1.4673e-05 | 3.2781e-09 | 1.748e-08 | 6.0687e-08 | 7.0684e-05 | 7.828e-10 | 9.3562e-06 | 2.8013e-09 | 1.9147e-05 | 1.3589e-10 | 4.5271e-12 | 7.9795e-14 | 5.4467e-06 | 1.8961e-06 | 1280.89
7.3771e-08 | 2.1458e-10 | 0.098707 | 2.443e-08 | 1.7557e-06 | 1.4334e-06 | 0.0007761 | 3.4266e-05 | 4.428e-05 | 0.00055713 | 1.8041e-05 | 3.5324e-09 | 2.0011e-08 | 8.4613e-08 | 7.9709e-05 | 7.8947e-10 | 1.0724e-05 | 2.9016e-09 | 2.2802e-05 | 1.502e-10 | 5.4022e-12 | 8.6191e-14 | 5.8945e-06 | 2.3106e-06 | 1289.34
8.1967e-08 | 2.2889e-10 | 0.09861 | 2.7213e-08 | 1.6511e-06 | 1.6367e-06 | 0.000859 | 3.6502e-05 | 5.2688e-05 | 0.00062799 | 2.1783e-05 | 3.7962e-09 | 2.2421e-08 | 1.1355e-07 | 8.8917e-05 | 7.9026e-10 | 1.2085e-05 | 2.9707e-09 | 2.6276e-05 | 1.6421e-10 | 6.3258e-12 | 9.1644e-14 | 6.2103e-06 | 2.6642e-06 | 1298.1
9.0164e-08 | 2.439e-10 | 0.09851 | 2.9967e-08 | 1.5594e-06 | 1.836e-06 | 0.00094454 | 3.8759e-05 | 6.1723e-05 | 0.00070212 | 2.593e-05 | 4.0736e-09 | 2.4695e-08 | 1.478e-07 | 9.827e-05 | 7.8627e-10 | 1.3434e-05 | 3.0087e-09 | 2.9487e-05 | 1.7838e-10 | 7.2895e-12 | 9.633e-14 | 6.4009e-06 | 2.9277e-06 | 1307.17
9.8361e-08 | 2.5995e-10 | 0.098408 | 3.2682e-08 | 1.479e-06 | 2.032e-06 | 0.0010331 | 4.1052e-05 | 7.134e-05 | 0.00077954 | 3.0506e-05 | 4.3695e-09 | 2.685e-08 | 1.8744e-07 | 0.00010774 | 7.7846e-10 | 1.4765e-05 | 3.0165e-09 | 3.2395e-05 | 1.9324e-10 | 8.291e-12 | 1.005e-13 | 6.4852e-06 | 3.087e-06 | 1316.58
1.0656e-07 | 2.7759e-10 | 0.098304 | 3.5337e-08 | 1.4087e-06 | 2.225e-06 | 0.0011255 | 4.3404e-05 | 8.1558e-05 | 0.00086085 | 3.5604e-05 | 4.6914e-09 | 2.8908e-08 | 2.3337e-07 | 0.00011734 | 7.677e-10 | 1.6074e-05 | 2.9892e-09 | 3.4941e-05 | 2.0927e-10 | 9.3253e-12 | 1.0439e-13 | 6.4771e-06 | 3.1271e-06 | 1326.4
1.1475e-07 | 2.973e-10 | 0.098196 | 3.7944e-08 | 1.3471e-06 | 2.4166e-06 | 0.0012225 | 4.5832e-05 | 9.2297e-05 | 0.00094622 | 4.1277e-05 | 5.0463e-09 | 3.0973e-08 | 2.8588e-07 | 0.00012704 | 7.5454e-10 | 1.7356e-05 | 2.9326e-09 | 3.7128e-05 | 2.2708e-10 | 1.0401e-11 | 1.084e-13 | 6.4111e-06 | 3.0631e-06 | 1336.65
1.2295e-07 | 3.1978e-10 | 0.098086 | 4.0519e-08 | 1.2932e-06 | 2.6084e-06 | 0.0013246 | 4.8356e-05 | 0.00010349 | 0.0010361 | 4.7613e-05 | 5.4438e-09 | 3.3185e-08 | 3.4586e-07 | 0.00013685 | 7.3952e-10 | 1.8609e-05 | 2.8538e-09 | 3.8968e-05 | 2.4737e-10 | 1.1529e-11 | 1.1301e-13 | 6.3185e-06 | 2.9164e-06 | 1347.39
1.3934e-07 | 3.7648e-10 | 0.097854 | 4.5656e-08 | 1.2056e-06 | 3.001e-06 | 0.0015487 | 5.378e-05 | 0.00012692 | 0.0012314 | 6.2752e-05 | 6.4153e-09 | 3.8999e-08 | 4.9487e-07 | 0.0001568 | 7.0498e-10 | 2.1014e-05 | 2.6781e-09 | 4.1733e-05 | 2.9879e-10 | 1.4026e-11 | 1.2666e-13 | 6.1984e-06 | 2.4942e-06 | 1370.66
1.5574e-07 | 4.5638e-10 | 0.097606 | 5.0944e-08 | 1.1401e-06 | 3.4252e-06 | 0.0018071 | 5.984e-05 | 0.00015092 | 0.0014518 | 8.231e-05 | 7.7274e-09 | 4.9525e-08 | 7.0631e-07 | 0.0001769 | 6.6436e-10 | 2.326e-05 | 2.5895e-09 | 4.3634e-05 | 3.7198e-10 | 1.7059e-11 | 1.5307e-13 | 6.4395e-06 | 2.0994e-06 | 1396.93
1.7213e-07 | 5.7204e-10 | 0.097338 | 5.6597e-08 | 1.0939e-06 | 3.9174e-06 | 0.0021137 | 6.6602e-05 | 0.00017373 | 0.0017047 | 0.00010848 | 9.5497e-09 | 7.1476e-08 | 1.0496e-06 | 0.00019594 | 6.149e-10 | 2.5292e-05 | 2.7308e-09 | 4.5267e-05 | 4.7833e-10 | 2.1043e-11 | 2.0723e-13 | 7.4246e-06 | 1.8859e-06 | 1427.29
1.8853e-07 | 7.4318e-10 | 0.097045 | 6.3001e-08 | 1.0721e-06 | 4.5392e-06 | 0.002486 | 7.3894e-05 | 0.0001913 | 0.0019987 | 0.00014486 | 1.211e-08 | 1.1781e-07 | 1.6996e-06 | 0.00021065 | 5.5395e-10 | 2.7004e-05 | 3.1854e-09 | 4.7416e-05 | 6.3022e-10 | 2.6717e-11 | 3.1858e-13 | 9.4963e-06 | 1.8511e-06 | 1463.22
2.0492e-07 | 1.0111e-09 | 0.096718 | 7.1459e-08 | 1.1017e-06 | 5.4148e-06 | 0.0029502 | 8.1221e-05 | 0.00019462 | 0.0023446 | 0.00019798 | 1.57e-08 | 2.086e-07 | 3.0635e-06 | 0.00021443 | 4.8334e-10 | 2.8193e-05 | 3.8531e-09 | 5.0864e-05 | 8.334e-10 | 3.5724e-11 | 5.4612e-13 | 1.2554e-05 | 1.8189e-06 | 1506.99
2.2131e-07 | 1.4685e-09 | 0.096332 | 8.5585e-08 | 1.2513e-06 | 6.8336e-06 | 0.0035412 | 8.7395e-05 | 0.00016966 | 0.0027551 | 0.00028001 | 2.0432e-08 | 3.5456e-07 | 5.8601e-06 | 0.00019706 | 4.0658e-10 | 2.8474e-05 | 4.2327e-09 | 5.5783e-05 | 1.0622e-09 | 5.2131e-11 | 1.0004e-12 | 1.5099e-05 | 1.5022e-06 | 1562.27
2.377e-07 | 2.312e-09 | 0.09582 | 1.1481e-07 | 1.7139e-06 | 9.6003e-06 | 0.004292 | 8.9663e-05 | 0.0001121 | 0.0032445 | 0.00041505 | 2.5073e-08 | 5.033e-07 | 1.0484e-05 | 0.00014697 | 3.1913e-10 | 2.6967e-05 | 3.5484e-09 | 6.0164e-05 | 1.2069e-09 | 8.6958e-11 | 1.8795e-12 | 1.4089e-05 | 8.3879e-07 | 1634.91
2.459e-07 | 3.0574e-09 | 0.095467 | 1.4356e-07 | 2.2636e-06 | 1.2224e-05 | 0.0047346 | 8.8818e-05 | 7.9866e-05 | 0.0035259 | 0.00051707 | 2.6564e-08 | 5.4973e-07 | 1.2947e-05 | 0.00011136 | 2.733e-10 | 2.494e-05 | 2.8766e-09 | 6.0419e-05 | 1.2211e-09 | 1.2184e-10 | 2.6834e-12 | 1.2024e-05 | 5.1736e-07 | 1680.76
2.6229e-07 | 7.6276e-09 | 0.094293 | 3.0499e-07 | 5.829e-06 | 2.7304e-05 | 0.0058904 | 9.4271e-05 | 4.0506e-05 | 0.004254 | 0.00088566 | 3.3986e-08 | 7.5506e-07 | 1.5142e-05 | 5.1836e-05 | 2.1628e-10 | 1.5918e-05 | 1.9814e-09 | 5.2429e-05 | 1.5213e-09 | 3.5668e-10 | 9.0629e-12 | 8.6063e-06 | 1.6529e-07 | 1815.22
2.7869e-07 | 1.7919e-07 | 0.089372 | 4.915e-06 | 8.6617e-05 | 0.00013437 | 0.0096072 | 0.00015892 | 4.164e-05 | 0.0059942 | 0.0031681 | 1.3134e-07 | 2.4689e-06 | 5.342e-06 | 9.6932e-06 | 1.7764e-10 | 1.284e-06 | 1.3602e-09 | 2.0106e-05 | 6.8742e-09 | 1.1411e-08 | 3.8914e-10 | 4.5895e-06 | 1.356e-08 | 2352.41
2.9508e-07 | 2.093e-06 | 0.08135 | 0.00015457 | 0.0011682 | 9.468e-06 | 0.012097 | 0.00026872 | 4.8456e-05 | 7.2193e-05 | 0.012452 | 7.3918e-10 | 1.8627e-11 | 4.4383e-12 | 3.2433e-11 | 8.8066e-15 | 1.7893e-09 | 3.1362e-15 | 1.6681e-11 | 1.4845e-13 | 1.0161e-12 | 3.7852e-14 | 6.9185e-12 | 9.3852e-16 | 3232.03
3.1148e-07 | 2.0934e-06 | 0.081349 | 0.00015459 | 0.0011683 | 9.4692e-06 | 0.012097 | 0.00026874 | 4.846e-05 | 7.22e-05 | 0.012453 | 7.3905e-10 | 1.5602e-11 | 3.7159e-12 | 3.0506e-11 | 8.6615e-15 | 1.789e-09 | 2.6993e-15 | 1.3963e-11 | 1.2568e-13 | 8.5558e-13 | 3.1776e-14 | 5.7946e-12 | 7.876e-16 | 3232.06
3.2787e-07 | 2.0936e-06 | 0.081349 | 0.0001546 | 0.0011683 | 9.4702e-06 | 0.012097 | 0.00026876 | 4.8463e-05 | 7.2207e-05 | 0.012453 | 7.39e-10 | 1.3448e-11 | 3.2028e-12 | 2.9171e-11 | 8.5614e-15 | 1.7888e-09 | 2.3895e-15 | 1.2035e-11 | 1.0996e-13 | 7.3751e-13 | 2.739e-14 | 4.9944e-12 | 6.802e-16 | 3232.09
3.4426e-07 | 2.0939e-06 | 0.081349 | 0.00015461 | 0.0011684 | 9.4711e-06 | 0.012097 | 0.00026877 | 4.8465e-05 | 7.2213e-05 | 0.012453 | 7.3895e-10 | 1.1592e-11 | 2.7606e-12 | 2.802e-11 | 8.4751e-15 | 1.7887e-09 | 2.1226e-15 | 1.0373e-11 | 9.6409e-14 | 6.3574e-13 | 2.3611e-14 | 4.3048e-12 | 5.8764e-16 | 3232.12
3.6066e-07 | 2.0941e-06 | 0.081349 | 0.00015463 | 0.0011684 | 9.4718e-06 | 0.012098 | 0.00026878 | 4.8468e-05 | 7.2219e-05 | 0.012453 | 7.3891e-10 | 9.9918e-12 | 2.3796e-12 | 2.7029e-11 | 8.4007e-15 | 1.7886e-09 | 1.8925e-15 | 8.9411e-12 | 8.4732e-14 | 5.4802e-13 | 2.0353e-14 | 3.7106e-12 | 5.0788e-16 | 3232.14
3.7705e-07 | 2.0943e-06 | 0.081348 | 0.00015463 | 0.0011685 | 9.4725e-06 | 0.012098 | 0.00026879 | 4.847e-05 | 7.2223e-05 | 0.012453 | 7.3888e-10 | 8.6129e-12 | 2.0511e-12 | 2.6174e-11 | 8.3366e-15 | 1.7884e-09 | 1.6942e-15 | 7.707e-12 | 7.4666e-14 | 4.7241e-13 | 1.7545e-14 | 3.1984e-12 | 4.3913e-16 | 3232.16
3.9344e-07 | 2.0944e-06 | 0.081348 | 0.00015464 | 0.0011685 | 9.4731e-06 | 0.012098 | 0.0002688 | 4.8471e-05 | 7.2227e-05 | 0.012453 | 7.3885e-10 | 7.4244e-12 | 1.7681e-12 | 2.5438e-11 | 8.2814e-15 | 1.7884e-09 | 1.5233e-15 | 6.6433e-12 | 6.599e-14 | 4.0724e-13 | 1.5125e-14 | 2.757e-12 | 3.7988e-16 | 3232.18
4.0984e-07 | 2.0946e-06 | 0.081348 | 0.00015465 | 0.0011686 | 9.4736e-06 | 0.012098 | 0.00026881 | 4.8473e-05 | 7.2231e-05 | 0.012453 | 7.3882e-10 | 6.3999e-12 | 1.5241e-12 | 2.4803e-11 | 8.2338e-15 | 1.7883e-09 | 1.376e-15 | 5.7266e-12 | 5.8512e-14 | 3.5106e-13 | 1.3038e-14 | 2.3765e-12 | 3.2881e-16 | 3232.19
4.2623e-07 | 2.0947e-06 | 0.081348 | 0.00015465 | 0.0011686 | 9.474e-06 | 0.012098 | 0.00026881 | 4.8474e-05 | 7.2234e-05 | 0.012453 | 7.388e-10 | 5.5169e-12 | 1.3138e-12 | 2.4256e-11 | 8.1928e-15 | 1.7882e-09 | 1.249e-15 | 4.9364e-12 | 5.2066e-14 | 3.0263e-13 | 1.1239e-14 | 2.0486e-12 | 2.8479e-16 | 3232.2
4.4262e-07 | 2.0948e-06 | 0.081348 | 0.00015466 | 0.0011686 | 9.4744e-06 | 0.012098 | 0.00026882 | 4.8475e-05 | 7.2236e-05 | 0.012454 | 7.3878e-10 | 4.7558e-12 | 1.1325e-12 | 2.3785e-11 | 8.1574e-15 | 1.7882e-09 | 1.1396e-15 | 4.2553e-12 | 4.6509e-14 | 2.6089e-13 | 9.6891e-15 | 1.7659e-12 | 2.4685e-16 | 3232.21
4.5902e-07 | 2.0949e-06 | 0.081348 | 0.00015466 | 0.0011687 | 9.4747e-06 | 0.012098 | 0.00026882 | 4.8476e-05 | 7.2238e-05 | 0.012454 | 7.3876e-10 | 4.0997e-12 | 9.7629e-13 | 2.3378e-11 | 8.1269e-15 | 1.7881e-09 | 1.0453e-15 | 3.6683e-12 | 4.1719e-14 | 2.249e-13 | 8.3526e-15 | 1.5223e-12 | 2.1414e-16 | 3232.22
4.7541e-07 | 2.095e-06 | 0.081348 | 0.00015467 | 0.0011687 | 9.4749e-06 | 0.012098 | 0.00026883 | 4.8477e-05 | 7.224e-05 | 0.012454 | 7.3875e-10 | 3.5341e-12 | 8.416e-13 | 2.3028e-11 | 8.1006e-15 | 1.7881e-09 | 9.6394e-16 | 3.1623e-12 | 3.759e-14 | 1.9388e-13 | 7.2005e-15 | 1.3123e-12 | 1.8595e-16 | 3232.23
4.8361e-07 | 2.095e-06 | 0.081348 | 0.00015467 | 0.0011687 | 9.4751e-06 | 0.012098 | 0.00026883 | 4.8477e-05 | 7.2241e-05 | 0.012454 | 7.3874e-10 | 3.2813e-12 | 7.814e-13 | 2.2871e-11 | 8.0889e-15 | 1.7881e-09 | 9.2759e-16 | 2.9361e-12 | 3.5744e-14 | 1.8001e-13 | 6.6855e-15 | 1.2184e-12 | 1.7335e-16 | 3232.23
4.918e-07 | 2.095e-06 | 0.081348 | 0.00015467 | 0.0011687 | 9.4752e-06 | 0.012098 | 0.00026883 | 4.8478e-05 | 7.2242e-05 | 0.012454 | 7.3874e-10 | 3.0466e-12 | 7.255e-13 | 2.2726e-11 | 8.078e-15 | 1.788e-09 | 8.9384e-16 | 2.7261e-12 | 3.403e-14 | 1.6714e-13 | 6.2074e-15 | 1.1313e-12 | 1.6165e-16 | 3232.24
5e-07 | 2.095e-06 | 0.081348 | 0.00015467 | 0.0011687 | 9.4753e-06 | 0.012098 | 0.00026883 | 4.8478e-05 | 7.2243e-05 | 0.012454 | 7.3873e-10 | 2.8287e-12 | 6.7361e-13 | 2.2591e-11 | 8.0678e-15 | 1.788e-09 | 8.6251e-16 | 2.5311e-12 | 3.2439e-14 | 1.5519e-13 | 5.7634e-15 | 1.0503e-12 | 1.5079e-16 | 3232.24
5.0001e-07 | 2.095e-06 | 0.081348 | 0.00015467 | 0.0011687 | 9.4753e-06 | 0.012098 | 0.00026883 | 4.8478e-05 | 7.2243e-05 | 0.012454 | 7.3873e-10 | 2.8286e-12 | 6.7358e-13 | 2.2591e-11 | 8.0678e-15 | 1.788e-09 | 8.6249e-16 | 2.531e-12 | 3.2438e-14 | 1.5518e-13 | 5.7631e-15 | 1.0503e-12 | 1.5078e-16 | 3232.24

## CONTROL
Kintecus Control Spreadsheet Page
NOTE** Most cells have comments which can be permanently shown on screen (like the one in this cell) by right clicking the cell and selecting "Show Comment", to hide, right click cell and select "Hide Comment"
Kintecus Registration/Unlocking Key (enter in the cell below)
Kintecus PATH (where Kintecus.exe and your files are located at. ie. C:\KINTECUS\ )
C:\Kintecus\
Kintecus Switches
-show -THERM -INT:5
FALSE
Note on A2: James Ianni: Once you click the RUN button below, Kintecus will Run. To stop Kintecus, press the ESCAPE key (Esc Key) FIRST! THEN type a Control-C (hold Ctrl key, press the C key) in the Kintecus Window to halt Kintecus.
Note on A5: James Ianni: If you wish to register, please go to the Registration Section in the pdf documentation or www.kintecus.com
Note on A11: James Ianni: -THERM enter thermodynamic modes to calculate Dt/dt, Kc -EQUIL enter equilibrium mode calculations -ig:charge Ignore Charge Balance warnings -ig:mass Ignore Mass Balance warnings -x Output concentrations in mole fractions -SENSIT: Output Sensitivity Analysis Output File -SENSIT:1(:n1 (:n2) ) Use sensitivity analysis #1 with the following optional numeric entries: n1 :perform analysis at various parts in the simulation (default is three: beginning, middle and the end) -OR- n1=TIMES,t1,t2,tn... where t1,t2 and tn are times(in sec.) to perform the sensitivity analysis. n2 = percent difference in k's used (5% default) just typing -SENSIT:1 is equal to -SENSIT:1:3:5 -KINSTAT Output statistics on the kinetic system into the file KINSTAT.TXT . -SEEMW Output all species and their corresponding molecular weight into the file MW.TXT. -P Load a user provided periodic table from the text file PERIOD.DAT -o:Y/N:Y/N:Y/N:Y/N Output files based on various physical properties/rates on the system as it runs. -FIT:a:b:c:d:e:f[:g:h:i] Fit/Optimize your model against experimental/fabricated data. a=Fitting Algorithm=1, 2, 3 b=Comparison Operator=1, 2, 3 c=User Dataset Filename=Any allowed text filename d=Tolerance=1 to 10(-14) e=Maximum Iterations Allowed=1-32767 f=Starting Vectors=1x10(-99) to 1x10(10) g=Starting Temperature=1x10(-100) to 1x10(10) h=Number of Cycles to Stay At Current Temperature Before Reducing Temperature=1-32767 i=Percent Temperature Reduction=0 - 0.99999 -FIT sets default values to, a=1, b=1, c=FITDATA.TXT, d=1x10(-6),e=9000 f=1x10(-35) Advanced Kintecus Switches: -anjac Use analytically calculated jacobians. -INT:n1[:n2] Where n1 is the type of integrator used and n2 is a secondary integrator option: n1 = 1 Modified Bader-Deuflhard (default) n1 = 2 Cash-Karp Runge-Kutta integrator -OF Output a freeform thermodynamic database spreadsheet.
Note on A27: James Ianni: This option is for those individuals who are using an international version of Excel that saves numbers with commas instead of points, ie 3.14 is written as 3,14. Kintecus will not run if it encounters such numbers.
RUN
Plot Results
Make Species Spreadsheet from Model
I am using the German/Russian version of Excel =
DIESEL Combustion
This model was downloaded from LLNL on July 2016:
https://combustion.llnl.gov/mechanisms/surrogates/diesel-surrogate-detailed-and-reduced

## model
# | Model Description SpreadSheet
# Reactions can be entered in as
# k | Reaction | Comments
# 1.2345 | A+B==>C | A sample reaction with rate constant
#
# OR
#
# A | T^m | Ea | Reaction | Comments
# 50600 | 2.67 | 6290 | O+H2=OH+H | KLEMM,ET AL
# '!1'
#1
# 'H + O2<=>O + OH 3.5470e+15 -0.406 1.660E+04'
# | 'REV/ 1.0270e+013 -0.015 -1.330E+02 /'
#2
3547000000000000 | -0.406 | 16600 | H+O2==>O+OH
10270000000000 | -0.015 | -133 | O+OH==>H+O2
# 'O+H2<=>H + OH 5.0800e+04 2.670 6.292E+03 !'
# | 'REV/ 2.6370e+004 2.651 4.880E+03 /'
#3
50800 | 2.67 | 6292 | O+H2==>H+OH
26370 | 2.651 | 4880 | H+OH==>O+H2
# 'OH+H2<=>H+H2O 2.1600e+08 1.510 3.430E+03 !'
# | 'REV/ 2.2900e+009 1.404 1.832E+04 /'
#4
216000000 | 1.51 | 3430 | OH+H2==>H+H2O
2290000000 | 1.404 | 18320 | H+H2O==>OH+H2
# 'O+H2O<=>OH + OH 2.9700e+06 2.020 1.340E+04 !'
# | 'REV/ 1.4540e+005 2.107 -2.904E+03 /'
#5
2970000 | 2.02 | 13400 | O+H2O==>OH+OH
145400 | 2.107 | -2904 | OH+OH==>O+H2O
# 'H2+M<=>H+H+M 4.5770e+19 -1.400 1.044E+05 !'
# | 'REV/ 1.1450e+020 -1.676 8.200E+02 /'
# | 'H2/2.5/ H2O/12/ CO/1.9/ CO2/3.8/'
#6
4.577e+19 | -1.4 | 104400 | H2+M[H2(2.5);H2O(12);CO(1.9);CO2(3.8)]==>H+H+M
1.145e+20 | -1.676 | 820 | H+H+M+M[H2(2.5);H2O(12);CO(1.9);CO2(3.8)]==>H2
# 'O2+M<=>O+O+M 4.4200e+17 -0.634 1.189E+05 !'
# | 'REV/ 6.1650e+015 -0.500 0.000E+00 /'
# | 'H2/2.5/ H2O/12/ CO/1.9/ CO2/3.8/ CH4/2/ C2H6/3/'
#7
4.42e+17 | -0.634 | 118900 | O2+M[H2(2.5);H2O(12);CO(1.9);CO2(3.8);CH4(2);C2H6(3)]==>O+O+M
6165000000000000 | -0.5 | 0 | O+O+M+M[H2(2.5);H2O(12);CO(1.9);CO2(3.8);CH4(2);C2H6(3)]==>O2
# 'OH+M<=>O+H+M 9.7800e+17 -0.743 1.021E+05 !'
# | 'REV/ 4.7140e+018 -1.000 0.000E+00 /'
# | 'H2/2.5/ H2O/12/ CO/1.5/ CO2/2/ CH4/2/ C2H6/3/'
#8
9.78e+17 | -0.743 | 102100 | OH+M[H2(2.5);H2O(12);CO(1.5);CO2(2);CH4(2);C2H6(3)]==>O+H+M
4.714e+18 | -1 | 0 | O+H+M+M[H2(2.5);H2O(12);CO(1.5);CO2(2);CH4(2);C2H6(3)]==>OH
# 'H2O+M<=>H + OH+M 1.9070e+23 -1.830 1.185E+05 !'
# | 'REV/ 4.5000e+022 -2.000 0.000E+00 /'
# | 'H2/.73/ H2O/12/ CH4/2/ C2H6/3/'
#9
1.907e+23 | -1.83 | 118500 | H2O+M[H2(.73);H2O(12);CH4(2);C2H6(3)]==>H+OH+M
4.5e+22 | -2 | 0 | H+OH+M+M[H2(.73);H2O(12);CH4(2);C2H6(3)]==>H2O
# 'H + O2(+M)<=>HO2(+M) 1.4750e+12 0.600 0.000E+00 !'
# | 'LOW / 3.4820e+016 -4.1100E-01 -1.1150E+03 /'
# | 'TROE / 5.0000E-01 1.0000E-30 1.0000E+30 1.0000E+10 /'
# | 'H2/1.3/ H2O/14/ CO/1.9/ CO2/3.8/ CH4/2/ C2H6/3/'
#10
1475000000000 | 0.6 | 0 | H+O2+M[TROE;3.4820e+016;-4.1100E-01;-1115;5.0000E-01;1.0000E-30;1.0000E+30;1.0000E+10;H2(1.3);H2O(14);CO(1.9);CO2(3.8);CH4(2);C2H6(3)]=HO2
# 'HO2+H<=>H2 + O2 1.6600e+13 0.000 8.230E+02 !'
# | 'REV/ 3.1660e+012 0.348 5.551E+04 /'
#11
16600000000000 | 0 | 823 | HO2+H==>H2+O2
3166000000000 | 0.348 | 55510 | H2+O2==>HO2+H
# 'HO2+H<=>OH + OH 7.0790e+13 0.000 2.950E+02 !'
# | 'REV/ 2.0280e+010 0.720 3.684E+04 /'
#12
70790000000000 | 0 | 295 | HO2+H==>OH+OH
20280000000 | 0.72 | 36840 | OH+OH==>HO2+H
# 'HO2+O<=>OH + O2 3.2500e+13 0.000 0.000E+00 !'
# | 'REV/ 3.2170e+012 0.329 5.328E+04 /'
#13
32500000000000 | 0 | 0 | HO2+O==>OH+O2
3217000000000 | 0.329 | 53280 | OH+O2==>HO2+O
# 'HO2 + OH<=>H2O + O2 1.9730e+10 0.962 -3.284E+02 !'
# | 'REV/ 3.9890e+010 1.204 6.925E+04 /'
#14
19730000000 | 0.962 | -328.4 | HO2+OH==>H2O+O2
39890000000 | 1.204 | 69250 | H2O+O2==>HO2+OH
# 'H2O2 + O2<=>HO2+HO2 1.1360e+16 -0.347 4.973E+04 !'
# | 'REV/ 1.0300e+014 0.000 1.104E+04 /'
#DUP FOUND AND IGNORED.
#15
11360000000000000 | -0.347 | 49730 | H2O2+O2==>HO2+HO2
103000000000000 | 0 | 11040 | HO2+HO2==>H2O2+O2
# 'H2O2 + O2<=>HO2+HO2 2.1410e+13 -0.347 3.728E+04 !'
# | 'REV/ 1.9400e+011 0.000 -1.409E+03 /'
#DUP FOUND AND IGNORED.
#16
21410000000000 | -0.347 | 37280 | H2O2+O2==>HO2+HO2
194000000000 | 0 | -1409 | HO2+HO2==>H2O2+O2
# 'H2O2(+M)<=>OH + OH(+M) 2.9510e+14 0.000 4.843E+04 !'
# | 'LOW / 1.2020e+017 0.0000E+00 4.5500E+04 /'
# | 'TROE / 5.0000E-01 1.0000E-30 1.0000E+30 1.0000E+10 /'
# | 'H2/2.5/ H2O/12/ CO/1.9/ CO2/3.8/ CH4/2/ C2H6/3/'
#17
295100000000000 | 0 | 48430 | H2O2+M[TROE;1.2020e+017;0;4.5500E+04;5.0000E-01;1.0000E-30;1.0000E+30;1.0000E+10;H2(2.5);H2O(12);CO(1.9);CO2(3.8);CH4(2);C2H6(3)]=OH+OH
# 'H2O2+H<=>H2O + OH 2.4100e+13 0.000 3.970E+03 !'
# | 'REV/ 1.2650e+008 1.310 7.141E+04 /'
#18
24100000000000 | 0 | 3970 | H2O2+H==>H2O+OH
126500000 | 1.31 | 71410 | H2O+OH==>H2O2+H
# 'H2O2+H<=>H2+HO2 2.1500e+10 1.000 6.000E+03 !'
# | 'REV/ 3.7160e+007 1.695 2.200E+04 /'
#19
21500000000 | 1 | 6000 | H2O2+H==>H2+HO2
37160000 | 1.695 | 22000 | H2+HO2==>H2O2+H
# 'H2O2+O<=>OH+HO2 9.5500e+06 2.000 3.970E+03 !'
# | 'REV/ 8.5680e+003 2.676 1.856E+04 /'
#20
9550000 | 2 | 3970 | H2O2+O==>OH+HO2
8568 | 2.676 | 18560 | OH+HO2==>H2O2+O
# 'H2O2 + OH<=>H2O+HO2 2.0000e+12 0.000 4.272E+02 !'
# | 'REV/ 3.6650e+010 0.589 3.132E+04 /'
#DUP FOUND AND IGNORED.
#21
2000000000000 | 0 | 427.2 | H2O2+OH==>H2O+HO2
36650000000 | 0.589 | 31320 | H2O+HO2==>H2O2+OH
# 'H2O2 + OH<=>H2O+HO2 1.7000e+18 0.000 2.941E+04 !'
# | 'REV/ 3.1150e+016 0.589 6.030E+04 /'
#DUP FOUND AND IGNORED.
#22
1.7e+18 | 0 | 29410 | H2O2+OH==>H2O+HO2
31150000000000000 | 0.589 | 60300 | H2O+HO2==>H2O2+OH
# 'CO+O(+M)<=>CO2(+M) 1.8000e+10 0.000 2.384E+03 !'
# | 'LOW / 1.3500e+024 -2.7880E+00 4.1910E+03 /'
# | 'H2/2/ O2/6/ H2O/6/ CO/1.5/ CO2/3.5/ CH4/2/ C2H6/3/'
#23
18000000000 | 0 | 2384 | CO+O+M[LIN;1.3500e+024;-2.7880E+00;4191;H2(2);O2(6);H2O(6);CO(1.5);CO2(3.5);CH4(2);C2H6(3)]=CO2
# 'CO + O2<=>CO2+O 1.0500e+12 0.000 4.254E+04 !'
# | 'REV/ 8.0350e+015 -0.800 5.123E+04 /'
#24
1050000000000 | 0 | 42540 | CO+O2==>CO2+O
8035000000000000 | -0.8 | 51230 | CO2+O==>CO+O2
# 'CO + OH<=>CO2+H 2.2300e+05 1.890 -1.158E+03 !'
# | 'REV/ 5.8960e+011 0.699 2.426E+04 /'
#25
223000 | 1.89 | -1158 | CO+OH==>CO2+H
589600000000 | 0.699 | 24260 | CO2+H==>CO+OH
# 'CO+HO2<=>CO2 + OH 3.0100e+13 0.000 2.300E+04 !'
# | 'REV/ 2.2800e+016 -0.470 8.497E+04 /'
#26
30100000000000 | 0 | 23000 | CO+HO2==>CO2+OH
22800000000000000 | -0.47 | 84970 | CO2+OH==>CO+HO2
# 'HCO+M<=>H+CO+M 4.7500e+11 0.660 1.487E+04 !'
# | 'REV/ 3.5820e+010 1.041 -4.573E+02 /'
# | 'H2/2/ H2O/12/ CO/1.5/ CO2/2/ CH4/2/ C2H6/3/'
#27
475000000000 | 0.66 | 14870 | HCO+M[H2(2);H2O(12);CO(1.5);CO2(2);CH4(2);C2H6(3)]==>H+CO+M
35820000000 | 1.041 | -457.3 | H+CO+M+M[H2(2);H2O(12);CO(1.5);CO2(2);CH4(2);C2H6(3)]==>HCO
# 'HCO + O2<=>CO+HO2 7.5800e+12 0.000 4.100E+02 !'
# | 'REV/ 1.1980e+012 0.309 3.395E+04 /'
#28
7580000000000 | 0 | 410 | HCO+O2==>CO+HO2
1198000000000 | 0.309 | 33950 | CO+HO2==>HCO+O2
# 'HCO+H<=>CO+H2 7.3400e+13 0.000 0.000E+00 !'
# | 'REV/ 2.2120e+012 0.656 8.823E+04 /'
#29
73400000000000 | 0 | 0 | HCO+H==>CO+H2
2212000000000 | 0.656 | 88230 | CO+H2==>HCO+H
# 'HCO+O<=>CO + OH 3.0200e+13 0.000 0.000E+00 !'
# | 'REV/ 4.7250e+011 0.638 8.682E+04 /'
#30
30200000000000 | 0 | 0 | HCO+O==>CO+OH
472500000000 | 0.638 | 86820 | CO+OH==>HCO+O
# 'HCO+O<=>CO2+H 3.0000e+13 0.000 0.000E+00 !'
# | 'REV/ 1.2410e+018 -0.553 1.122E+05 /'
#31
30000000000000 | 0 | 0 | HCO+O==>CO2+H
1.241e+18 | -0.553 | 112200 | CO2+H==>HCO+O
# 'HCO + OH<=>CO+H2O 1.0200e+14 0.000 0.000E+00 !'
# | 'REV/ 3.2590e+013 0.551 1.031E+05 /'
#32
102000000000000 | 0 | 0 | HCO+OH==>CO+H2O
32590000000000 | 0.551 | 103100 | CO+H2O==>HCO+OH
# 'HCO+CH3<=>CH4+CO 2.6500e+13 0.000 0.000E+00 !'
# | 'REV/ 7.2860e+014 0.211 8.977E+04 /'
#33
26500000000000 | 0 | 0 | HCO+CH3==>CH4+CO
728600000000000 | 0.211 | 89770 | CH4+CO==>HCO+CH3
# 'HCO+HO2<=>CH2O + O2 2.4990e+14 -0.061 1.392E+04 !'
# | 'REV/ 8.0700e+015 0.000 5.342E+04 /'
#34
249900000000000 | -0.061 | 13920 | HCO+HO2==>CH2O+O2
8070000000000000 | 0 | 53420 | CH2O+O2==>HCO+HO2
# 'HCO+HO2<=>CO2+H + OH 3.0000e+13 0.000 0.000E+00 !'
# | 'REV/ 0.0000e+000 0.000 0.000E+00 /'
#35
#36
#37
#38
#39
30000000000000 | 0 | 0 | HCO+HO2==>CO2+H+OH
#0 | 0 | 0 | CO2+H+OH==>HCO+HO2
# 'CH2O+CO<=>HCO+HCO 9.1860e+13 0.370 7.304E+04 !'
# | 'REV/ 1.8000e+013 0.000 0.000E+00 /'
#40
91860000000000 | 0.37 | 73040 | CH2O+CO==>HCO+HCO
18000000000000 | 0 | 0 | HCO+HCO==>CH2O+CO
# 'HCO+HCO<=>H2+CO+CO 3.0000e+12 0.000 0.000E+00 !'
# | 'REV/ 0.0000e+000 0.000 0.000E+00 /'
#41
3000000000000 | 0 | 0 | HCO+HCO==>H2+CO+CO
#0 | 0 | 0 | H2+CO+CO==>HCO+HCO
# 'HCO+H(+M)<=>CH2O(+M) 1.0900e+12 0.480 -2.600E+02 !'
# | 'LOW / 1.3500e+024 -2.5700E+00 1.4250E+03 /'
# | 'TROE / 7.8240E-01 2.7100E+02 2.7550E+03 6.5700E+03 /'
# | 'H2/2/ H2O/6/ CO/1.5/ CO2/2/ CH4/2/ C2H6/3/'
#42
1090000000000 | 0.48 | -260 | HCO+H+M[TROE;1.3500e+024;-2.5700E+00;1425;7.8240E-01;271;2755;6570;H2(2);H2O(6);CO(1.5);CO2(2);CH4(2);C2H6(3)]=CH2O
# 'CO+H2(+M)<=>CH2O(+M) 4.3000e+07 1.500 7.960E+04 !'
# | 'LOW / 5.0700e+027 -3.4200E+00 8.4348E+04 /'
# | 'TROE / 9.3200E-01 1.9700E+02 1.5400E+03 1.0300E+04 /'
# | 'H2/2/ H2O/6/ CO/1.5/ CO2/2/ CH4/2/ C2H6/3/'
#43
43000000 | 1.5 | 79600 | CO+H2+M[TROE;5.0700e+027;-3.4200E+00;8.4348E+04;9.3200E-01;197;1540;1.0300E+04;H2(2);H2O(6);CO(1.5);CO2(2);CH4(2);C2H6(3)]=CH2O
# 'CH2O + OH<=>HCO+H2O 7.8200e+07 1.630 -1.055E+03 !'
# | 'REV/ 4.8960e+006 1.811 2.903E+04 /'
#44
78200000 | 1.63 | -1055 | CH2O+OH==>HCO+H2O
4896000 | 1.811 | 29030 | HCO+H2O==>CH2O+OH
# 'CH2O+H<=>HCO+H2 5.7400e+07 1.900 2.740E+03 !'
# | 'REV/ 3.3900e+005 2.187 1.793E+04 /'
#45
57400000 | 1.9 | 2740 | CH2O+H==>HCO+H2
339000 | 2.187 | 17930 | HCO+H2==>CH2O+H
# 'CH2O+O<=>HCO + OH 6.2600e+09 1.150 2.260E+03 !'
# | 'REV/ 1.9190e+007 1.418 1.604E+04 /'
#46
6260000000 | 1.15 | 2260 | CH2O+O==>HCO+OH
19190000 | 1.418 | 16040 | HCO+OH==>CH2O+O
# 'CH2O+CH3<=>HCO+CH4 3.8300e+01 3.360 4.312E+03 !'
# | 'REV/ 2.0630e+002 3.201 2.104E+04 /'
#47
38.3 | 3.36 | 4312 | CH2O+CH3==>HCO+CH4
206.3 | 3.201 | 21040 | HCO+CH4==>CH2O+CH3
# 'CH2O+HO2<=>HCO+H2O2 7.1000e-03 4.517 6.580E+03 !'
# | 'REV/ 2.4260e-002 4.108 5.769E+03 /'
#48
0.0071 | 4.517 | 6580 | CH2O+HO2==>HCO+H2O2
0.02426 | 4.108 | 5769 | HCO+H2O2==>CH2O+HO2
# 'HOCH2O<=>CH2O + OH 2.0560e+21 -2.336 2.573E+04 !'
# | 'REV/ 4.5000e+015 -1.100 0.000E+00 /'
#49
2.056e+21 | -2.336 | 25730 | HOCH2O==>CH2O+OH
4500000000000000 | -1.1 | 0 | CH2O+OH==>HOCH2O
# 'HOCH2O<=>HOCHO+H 1.0000e+14 0.000 1.490E+04 !'
# | 'REV/ 1.1230e+015 -0.295 1.150E+04 /'
#50
100000000000000 | 0 | 14900 | HOCH2O==>HOCHO+H
1123000000000000 | -0.295 | 11500 | HOCHO+H==>HOCH2O
# 'HOCHO<=>CO+H2O 2.4500e+12 0.000 6.047E+04 !'
# | 'REV/ 2.2550e+003 2.093 5.289E+04 /'
#51
2450000000000 | 0 | 60470 | HOCHO==>CO+H2O
2255 | 2.093 | 52890 | CO+H2O==>HOCHO
# 'HOCHO<=>CO2+H2 2.9500e+09 0.000 4.852E+04 !'
# | 'REV/ 6.7720e+005 1.008 5.147E+04 /'
#52
2950000000 | 0 | 48520 | HOCHO==>CO2+H2
677200 | 1.008 | 51470 | CO2+H2==>HOCHO
# 'HOCHO<=>HCO + OH 3.4710e+22 -1.542 1.107E+05 !'
# | 'REV/ 1.0000e+014 0.000 0.000E+00 /'
#53
#54
3.471e+22 | -1.542 | 110700 | HOCHO==>HCO+OH
100000000000000 | 0 | 0 | HCO+OH==>HOCHO
# 'HOCHO + OH<=>H2O+CO2+H 2.6200e+06 2.060 9.160E+02 !'
# | 'REV/ 0.0000e+000 0.000 0.000E+00 /'
#55
2620000 | 2.06 | 916 | HOCHO+OH==>H2O+CO2+H
#0 | 0 | 0 | H2O+CO2+H==>HOCHO+OH
# 'HOCHO + OH<=>H2O+CO + OH 1.8500e+07 1.510 -9.620E+02 !'
# | 'REV/ 0.0000e+000 0.000 0.000E+00 /'
#56
18500000 | 1.51 | -962 | HOCHO+OH==>H2O+CO+OH
#0 | 0 | 0 | H2O+CO+OH==>HOCHO+OH
# 'HOCHO+H=>H2+CO2+H 4.2400e+06 2.100 4.868E+03 !'
#57
4240000 | 2.1 | 4868 | HOCHO+H==>H2+CO2+H
# 'HOCHO+H<=>H2+CO + OH 6.0300e+13 -0.350 2.988E+03 !'
# | 'REV/ 0.0000e+000 0.000 0.000E+00 /'
#58
60300000000000 | -0.35 | 2988 | HOCHO+H==>H2+CO+OH
#0 | 0 | 0 | H2+CO+OH==>HOCHO+H
# 'HOCHO+CH3<=>CH4+CO + OH 3.9000e-07 5.800 2.200E+03 !'
# | 'REV/ 0.0000e+000 0.000 0.000E+00 /'
#59
#60
3.9e-07 | 5.8 | 2200 | HOCHO+CH3==>CH4+CO+OH
#0 | 0 | 0 | CH4+CO+OH==>HOCHO+CH3
# 'HOCHO+HO2=>H2O2+CO + OH 1.0000e+12 0.000 1.192E+04 !'
#61
1000000000000 | 0 | 11920 | HOCHO+HO2==>H2O2+CO+OH
# 'HOCHO+O=>CO + OH + OH 1.7700e+18 -1.900 2.975E+03 !'
#62
#63
1.77e+18 | -1.9 | 2975 | HOCHO+O==>CO+OH+OH
# 'CH3O(+M)<=>CH2O+H(+M) 6.8000e+13 0.000 2.617E+04 !'
# | 'LOW / 1.8670e+025 -3.0000E+00 2.4307E+04 /'
# | 'TROE / 9.0000E-01 2.5000E+03 1.3000E+03 1.0000E+99 /'
# | 'H2/2/ H2O/6/ CO/1.5/ CO2/2/ CH4/2/ C2H6/3/'
#64
68000000000000 | 0 | 26170 | CH3O+M[TROE;1.8670e+025;-3;2.4307E+04;9.0000E-01;2500;1300;1.0000E+99;H2(2);H2O(6);CO(1.5);CO2(2);CH4(2);C2H6(3)]=CH2O+H
# 'CH3O + O2<=>CH2O+HO2 4.3800e-19 9.500 -5.501E+03 !'
# | 'REV/ 1.4160e-020 9.816 2.108E+04 /'
#65
4.38e-19 | 9.5 | -5501 | CH3O+O2==>CH2O+HO2
1.416e-20 | 9.816 | 21080 | CH2O+HO2==>CH3O+O2
# 'CH2O+CH3O<=>CH3OH+HCO 6.6200e+11 0.000 2.294E+03 !'
# | 'REV/ 8.3930e+010 0.074 1.771E+04 /'
#66
662000000000 | 0 | 2294 | CH2O+CH3O==>CH3OH+HCO
83930000000 | 0.074 | 17710 | CH3OH+HCO==>CH2O+CH3O
# 'CH4+CH3O<=>CH3+CH3OH 6.1190e+02 2.867 8.248E+03 !'
# | 'REV/ 1.4400e+001 3.100 6.935E+03 /'
#67
611.9 | 2.867 | 8248 | CH4+CH3O==>CH3+CH3OH
14.4 | 3.1 | 6935 | CH3+CH3OH==>CH4+CH3O
# 'CH3O+CH3<=>CH2O+CH4 1.2000e+13 0.000 0.000E+00 !'
# | 'REV/ 6.7490e+013 0.218 8.281E+04 /'
#68
12000000000000 | 0 | 0 | CH3O+CH3==>CH2O+CH4
67490000000000 | 0.218 | 82810 | CH2O+CH4==>CH3O+CH3
# 'CH3O+H<=>CH2O+H2 2.0000e+13 0.000 0.000E+00 !'
# | 'REV/ 1.2330e+011 0.664 8.127E+04 /'
#69
20000000000000 | 0 | 0 | CH3O+H==>CH2O+H2
123300000000 | 0.664 | 81270 | CH2O+H2==>CH3O+H
# 'CH3O+HO2<=>CH2O+H2O2 3.0100e+11 0.000 0.000E+00 !'
# | 'REV/ 1.0740e+012 -0.031 6.527E+04 /'
#70
301000000000 | 0 | 0 | CH3O+HO2==>CH2O+H2O2
1074000000000 | -0.031 | 65270 | CH2O+H2O2==>CH3O+HO2
# 'CH2O+H(+M)<=>CH2OH(+M) 5.4000e+11 0.454 3.600E+03 !'
# | 'LOW / 1.2700e+032 -4.8200E+00 6.5300E+03 /'
# | 'TROE / 7.1870E-01 1.0300E+02 1.2910E+03 4.1600E+03 /'
# | 'H2/2/ H2O/6/ CO/1.5/ CO2/2/ CH4/2/ C2H6/3/'
#71
540000000000 | 0.454 | 3600 | CH2O+H+M[TROE;1.2700e+032;-4.8200E+00;6530;7.1870E-01;103;1291;4160;H2(2);H2O(6);CO(1.5);CO2(2);CH4(2);C2H6(3)]=CH2OH
# 'CH2OH + O2<=>CH2O+HO2 1.5100e+15 -1.000 0.000E+00 !'
# | 'REV/ 1.9750e+014 -0.580 2.006E+04 /'
#DUP FOUND AND IGNORED.
#72
1510000000000000 | -1 | 0 | CH2OH+O2==>CH2O+HO2
197500000000000 | -0.58 | 20060 | CH2O+HO2==>CH2OH+O2
# 'CH2OH + O2<=>CH2O+HO2 2.4100e+14 0.000 5.017E+03 !'
# | 'REV/ 3.1520e+013 0.420 2.508E+04 /'
#DUP FOUND AND IGNORED.
#73
241000000000000 | 0 | 5017 | CH2OH+O2==>CH2O+HO2
31520000000000 | 0.42 | 25080 | CH2O+HO2==>CH2OH+O2
# 'CH2OH+H<=>CH2O+H2 6.0000e+12 0.000 0.000E+00 !'
# | 'REV/ 1.4970e+011 0.768 7.475E+04 /'
#74
6000000000000 | 0 | 0 | CH2OH+H==>CH2O+H2
149700000000 | 0.768 | 74750 | CH2O+H2==>CH2OH+H
# 'CH2OH+HO2<=>CH2O+H2O2 1.2000e+13 0.000 0.000E+00 !'
# | 'REV/ 1.7320e+014 0.073 5.875E+04 /'
#75
12000000000000 | 0 | 0 | CH2OH+HO2==>CH2O+H2O2
173200000000000 | 0.073 | 58750 | CH2O+H2O2==>CH2OH+HO2
# 'CH2OH+HCO<=>CH2O+CH2O 1.8000e+14 0.000 0.000E+00 !'
# | 'REV/ 7.6020e+014 0.481 5.956E+04 /'
#76
180000000000000 | 0 | 0 | CH2OH+HCO==>CH2O+CH2O
760200000000000 | 0.481 | 59560 | CH2O+CH2O==>CH2OH+HCO
# 'CH2OH+CH3O<=>CH2O+CH3OH 2.4000e+13 0.000 0.000E+00 !'
# | 'REV/ 1.2850e+013 0.555 7.498E+04 /'
#77
24000000000000 | 0 | 0 | CH2OH+CH3O==>CH2O+CH3OH
12850000000000 | 0.555 | 74980 | CH2O+CH3OH==>CH2OH+CH3O
# 'CH2OH+CH2O<=>CH3OH+HCO 1.8780e+04 2.722 4.208E+03 !'
# | 'REV/ 9.6300e+003 2.900 1.311E+04 /'
#78
18780 | 2.722 | 4208 | CH2OH+CH2O==>CH3OH+HCO
9630 | 2.9 | 13110 | CH3OH+HCO==>CH2OH+CH2O
# 'OH+CH2OH<=>H2O+CH2O 2.4000e+13 0.000 0.000E+00 !'
# | 'REV/ 6.3470e+012 0.662 8.964E+04 /'
#79
24000000000000 | 0 | 0 | OH+CH2OH==>H2O+CH2O
6347000000000 | 0.662 | 89640 | H2O+CH2O==>OH+CH2OH
# 'O+CH2OH<=>OH+CH2O 4.2000e+13 0.000 0.000E+00 !'
# | 'REV/ 5.4380e+011 0.749 7.334E+04 /'
#80
42000000000000 | 0 | 0 | O+CH2OH==>OH+CH2O
543800000000 | 0.749 | 73340 | OH+CH2O==>O+CH2OH
# 'CH2O+CH3OH<=>CH2OH+CH2OH 6.4980e+12 0.659 6.846E+04 !'
# | 'REV/ 3.0000e+012 0.000 0.000E+00 /'
#81
6498000000000 | 0.659 | 68460 | CH2O+CH3OH==>CH2OH+CH2OH
3000000000000 | 0 | 0 | CH2OH+CH2OH==>CH2O+CH3OH
# 'CH2OH+HO2<=>HOCH2O + OH 1.0000e+13 0.000 0.000E+00 !'
# | 'REV/ 8.1690e+013 -0.024 3.347E+04 /'
#82
10000000000000 | 0 | 0 | CH2OH+HO2==>HOCH2O+OH
81690000000000 | -0.024 | 33470 | HOCH2O+OH==>CH2OH+HO2
# 'CH3OH(+M)<=>CH3 + OH(+M) 1.9000e+16 0.000 9.173E+04 !'
# | 'LOW / 2.9500e+044 -7.3500E+00 9.5460E+04 /'
# | 'TROE / 4.1400E-01 2.7900E+02 5.4590E+03 1.0000E+10 /'
#83
19000000000000000 | 0 | 91730 | CH3OH+M[TROE;2.9500e+044;-7.3500E+00;9.5460E+04;4.1400E-01;279;5459;1.0000E+10]=CH3+OH
# 'CH3OH(+M)<=>CH2OH+H(+M) 2.6900e+16 -0.080 9.894E+04 !'
# | 'LOW / 2.3400e+040 -6.3300E+00 1.0310E+05 /'
# | 'TROE / 7.7300E-01 6.9300E+02 5.3330E+03 1.0000E+10 /'
#84
26900000000000000 | -0.08 | 98940 | CH3OH+M[TROE;2.3400e+040;-6.3300E+00;1.0310E+05;7.7300E-01;693;5333;1.0000E+10]=CH2OH+H
# 'CH3OH+H<=>CH3O+H2 3.6000e+12 0.000 6.095E+03 !'
# | 'REV/ 1.6770e+011 0.212 5.868E+03 /'
#85
3600000000000 | 0 | 6095 | CH3OH+H==>CH3O+H2
167700000000 | 0.212 | 5868 | CH3O+H2==>CH3OH+H
# 'CH3OH+H<=>CH2OH+H2 1.2040e+06 2.400 2.583E+03 !'
# | 'REV/ 1.3860e+004 2.509 8.871E+03 /'
#86
1204000 | 2.4 | 2583 | CH3OH+H==>CH2OH+H2
13860 | 2.509 | 8871 | CH2OH+H2==>CH3OH+H
# 'CH3OH+O<=>CH2OH + OH 3.8800e+05 2.500 3.080E+03 !'
# | 'REV/ 2.3190e+003 2.590 7.956E+03 /'
#87
388000 | 2.5 | 3080 | CH3OH+O==>CH2OH+OH
2319 | 2.59 | 7956 | CH2OH+OH==>CH3OH+O
# 'CH3OH + OH<=>CH3O+H2O 5.1300e+05 2.130 2.450E+03 !'
# | 'REV/ 2.5340e+005 2.237 1.712E+04 /'
#88
513000 | 2.13 | 2450 | CH3OH+OH==>CH3O+H2O
253400 | 2.237 | 17120 | CH3O+H2O==>CH3OH+OH
# 'CH3OH + OH<=>CH2OH+H2O 1.4400e+06 2.000 -8.390E+02 !'
# | 'REV/ 1.7580e+005 2.003 2.034E+04 /'
#89
1440000 | 2 | -839 | CH3OH+OH==>CH2OH+H2O
175800 | 2.003 | 20340 | CH2OH+H2O==>CH3OH+OH
# 'CH3OH + O2<=>CH2OH+HO2 2.0500e+13 0.000 4.490E+04 !'
# | 'REV/ 1.2380e+012 -0.239 -3.501E+03 /'
#90
20500000000000 | 0 | 44900 | CH3OH+O2==>CH2OH+HO2
1238000000000 | -0.239 | -3501 | CH2OH+HO2==>CH3OH+O2
# 'CH3OH+HO2<=>CH2OH+H2O2 1.0800e+04 2.550 1.053E+04 !'
# | 'REV/ 7.1950e+004 1.963 8.190E+02 /'
#91
10800 | 2.55 | 10530 | CH3OH+HO2==>CH2OH+H2O2
71950 | 1.963 | 819 | CH2OH+H2O2==>CH3OH+HO2
# 'CH3OH+CH3<=>CH2OH+CH4 3.1900e+01 3.170 7.172E+03 !'
# | 'REV/ 3.3510e+002 2.833 1.500E+04 /'
#92
31.9 | 3.17 | 7172 | CH3OH+CH3==>CH2OH+CH4
335.1 | 2.833 | 15000 | CH2OH+CH4==>CH3OH+CH3
# 'CH3O+CH3OH<=>CH2OH+CH3OH 3.0000e+11 0.000 4.074E+03 !'
# | 'REV/ 7.4160e+010 -0.104 1.059E+04 /'
#93
300000000000 | 0 | 4074 | CH3O+CH3OH==>CH2OH+CH3OH
74160000000 | -0.104 | 10590 | CH2OH+CH3OH==>CH3O+CH3OH
# 'CH3OH+CH2O<=>CH3O+CH3O 7.9810e+12 0.452 8.149E+04 !'
# | 'REV/ 6.0300e+013 0.000 0.000E+00 /'
#94
7981000000000 | 0.452 | 81490 | CH3OH+CH2O==>CH3O+CH3O
60300000000000 | 0 | 0 | CH3O+CH3O==>CH3OH+CH2O
# 'CH3+H(+M)<=>CH4(+M) 1.2700e+16 -0.600 3.830E+02 !'
# | 'LOW / 2.4770e+033 -4.7600E+00 2.4440E+03 /'
# | 'TROE / 7.8300E-01 7.4000E+01 2.9400E+03 6.9600E+03 /'
# | 'H2/2/ H2O/6/ CO/1.5/ CO2/2/ CH4/2/ C2H6/3/'
#95
12700000000000000 | -0.6 | 383 | CH3+H+M[TROE;2.4770e+033;-4.7600E+00;2444;7.8300E-01;74;2940;6960;H2(2);H2O(6);CO(1.5);CO2(2);CH4(2);C2H6(3)]=CH4
# 'CH4+H<=>CH3+H2 6.1400e+05 2.500 9.587E+03 !'
# | 'REV/ 6.7300e+002 2.946 8.047E+03 /'
#96
614000 | 2.5 | 9587 | CH4+H==>CH3+H2
673 | 2.946 | 8047 | CH3+H2==>CH4+H
# 'CH4 + OH<=>CH3+H2O 5.8300e+04 2.600 2.190E+03 !'
# | 'REV/ 6.7760e+002 2.940 1.554E+04 /'
#97
58300 | 2.6 | 2190 | CH4+OH==>CH3+H2O
677.6 | 2.94 | 15540 | CH3+H2O==>CH4+OH
# 'CH4+O<=>CH3 + OH 1.0200e+09 1.500 8.600E+03 !'
# | 'REV/ 5.8040e+005 1.927 5.648E+03 /'
#98
1020000000 | 1.5 | 8600 | CH4+O==>CH3+OH
580400 | 1.927 | 5648 | CH3+OH==>CH4+O
# 'CH4+HO2<=>CH3+H2O2 1.1300e+01 3.740 2.101E+04 !'
# | 'REV/ 7.1660e+000 3.491 3.468E+03 /'
#99
11.3 | 3.74 | 21010 | CH4+HO2==>CH3+H2O2
7.166 | 3.491 | 3468 | CH3+H2O2==>CH4+HO2
# 'CH4+CH2<=>CH3+CH3 2.4600e+06 2.000 8.270E+03 !'
# | 'REV/ 1.7360e+006 1.868 1.298E+04 /'
#100
2460000 | 2 | 8270 | CH4+CH2==>CH3+CH3
1736000 | 1.868 | 12980 | CH3+CH3==>CH4+CH2
# 'CH3 + OH<=>CH2O+H2 8.0000e+09 0.500 -1.755E+03 !'
# | 'REV/ 1.0660e+012 0.322 6.821E+04 /'
#101
8000000000 | 0.5 | -1755 | CH3+OH==>CH2O+H2
1066000000000 | 0.322 | 68210 | CH2O+H2==>CH3+OH
# 'CH3 + OH<=>CH2(S)+H2O 4.5080e+17 -1.340 1.417E+03 !'
# | 'REV/ 1.6540e+016 -0.855 1.039E+03 /'
#102
4.508e+17 | -1.34 | 1417 | CH3+OH==>CH2(S)+H2O
16540000000000000 | -0.855 | 1039 | CH2(S)+H2O==>CH3+OH
# 'CH3 + OH<=>CH3O+H 6.9430e+07 1.343 1.120E+04 !'
# | 'REV/ 1.5000e+012 0.500 -1.100E+02 /'
#103
69430000 | 1.343 | 11200 | CH3+OH==>CH3O+H
1500000000000 | 0.5 | -110 | CH3O+H==>CH3+OH
# 'CH3 + OH<=>CH2OH+H 3.0900e+07 1.596 4.506E+03 !'
# | 'REV/ 1.6500e+011 0.650 -2.840E+02 /'
#104
30900000 | 1.596 | 4506 | CH3+OH==>CH2OH+H
165000000000 | 0.65 | -284 | CH2OH+H==>CH3+OH
# 'CH3 + OH<=>CH2+H2O 5.6000e+07 1.600 5.420E+03 !'
# | 'REV/ 9.2240e+005 2.072 1.406E+04 /'
#105
56000000 | 1.6 | 5420 | CH3+OH==>CH2+H2O
922400 | 2.072 | 14060 | CH2+H2O==>CH3+OH
# 'CH3+HO2<=>CH3O + OH 1.0000e+12 0.269 -6.875E+02 !'
# | 'REV/ 6.1900e+012 0.147 2.455E+04 /'
#106
1000000000000 | 0.269 | -687.5 | CH3+HO2==>CH3O+OH
6190000000000 | 0.147 | 24550 | CH3O+OH==>CH3+HO2
# 'CH3+HO2<=>CH4 + O2 1.1600e+05 2.230 -3.022E+03 !'
# | 'REV/ 2.0180e+007 2.132 5.321E+04 /'
#107
116000 | 2.23 | -3022 | CH3+HO2==>CH4+O2
20180000 | 2.132 | 53210 | CH4+O2==>CH3+HO2
# 'CH3+O<=>CH2O+H 5.5400e+13 0.050 -1.360E+02 !'
# | 'REV/ 3.8300e+015 -0.147 6.841E+04 /'
#108
55400000000000 | 0.05 | -136 | CH3+O==>CH2O+H
3830000000000000 | -0.147 | 68410 | CH2O+H==>CH3+O
# 'CH3 + O2<=>CH3O+O 7.5460e+12 0.000 2.832E+04 !'
# | 'REV/ 4.7180e+014 -0.451 2.880E+02 /'
#109
7546000000000 | 0 | 28320 | CH3+O2==>CH3O+O
471800000000000 | -0.451 | 288 | CH3O+O==>CH3+O2
# 'CH3 + O2<=>CH2O + OH 2.6410e+00 3.283 8.105E+03 !'
# | 'REV/ 5.2850e-001 3.477 5.992E+04 /'
#110
2.641 | 3.283 | 8105 | CH3+O2==>CH2O+OH
0.5285 | 3.477 | 59920 | CH2O+OH==>CH3+O2
# 'CH3 + O2(+M)<=>CH3O2(+M) 7.8120e+09 0.900 0.000E+00 !'
# | 'LOW / 6.8500e+024 -3.0000E+00 0.0000E+00 /'
# | 'TROE / 6.0000E-01 1.0000E+03 7.0000E+01 1.7000E+03 /'
#111
7812000000 | 0.9 | 0 | CH3+O2+M[TROE;6.8500e+024;-3;0;6.0000E-01;1000;70;1700]=CH3O2
# 'CH3O2+CH2O<=>CH3O2H+HCO 1.9900e+12 0.000 1.166E+04 !'
# | 'REV/ 1.3230e+014 -0.853 9.259E+03 /'
#112
1990000000000 | 0 | 11660 | CH3O2+CH2O==>CH3O2H+HCO
132300000000000 | -0.853 | 9259 | CH3O2H+HCO==>CH3O2+CH2O
# 'CH4+CH3O2<=>CH3+CH3O2H 1.8100e+11 0.000 1.848E+04 !'
# | 'REV/ 2.2330e+012 -0.694 -6.550E+02 /'
#113
181000000000 | 0 | 18480 | CH4+CH3O2==>CH3+CH3O2H
2233000000000 | -0.694 | -655 | CH3+CH3O2H==>CH4+CH3O2
# 'CH3OH+CH3O2<=>CH2OH+CH3O2H 1.8100e+12 0.000 1.371E+04 !'
# | 'REV/ 2.3460e+014 -1.031 2.404E+03 /'
#114
1810000000000 | 0 | 13710 | CH3OH+CH3O2==>CH2OH+CH3O2H
234600000000000 | -1.031 | 2404 | CH2OH+CH3O2H==>CH3OH+CH3O2
# 'CH3O2+CH3<=>CH3O+CH3O 5.0800e+12 0.000 -1.411E+03 !'
# | 'REV/ 1.9670e+012 0.176 2.807E+04 /'
#115
5080000000000 | 0 | -1411 | CH3O2+CH3==>CH3O+CH3O
1967000000000 | 0.176 | 28070 | CH3O+CH3O==>CH3O2+CH3
# 'CH3O2+HO2<=>CH3O2H + O2 2.4700e+11 0.000 -1.570E+03 !'
# | 'REV/ 5.3020e+014 -0.792 3.552E+04 /'
#116
247000000000 | 0 | -1570 | CH3O2+HO2==>CH3O2H+O2
530200000000000 | -0.792 | 35520 | CH3O2H+O2==>CH3O2+HO2
# 'CH3O2+CH3O2<=>CH2O+CH3OH + O2 3.1100e+14 -1.610 -1.051E+03 !'
# | 'REV/ 0.0000e+000 0.000 0.000E+00 /'
#117
311000000000000 | -1.61 | -1051 | CH3O2+CH3O2==>CH2O+CH3OH+O2
#0 | 0 | 0 | CH2O+CH3OH+O2==>CH3O2+CH3O2
# 'CH3O2+CH3O2<=>O2+CH3O+CH3O 1.4000e+16 -1.610 1.860E+03 !'
# | 'REV/ 0.0000e+000 0.000 0.000E+00 /'
#118
14000000000000000 | -1.61 | 1860 | CH3O2+CH3O2==>O2+CH3O+CH3O
#0 | 0 | 0 | O2+CH3O+CH3O==>CH3O2+CH3O2
# 'CH3O2+H<=>CH3O + OH 9.6000e+13 0.000 0.000E+00 !'
# | 'REV/ 1.7200e+009 1.019 4.078E+04 /'
#119
96000000000000 | 0 | 0 | CH3O2+H==>CH3O+OH
1720000000 | 1.019 | 40780 | CH3O+OH==>CH3O2+H
# 'CH3O2+O<=>CH3O + O2 3.6000e+13 0.000 0.000E+00 !'
# | 'REV/ 2.2290e+011 0.628 5.752E+04 /'
#120
36000000000000 | 0 | 0 | CH3O2+O==>CH3O+O2
222900000000 | 0.628 | 57520 | CH3O+O2==>CH3O2+O
# 'CH3O2 + OH<=>CH3OH + O2 6.0000e+13 0.000 0.000E+00 !'
# | 'REV/ 1.5360e+013 0.434 5.916E+04 /'
#121
60000000000000 | 0 | 0 | CH3O2+OH==>CH3OH+O2
15360000000000 | 0.434 | 59160 | CH3OH+O2==>CH3O2+OH
# 'CH3O2H<=>CH3O + OH 6.3100e+14 0.000 4.230E+04 !'
# | 'REV/ 2.5140e+006 1.883 -2.875E+03 /'
#122
631000000000000 | 0 | 42300 | CH3O2H==>CH3O+OH
2514000 | 1.883 | -2875 | CH3O+OH==>CH3O2H
# 'CH2(S)+M<=>CH2+M 1.0000e+13 0.000 0.000E+00 !'
# | 'REV/ 4.4880e+012 -0.013 9.020E+03 /'
#123
10000000000000 | 0 | 0 | CH2(S)+M==>CH2+M
4488000000000 | -0.013 | 9020 | CH2+M==>CH2(S)+M
# 'CH2(S)+CH4<=>CH3+CH3 1.6000e+13 0.000 -5.700E+02 !'
# | 'REV/ 5.0670e+012 -0.145 1.316E+04 /'
#124
16000000000000 | 0 | -570 | CH2(S)+CH4==>CH3+CH3
5067000000000 | -0.145 | 13160 | CH3+CH3==>CH2(S)+CH4
# 'CH2(S) + O2<=>CO + OH+H 7.0000e+13 0.000 0.000E+00 !'
# | 'REV/ 0.0000e+000 0.000 0.000E+00 /'
#125
70000000000000 | 0 | 0 | CH2(S)+O2==>CO+OH+H
#0 | 0 | 0 | CO+OH+H==>CH2(S)+O2
# 'CH2(S)+H2<=>CH3+H 7.0000e+13 0.000 0.000E+00 !'
# | 'REV/ 2.0220e+016 -0.591 1.527E+04 /'
#126
70000000000000 | 0 | 0 | CH2(S)+H2==>CH3+H
20220000000000000 | -0.591 | 15270 | CH3+H==>CH2(S)+H2
# 'CH2(S)+H<=>CH2+H 3.0000e+13 0.000 0.000E+00 !'
# | 'REV/ 1.3460e+013 -0.013 9.020E+03 /'
#127
30000000000000 | 0 | 0 | CH2(S)+H==>CH2+H
13460000000000 | -0.013 | 9020 | CH2+H==>CH2(S)+H
# 'CH2(S)+H<=>CH+H2 3.0000e+13 0.000 0.000E+00 !'
# | 'REV/ 6.9480e+013 -0.253 1.248E+04 /'
#128
30000000000000 | 0 | 0 | CH2(S)+H==>CH+H2
69480000000000 | -0.253 | 12480 | CH+H2==>CH2(S)+H
# 'CH2(S)+O<=>CO+H+H 3.0000e+13 0.000 0.000E+00 !'
# | 'REV/ 0.0000e+000 0.000 0.000E+00 /'
#129
30000000000000 | 0 | 0 | CH2(S)+O==>CO+H+H
#0 | 0 | 0 | CO+H+H==>CH2(S)+O
# 'CH2(S) + OH<=>CH2O+H 3.0000e+13 0.000 0.000E+00 !'
# | 'REV/ 1.1540e+018 -0.770 8.523E+04 /'
#130
30000000000000 | 0 | 0 | CH2(S)+OH==>CH2O+H
1.154e+18 | -0.77 | 85230 | CH2O+H==>CH2(S)+OH
# 'CH2(S)+CO2<=>CH2O+CO 3.0000e+12 0.000 0.000E+00 !'
# | 'REV/ 4.3660e+010 0.421 5.981E+04 /'
#131
3000000000000 | 0 | 0 | CH2(S)+CO2==>CH2O+CO
43660000000 | 0.421 | 59810 | CH2O+CO==>CH2(S)+CO2
# 'CH2+H(+M)<=>CH3(+M) 2.5000e+16 -0.800 0.000E+00 !'
# | 'LOW / 3.2000e+027 -3.1400E+00 1.2300E+03 /'
# | 'TROE / 6.8000E-01 7.8000E+01 1.9950E+03 5.5900E+03 /'
# | 'H2/2/ H2O/6/ CO/1.5/ CO2/2/ CH4/2/ C2H6/3/'
#132
25000000000000000 | -0.8 | 0 | CH2+H+M[TROE;3.2000e+027;-3.1400E+00;1230;6.8000E-01;78;1995;5590;H2(2);H2O(6);CO(1.5);CO2(2);CH4(2);C2H6(3)]=CH3
# 'CH2 + O2<=>CH2O+O 2.4000e+12 0.000 1.500E+03 !'
# | 'REV/ 5.9550e+014 -0.365 6.098E+04 /'
#133
2400000000000 | 0 | 1500 | CH2+O2==>CH2O+O
595500000000000 | -0.365 | 60980 | CH2O+O==>CH2+O2
# 'CH2 + O2<=>CO2+H+H 5.8000e+12 0.000 1.500E+03 !'
# | 'REV/ 0.0000e+000 0.000 0.000E+00 /'
#134
5800000000000 | 0 | 1500 | CH2+O2==>CO2+H+H
#0 | 0 | 0 | CO2+H+H==>CH2+O2
# 'CH2 + O2<=>CO + OH+H 5.0000e+12 0.000 1.500E+03 !'
# | 'REV/ 0.0000e+000 0.000 0.000E+00 /'
#135
5000000000000 | 0 | 1500 | CH2+O2==>CO+OH+H
#0 | 0 | 0 | CO+OH+H==>CH2+O2
# 'CH2+O<=>CO+H+H 5.0000e+13 0.000 0.000E+00 !'
# | 'REV/ 0.0000e+000 0.000 0.000E+00 /'
#136
50000000000000 | 0 | 0 | CH2+O==>CO+H+H
#0 | 0 | 0 | CO+H+H==>CH2+O
# 'CH2+H<=>CH+H2 1.0000e+18 -1.560 0.000E+00 !'
# | 'REV/ 5.1600e+018 -1.800 3.460E+03 /'
#DUP FOUND AND IGNORED.
#137
1e+18 | -1.56 | 0 | CH2+H==>CH+H2
5.16e+18 | -1.8 | 3460 | CH+H2==>CH2+H
# 'CH2 + OH<=>CH+H2O 1.1300e+07 2.000 3.000E+03 !'
# | 'REV/ 6.1830e+008 1.655 2.135E+04 /'
#138
11300000 | 2 | 3000 | CH2+OH==>CH+H2O
618300000 | 1.655 | 21350 | CH+H2O==>CH2+OH
# 'CH + O2<=>HCO+O 3.3000e+13 0.000 0.000E+00 !'
# | 'REV/ 9.3710e+012 0.161 7.121E+04 /'
#139
#140
#141
#142
33000000000000 | 0 | 0 | CH+O2==>HCO+O
9371000000000 | 0.161 | 71210 | HCO+O==>CH+O2
# 'CH+O<=>CO+H 5.7000e+13 0.000 0.000E+00 !'
# | 'REV/ 2.7740e+015 0.000 1.760E+05 /'
#143
57000000000000 | 0 | 0 | CH+O==>CO+H
2774000000000000 | 0 | 176000 | CO+H==>CH+O
# 'CH + OH<=>HCO+H 3.0000e+13 0.000 0.000E+00 !'
# | 'REV/ 5.0690e+014 0.000 8.811E+04 /'
#144
30000000000000 | 0 | 0 | CH+OH==>HCO+H
506900000000000 | 0 | 88110 | HCO+H==>CH+OH
# 'CH2+H<=>CH+H2 2.7000e+11 0.670 2.570E+04 !'
# | 'REV/ 1.8970e+011 0.670 2.873E+04 /'
#DUP FOUND AND IGNORED.
#145
270000000000 | 0.67 | 25700 | CH2+H==>CH+H2
189700000000 | 0.67 | 28730 | CH+H2==>CH2+H
# 'CH+H2O<=>H+CH2O 1.7130e+13 0.000 -7.550E+02 !'
# | 'REV/ 8.3720e+014 0.000 5.752E+04 /'
#146
17130000000000 | 0 | -755 | CH+H2O==>H+CH2O
837200000000000 | 0 | 57520 | H+CH2O==>CH+H2O
# 'CH+CO2<=>HCO+CO 1.7000e+12 0.000 6.850E+02 !'
# | 'REV/ 2.5650e+011 0.000 6.646E+04 /'
#147
1700000000000 | 0 | 685 | CH+CO2==>HCO+CO
256500000000 | 0 | 66460 | HCO+CO==>CH+CO2
# 'CH3+CH3(+M)<=>C2H6(+M) 9.2140e+16 -1.170 6.358E+02 !'
# | 'LOW / 1.1350e+036 -5.2460E+00 1.7050E+03 /'
# | 'TROE / 4.0500E-01 1.1200E+03 6.9600E+01 1.0000E+10 /'
# | 'H2/2/ H2O/6/ CO/1.5/ CO2/2/ CH4/2/ C2H6/3/'
#148
92140000000000000 | -1.17 | 635.8 | CH3+CH3+M[TROE;1.1350e+036;-5.2460E+00;1705;4.0500E-01;1120;6.9600E+01;1.0000E+10;H2(2);H2O(6);CO(1.5);CO2(2);CH4(2);C2H6(3)]=C2H6
# 'C2H5+H(+M)<=>C2H6(+M) 5.2100e+17 -0.990 1.580E+03 !'
# | 'LOW / 1.9900e+041 -7.0800E+00 6.6850E+03 /'
# | 'TROE / 8.4200E-01 1.2500E+02 2.2190E+03 6.8820E+03 /'
# | 'H2/2/ H2O/6/ CO/1.5/ CO2/2/ CH4/2/ C2H6/3/'
#149
5.21e+17 | -0.99 | 1580 | C2H5+H+M[TROE;1.9900e+041;-7.0800E+00;6685;8.4200E-01;125;2219;6882;H2(2);H2O(6);CO(1.5);CO2(2);CH4(2);C2H6(3)]=C2H6
# 'C2H6+H<=>C2H5+H2 1.1500e+08 1.900 7.530E+03 !'
# | 'REV/ 1.0620e+004 2.582 9.760E+03 /'
#150
115000000 | 1.9 | 7530 | C2H6+H==>C2H5+H2
10620 | 2.582 | 9760 | C2H5+H2==>C2H6+H
# 'C2H6+O<=>C2H5 + OH 3.5500e+06 2.400 5.830E+03 !'
# | 'REV/ 1.7020e+002 3.063 6.648E+03 /'
#151
3550000 | 2.4 | 5830 | C2H6+O==>C2H5+OH
170.2 | 3.063 | 6648 | C2H5+OH==>C2H6+O
# 'C2H6 + OH<=>C2H5+H2O 1.4800e+07 1.900 9.500E+02 !'
# | 'REV/ 1.4500e+004 2.476 1.807E+04 /'
#152
14800000 | 1.9 | 950 | C2H6+OH==>C2H5+H2O
14500 | 2.476 | 18070 | C2H5+H2O==>C2H6+OH
# 'C2H6 + O2<=>C2H5+HO2 6.0300e+13 0.000 5.187E+04 !'
# | 'REV/ 2.9210e+010 0.334 -5.930E+02 /'
#153
60300000000000 | 0 | 51870 | C2H6+O2==>C2H5+HO2
29210000000 | 0.334 | -593 | C2H5+HO2==>C2H6+O2
# 'C2H6+CH3<=>C2H5+CH4 1.5100e-07 6.000 6.047E+03 !'
# | 'REV/ 1.2730e-008 6.236 9.817E+03 /'
#154
1.51e-07 | 6 | 6047 | C2H6+CH3==>C2H5+CH4
1.273e-08 | 6.236 | 9817 | C2H5+CH4==>C2H6+CH3
# 'C2H6+HO2<=>C2H5+H2O2 3.4600e+01 3.610 1.692E+04 !'
# | 'REV/ 1.8490e+000 3.597 3.151E+03 /'
#155
34.6 | 3.61 | 16920 | C2H6+HO2==>C2H5+H2O2
1.849 | 3.597 | 3151 | C2H5+H2O2==>C2H6+HO2
# 'C2H6+CH3O2<=>C2H5+CH3O2H 1.9400e+01 3.640 1.710E+04 !'
# | 'REV/ 2.0170e+001 3.182 1.734E+03 /'
#156
19.4 | 3.64 | 17100 | C2H6+CH3O2==>C2H5+CH3O2H
20.17 | 3.182 | 1734 | C2H5+CH3O2H==>C2H6+CH3O2
# 'C2H6+CH3O<=>C2H5+CH3OH 2.4100e+11 0.000 7.090E+03 !'
# | 'REV/ 4.7790e+008 0.469 9.547E+03 /'
#157
241000000000 | 0 | 7090 | C2H6+CH3O==>C2H5+CH3OH
477900000 | 0.469 | 9547 | C2H5+CH3OH==>C2H6+CH3O
# 'C2H6+CH<=>C2H5+CH2 1.1000e+14 0.000 -2.600E+02 !'
# | 'REV/ 1.9690e+009 0.921 -1.490E+03 /'
#158
110000000000000 | 0 | -260 | C2H6+CH==>C2H5+CH2
1969000000 | 0.921 | -1490 | C2H5+CH2==>C2H6+CH
# 'CH2(S)+C2H6<=>CH3+C2H5 1.2000e+14 0.000 0.000E+00 !'
# | 'REV/ 3.2030e+012 0.091 1.750E+04 /'
#159
120000000000000 | 0 | 0 | CH2(S)+C2H6==>CH3+C2H5
3203000000000 | 0.091 | 17500 | CH3+C2H5==>CH2(S)+C2H6
# 'C2H4+H(+M)<=>C2H5(+M) 1.0810e+12 0.454 1.822E+03 !'
# | 'LOW / 1.2000e+042 -7.6200E+00 6.9700E+03 /'
# | 'TROE / 9.7500E-01 2.1000E+02 9.8400E+02 4.3740E+03 /'
# | 'H2/2/ H2O/6/ CO/1.5/ CO2/2/ CH4/2/ C2H6/3/'
#160
1081000000000 | 0.454 | 1822 | C2H4+H+M[TROE;1.2000e+042;-7.6200E+00;6970;9.7500E-01;210;984;4374;H2(2);H2O(6);CO(1.5);CO2(2);CH4(2);C2H6(3)]=C2H5
# 'H2+CH3O2<=>H+CH3O2H 1.5000e+14 0.000 2.603E+04 !'
# | 'REV/ 1.6880e+018 -1.140 8.434E+03 /'
#161
150000000000000 | 0 | 26030 | H2+CH3O2==>H+CH3O2H
1.688e+18 | -1.14 | 8434 | H+CH3O2H==>H2+CH3O2
# 'C2H5+C2H3<=>C2H4+C2H4 6.8590e+11 0.110 -4.300E+03 !'
# | 'REV/ 4.8200e+014 0.000 7.153E+04 /'
#162
685900000000 | 0.11 | -4300 | C2H5+C2H3==>C2H4+C2H4
482000000000000 | 0 | 71530 | C2H4+C2H4==>C2H5+C2H3
# 'CH3+C2H5<=>CH4+C2H4 1.1800e+04 2.450 -2.921E+03 !'
# | 'REV/ 2.3900e+006 2.400 6.669E+04 /'
#163
11800 | 2.45 | -2921 | CH3+C2H5==>CH4+C2H4
2390000 | 2.4 | 66690 | CH4+C2H4==>CH3+C2H5
# 'C2H5+H<=>CH3+CH3 9.6900e+13 0.000 2.200E+02 !'
# | 'REV/ 2.0290e+009 1.028 1.051E+04 /'
#164
96900000000000 | 0 | 220 | C2H5+H==>CH3+CH3
2029000000 | 1.028 | 10510 | CH3+CH3==>C2H5+H
# 'C2H5+H<=>C2H4+H2 2.0000e+12 0.000 0.000E+00 !'
# | 'REV/ 4.4400e+011 0.396 6.807E+04 /'
#165
2000000000000 | 0 | 0 | C2H5+H==>C2H4+H2
444000000000 | 0.396 | 68070 | C2H4+H2==>C2H5+H
# 'C2H5+O<=>CH3CHO+H 1.1000e+14 0.000 0.000E+00 !'
# | 'REV/ 1.0330e+017 -0.500 7.742E+04 /'
#166
110000000000000 | 0 | 0 | C2H5+O==>CH3CHO+H
1.033e+17 | -0.5 | 77420 | CH3CHO+H==>C2H5+O
# 'C2H5+HO2<=>C2H5O + OH 1.1000e+13 0.000 0.000E+00 !'
# | 'REV/ 9.6800e+015 -0.723 2.765E+04 /'
#167
11000000000000 | 0 | 0 | C2H5+HO2==>C2H5O+OH
9680000000000000 | -0.723 | 27650 | C2H5O+OH==>C2H5+HO2
# 'CH3O2+C2H5<=>CH3O+C2H5O 8.0000e+12 0.000 -1.000E+03 !'
# | 'REV/ 4.4040e+014 -0.425 3.089E+04 /'
#168
8000000000000 | 0 | -1000 | CH3O2+C2H5==>CH3O+C2H5O
440400000000000 | -0.425 | 30890 | CH3O+C2H5O==>CH3O2+C2H5
# 'C2H5O + O2<=>CH3CHO+HO2 4.2800e+10 0.000 1.097E+03 !'
# | 'REV/ 1.3220e+008 0.615 3.413E+04 /'
#169
42800000000 | 0 | 1097 | C2H5O+O2==>CH3CHO+HO2
132200000 | 0.615 | 34130 | CH3CHO+HO2==>C2H5O+O2
# 'C2H5O<=>CH3+CH2O 1.3210e+20 -2.018 2.075E+04 !'
# | 'REV/ 3.0000e+011 0.000 6.336E+03 /'
#170
1.321e+20 | -2.018 | 20750 | C2H5O==>CH3+CH2O
300000000000 | 0 | 6336 | CH3+CH2O==>C2H5O
# 'C2H5O<=>CH3CHO+H 5.4280e+15 -0.687 2.223E+04 !'
# | 'REV/ 8.0000e+012 0.000 6.400E+03 /'
#171
5428000000000000 | -0.687 | 22230 | C2H5O==>CH3CHO+H
8000000000000 | 0 | 6400 | CH3CHO+H==>C2H5O
# 'C2H5O2<=>C2H5 + O2 1.3120e+62 -14.784 4.918E+04 !'
# | 'REV/ 2.8760e+056 -13.820 1.462E+04 /'
#172
1.312e+62 | -14.784 | 49180 | C2H5O2==>C2H5+O2
2.876e+56 | -13.82 | 14620 | C2H5+O2==>C2H5O2
# 'C2H5 + O2<=>C2H4+HO2 7.5610e+14 -1.010 4.749E+03 !'
# | 'REV/ 8.8020e+014 -0.962 1.813E+04 /'
#DUP FOUND AND IGNORED.
#173
756100000000000 | -1.01 | 4749 | C2H5+O2==>C2H4+HO2
880200000000000 | -0.962 | 18130 | C2H4+HO2==>C2H5+O2
# 'C2H5 + O2<=>C2H4+HO2 4.0000e-01 3.880 1.362E+04 !'
# | 'REV/ 4.6560e-001 3.928 2.700E+04 /'
#DUP FOUND AND IGNORED.
#174
0.4 | 3.88 | 13620 | C2H5+O2==>C2H4+HO2
0.4656 | 3.928 | 27000 | C2H4+HO2==>C2H5+O2
# 'C2H5 + O2<=>CH3CHO + OH 8.2650e+02 2.410 5.285E+03 !'
# | 'REV/ 2.2470e+003 2.301 6.597E+04 /'
#175
826.5 | 2.41 | 5285 | C2H5+O2==>CH3CHO+OH
2247 | 2.301 | 65970 | CH3CHO+OH==>C2H5+O2
# 'C2H5O2<=>CH3CHO + OH 2.5200e+41 -10.200 4.371E+04 !'
# | 'REV/ 1.5020e+036 -9.345 6.984E+04 /'
#176
2.52e+41 | -10.2 | 43710 | C2H5O2==>CH3CHO+OH
1.502e+36 | -9.345 | 69840 | CH3CHO+OH==>C2H5O2
# 'C2H5O2<=>C2H4+HO2 1.8150e+38 -8.450 3.789E+04 !'
# | 'REV/ 4.6320e+032 -7.438 1.670E+04 /'
#177
1.815e+38 | -8.45 | 37890 | C2H5O2==>C2H4+HO2
4.632e+32 | -7.438 | 16700 | C2H4+HO2==>C2H5O2
# 'C2H3O1-2<=>CH3CO 8.5000e+14 0.000 1.400E+04 !'
# | 'REV/ 1.0020e+014 0.041 4.871E+04 /'
#178
850000000000000 | 0 | 14000 | C2H3O1-2==>CH3CO
100200000000000 | 0.041 | 48710 | CH3CO==>C2H3O1-2
# 'C2H3O1-2<=>CH2CHO 1.0000e+14 0.000 1.400E+04 !'
# | 'REV/ 1.2450e+015 -0.375 4.401E+04 /'
#179
100000000000000 | 0 | 14000 | C2H3O1-2==>CH2CHO
1245000000000000 | -0.375 | 44010 | CH2CHO==>C2H3O1-2
# 'CH3CHO<=>CH3+HCO 7.6870e+20 -1.342 8.695E+04 !'
# | 'REV/ 1.7500e+013 0.000 0.000E+00 /'
#180
7.687e+20 | -1.342 | 86950 | CH3CHO==>CH3+HCO
17500000000000 | 0 | 0 | CH3+HCO==>CH3CHO
# 'CH3CHO+H<=>CH3CO+H2 2.3700e+13 0.000 3.642E+03 !'
# | 'REV/ 1.6390e+010 0.633 1.760E+04 /'
#181
23700000000000 | 0 | 3642 | CH3CHO+H==>CH3CO+H2
16390000000 | 0.633 | 17600 | CH3CO+H2==>CH3CHO+H
# 'CH3CHO+O<=>CH3CO + OH 5.9400e+12 0.000 1.868E+03 !'
# | 'REV/ 2.1330e+009 0.614 1.441E+04 /'
#182
5940000000000 | 0 | 1868 | CH3CHO+O==>CH3CO+OH
2133000000 | 0.614 | 14410 | CH3CO+OH==>CH3CHO+O
# 'CH3CHO + OH<=>CH3CO+H2O 3.3700e+12 0.000 -6.190E+02 !'
# | 'REV/ 2.4720e+010 0.527 2.823E+04 /'
#183
3370000000000 | 0 | -619 | CH3CHO+OH==>CH3CO+H2O
24720000000 | 0.527 | 28230 | CH3CO+H2O==>CH3CHO+OH
# 'CH3CHO + O2<=>CH3CO+HO2 3.0100e+13 0.000 3.915E+04 !'
# | 'REV/ 1.0920e+011 0.285 -1.588E+03 /'
#184
30100000000000 | 0 | 39150 | CH3CHO+O2==>CH3CO+HO2
109200000000 | 0.285 | -1588 | CH3CO+HO2==>CH3CHO+O2
# 'CH3CHO+CH3<=>CH3CO+CH4 7.0800e-04 4.580 1.966E+03 !'
# | 'REV/ 4.4680e-004 4.767 1.746E+04 /'
#185
0.000708 | 4.58 | 1966 | CH3CHO+CH3==>CH3CO+CH4
0.0004468 | 4.767 | 17460 | CH3CO+CH4==>CH3CHO+CH3
# 'CH3CHO+HO2<=>CH3CO+H2O2 3.0100e+12 0.000 1.192E+04 !'
# | 'REV/ 1.2050e+012 -0.062 9.877E+03 /'
#186
3010000000000 | 0 | 11920 | CH3CHO+HO2==>CH3CO+H2O2
1205000000000 | -0.062 | 9877 | CH3CO+H2O2==>CH3CHO+HO2
# 'CH3O2+CH3CHO<=>CH3O2H+CH3CO 3.0100e+12 0.000 1.192E+04 !'
# | 'REV/ 2.3440e+013 -0.507 8.282E+03 /'
#187
3010000000000 | 0 | 11920 | CH3O2+CH3CHO==>CH3O2H+CH3CO
23440000000000 | -0.507 | 8282 | CH3O2H+CH3CO==>CH3O2+CH3CHO
# 'CH3CHO + OH<=>CH3+HOCHO 3.0000e+15 -1.076 0.000E+00 !'
# | 'REV/ 2.3710e+016 -1.277 2.375E+04 /'
#188
3000000000000000 | -1.076 | 0 | CH3CHO+OH==>CH3+HOCHO
23710000000000000 | -1.277 | 23750 | CH3+HOCHO==>CH3CHO+OH
# 'CH3CHO + OH<=>CH2CHO+H2O 1.7200e+05 2.400 8.150E+02 !'
# | 'REV/ 1.3320e+005 2.511 2.495E+04 /'
#189
172000 | 2.4 | 815 | CH3CHO+OH==>CH2CHO+H2O
133200 | 2.511 | 24950 | CH2CHO+H2O==>CH3CHO+OH
# 'CH3CO(+M)<=>CH3+CO(+M) 3.0000e+12 0.000 1.672E+04 !'
# | 'LOW / 1.2000e+015 0.0000E+00 1.2518E+04 /'
#190
3000000000000 | 0 | 16720 | CH3CO+M[LIN;1.2000e+015;0;1.2518E+04]=CH3+CO
# 'CH3CO+H<=>CH2CO+H2 2.0000e+13 0.000 0.000E+00 !'
# | 'REV/ 1.0370e+013 0.201 6.056E+04 /'
#191
20000000000000 | 0 | 0 | CH3CO+H==>CH2CO+H2
10370000000000 | 0.201 | 60560 | CH2CO+H2==>CH3CO+H
# 'CH3CO+O<=>CH2CO + OH 2.0000e+13 0.000 0.000E+00 !'
# | 'REV/ 5.3810e+012 0.182 5.914E+04 /'
#192
20000000000000 | 0 | 0 | CH3CO+O==>CH2CO+OH
5381000000000 | 0.182 | 59140 | CH2CO+OH==>CH3CO+O
# 'CH3CO+CH3<=>CH2CO+CH4 5.0000e+13 0.000 0.000E+00 !'
# | 'REV/ 2.3640e+016 -0.245 6.210E+04 /'
#193
50000000000000 | 0 | 0 | CH3CO+CH3==>CH2CO+CH4
23640000000000000 | -0.245 | 62100 | CH2CO+CH4==>CH3CO+CH3
# 'CH2CHO<=>CH2CO+H 4.0710e+15 -0.342 5.060E+04 !'
# | 'REV/ 5.0000e+013 0.000 1.230E+04 /'
#194
4071000000000000 | -0.342 | 50600 | CH2CHO==>CH2CO+H
50000000000000 | 0 | 12300 | CH2CO+H==>CH2CHO
# 'CH2CHO + O2<=>CH2O+CO + OH 8.9500e+13 -0.600 1.012E+04 !'
# | 'REV/ 0.0000e+000 0.000 0.000E+00 /'
#195
89500000000000 | -0.6 | 10120 | CH2CHO+O2==>CH2O+CO+OH
#0 | 0 | 0 | CH2O+CO+OH==>CH2CHO+O2
# 'CH2+CO(+M)<=>CH2CO(+M) 8.1000e+11 0.000 0.000E+00 !'
# | 'LOW / 2.6900e+033 -5.1100E+00 7.0950E+03 /'
# | 'TROE / 5.9070E-01 2.7500E+02 1.2260E+03 5.1850E+03 /'
# | 'H2/2/ H2O/6/ CO/1.5/ CO2/2/ CH4/2/ C2H6/3/'
#196
810000000000 | 0 | 0 | CH2+CO+M[TROE;2.6900e+033;-5.1100E+00;7095;5.9070E-01;275;1226;5185;H2(2);H2O(6);CO(1.5);CO2(2);CH4(2);C2H6(3)]=CH2CO
# 'CH2CO+H<=>CH3+CO 1.1000e+13 0.000 3.400E+03 !'
# | 'REV/ 2.4000e+012 0.000 4.020E+04 /'
#197
11000000000000 | 0 | 3400 | CH2CO+H==>CH3+CO
2400000000000 | 0 | 40200 | CH3+CO==>CH2CO+H
# 'CH2CO+H<=>HCCO+H2 2.0000e+14 0.000 8.000E+03 !'
# | 'REV/ 1.4340e+011 0.470 4.520E+03 /'
#198
200000000000000 | 0 | 8000 | CH2CO+H==>HCCO+H2
143400000000 | 0.47 | 4520 | HCCO+H2==>CH2CO+H
# 'CH2CO+O<=>CH2+CO2 1.7500e+12 0.000 1.350E+03 !'
# | 'REV/ 2.8540e+009 0.809 4.944E+04 /'
#199
1750000000000 | 0 | 1350 | CH2CO+O==>CH2+CO2
2854000000 | 0.809 | 49440 | CH2+CO2==>CH2CO+O
# 'CH2CO+O<=>HCCO + OH 1.0000e+13 0.000 8.000E+03 !'
# | 'REV/ 3.7230e+009 0.452 3.108E+03 /'
#200
10000000000000 | 0 | 8000 | CH2CO+O==>HCCO+OH
3723000000 | 0.452 | 3108 | HCCO+OH==>CH2CO+O
# 'CH2CO + OH<=>HCCO+H2O 1.0000e+13 0.000 2.000E+03 !'
# | 'REV/ 7.6040e+010 0.365 1.341E+04 /'
#201
10000000000000 | 0 | 2000 | CH2CO+OH==>HCCO+H2O
76040000000 | 0.365 | 13410 | HCCO+H2O==>CH2CO+OH
# 'CH2CO + OH<=>CH2OH+CO 2.0000e+12 0.000 -1.010E+03 !'
# | 'REV/ 8.1700e+009 0.494 2.453E+04 /'
#202
2000000000000 | 0 | -1010 | CH2CO+OH==>CH2OH+CO
8170000000 | 0.494 | 24530 | CH2OH+CO==>CH2CO+OH
# 'CH2(S)+CH2CO<=>C2H4+CO 1.6000e+14 0.000 0.000E+00 !'
# | 'REV/ 3.7500e+014 0.217 1.034E+05 /'
#203
160000000000000 | 0 | 0 | CH2(S)+CH2CO==>C2H4+CO
375000000000000 | 0.217 | 103400 | C2H4+CO==>CH2(S)+CH2CO
# 'HCCO + OH<=>H2+CO+CO 1.0000e+14 0.000 0.000E+00 !'
# | 'REV/ 0.0000e+000 0.000 0.000E+00 /'
#204
100000000000000 | 0 | 0 | HCCO+OH==>H2+CO+CO
#0 | 0 | 0 | H2+CO+CO==>HCCO+OH
# 'H+HCCO<=>CH2(S)+CO 1.1000e+13 0.000 0.000E+00 !'
# | 'REV/ 4.0610e+007 1.561 1.854E+04 /'
#205
11000000000000 | 0 | 0 | H+HCCO==>CH2(S)+CO
40610000 | 1.561 | 18540 | CH2(S)+CO==>H+HCCO
# 'HCCO+O<=>H+CO+CO 8.0000e+13 0.000 0.000E+00 !'
# | 'REV/ 0.0000e+000 0.000 0.000E+00 /'
#206
80000000000000 | 0 | 0 | HCCO+O==>H+CO+CO
#0 | 0 | 0 | H+CO+CO==>HCCO+O
# 'HCCO + O2<=>OH+CO+CO 4.2000e+10 0.000 8.500E+02 !'
# | 'REV/ 0.0000e+000 0.000 0.000E+00 /'
#207
42000000000 | 0 | 850 | HCCO+O2==>OH+CO+CO
#0 | 0 | 0 | OH+CO+CO==>HCCO+O2
# 'HCCO+M<=>CH+CO+M 6.5000e+15 0.000 5.882E+04 !'
# | 'REV/ 7.6000e+022 -1.9 0.0 /'
#208
6500000000000000 | 0 | 58820 | HCCO+M==>CH+CO+M
7.6e+22 | -1.9 | 0 | CH+CO+M==>HCCO+M
# 'CH+CH2O<=>H+CH2CO 9.4600e+13 0.000 -5.150E+02 !'
# | 'REV/ 1.6230e+015 0.000 6.906E+04 /'
#209
94600000000000 | 0 | -515 | CH+CH2O==>H+CH2CO
1623000000000000 | 0 | 69060 | H+CH2CO==>CH+CH2O
# 'CH+HCCO<=>CO+C2H2 5.0000e+13 0.000 0.000E+00 !'
# | 'REV/ 1.7210e+017 0.000 1.646E+05 /'
#210
50000000000000 | 0 | 0 | CH+HCCO==>CO+C2H2
1.721e+17 | 0 | 164600 | CO+C2H2==>CH+HCCO
# 'C2H3+H(+M)<=>C2H4(+M) 1.3600e+14 0.173 6.600E+02 !'
# | 'LOW / 1.4000e+030 -3.8600E+00 3.3200E+03 /'
# | 'TROE / 7.8200E-01 2.0750E+02 2.6630E+03 6.0950E+03 /'
# | 'H2/2/ H2O/6/ CO/1.5/ CO2/2/ CH4/2/ C2H6/3/'
#211
136000000000000 | 0.173 | 660 | C2H3+H+M[TROE;1.4000e+030;-3.8600E+00;3320;7.8200E-01;2.0750E+02;2663;6095;H2(2);H2O(6);CO(1.5);CO2(2);CH4(2);C2H6(3)]=C2H4
# 'C2H4(+M)<=>C2H2+H2(+M) 8.0000e+12 0.440 8.877E+04 !'
# | 'LOW / 1.5800e+051 -9.3000E+00 9.7800E+04 /'
# | 'TROE / 7.3500E-01 1.8000E+02 1.0350E+03 5.4170E+03 /'
# | 'H2/2/ H2O/6/ CO/1.5/ CO2/2/ CH4/2/ C2H6/3/'
#212
8000000000000 | 0.44 | 88770 | C2H4+M[TROE;1.5800e+051;-9.3000E+00;9.7800E+04;7.3500E-01;180;1035;5417;H2(2);H2O(6);CO(1.5);CO2(2);CH4(2);C2H6(3)]=C2H2+H2
# 'C2H4+H<=>C2H3+H2 5.0700e+07 1.930 1.295E+04 !'
# | 'REV/ 1.6020e+004 2.436 5.190E+03 /'
#213
50700000 | 1.93 | 12950 | C2H4+H==>C2H3+H2
16020 | 2.436 | 5190 | C2H3+H2==>C2H4+H
# 'C2H4+O<=>CH3+HCO 8.5640e+06 1.880 1.830E+02 !'
# | 'REV/ 3.2970e+002 2.602 2.614E+04 /'
#214
8564000 | 1.88 | 183 | C2H4+O==>CH3+HCO
329.7 | 2.602 | 26140 | CH3+HCO==>C2H4+O
# 'C2H4+O<=>CH2CHO+H 4.9860e+06 1.880 1.830E+02 !'
# | 'REV/ 1.5410e+009 1.201 1.878E+04 /'
#215
4986000 | 1.88 | 183 | C2H4+O==>CH2CHO+H
1541000000 | 1.201 | 18780 | CH2CHO+H==>C2H4+O
# 'C2H4 + OH<=>C2H3+H2O 1.8000e+06 2.000 2.500E+03 !'
# | 'REV/ 6.0290e+003 2.400 9.632E+03 /'
#216
1800000 | 2 | 2500 | C2H4+OH==>C2H3+H2O
6029 | 2.4 | 9632 | C2H3+H2O==>C2H4+OH
# 'C2H4+CH3<=>C2H3+CH4 6.6200e+00 3.700 9.500E+03 !'
# | 'REV/ 1.9080e+000 3.760 3.280E+03 /'
#217
6.62 | 3.7 | 9500 | C2H4+CH3==>C2H3+CH4
1.908 | 3.76 | 3280 | C2H3+CH4==>C2H4+CH3
# 'C2H4 + O2<=>C2H3+HO2 4.0000e+13 0.000 5.820E+04 !'
# | 'REV/ 2.0000e+010 0.158 -4.249E+03 /'
#218
40000000000000 | 0 | 58200 | C2H4+O2==>C2H3+HO2
20000000000 | 0.158 | -4249 | C2H3+HO2==>C2H4+O2
# 'C2H4+CH3O<=>C2H3+CH3OH 1.2000e+11 0.000 6.750E+03 !'
#219
120000000000 | 0 | 6750 | C2H4+CH3O=C2H3+CH3OH
# 'C2H4+CH3O2<=>C2H3+CH3O2H 8.5900e+00 3.754 27132.0 !'
#220
8.59 | 3.754 | 27132 | C2H4+CH3O2=C2H3+CH3O2H
# 'CH+CH4<=>C2H4+H 6.0000e+13 0.000 0.000E+00 !'
# | 'REV/ 3.5730e+014 0.000 5.548E+04 /'
#221
60000000000000 | 0 | 0 | CH+CH4==>C2H4+H
357300000000000 | 0 | 55480 | C2H4+H==>CH+CH4
# 'CH2(S)+CH3<=>C2H4+H 2.0000e+13 0.000 0.000E+00 !'
# | 'REV/ 6.1280e+019 -1.223 7.305E+04 /'
#222
20000000000000 | 0 | 0 | CH2(S)+CH3==>C2H4+H
6.128e+19 | -1.223 | 73050 | C2H4+H==>CH2(S)+CH3
# 'C2H2+H(+M)<=>C2H3(+M) 5.6000e+12 0.000 2.400E+03 !'
# | 'LOW / 3.8000e+040 -7.2700E+00 7.2200E+03 /'
# | 'TROE / 7.5100E-01 9.8500E+01 1.3020E+03 4.1670E+03 /'
# | 'H2/2/ H2O/6/ CO/1.5/ CO2/2/ CH4/2/ C2H6/3/'
#223
5600000000000 | 0 | 2400 | C2H2+H+M[TROE;3.8000e+040;-7.2700E+00;7220;7.5100E-01;9.8500E+01;1302;4167;H2(2);H2O(6);CO(1.5);CO2(2);CH4(2);C2H6(3)]=C2H3
# 'C2H3 + O2<=>C2H2+HO2 2.1200e-06 6.000 9.484E+03 !'
# | 'REV/ 1.0870e-005 5.905 2.403E+04 /'
#224
2.12e-06 | 6 | 9484 | C2H3+O2==>C2H2+HO2
1.087e-05 | 5.905 | 24030 | C2H2+HO2==>C2H3+O2
# 'C2H3 + O2<=>CH2O+HCO 8.5000e+28 -5.312 6.500E+03 !'
# | 'REV/ 3.9940e+027 -4.883 9.345E+04 /'
#225
8.5e+28 | -5.312 | 6500 | C2H3+O2==>CH2O+HCO
3.994e+27 | -4.883 | 93450 | CH2O+HCO==>C2H3+O2
# 'C2H3 + O2<=>CH2CHO+O 5.5000e+14 -0.611 5.260E+03 !'
# | 'REV/ 3.0000e+018 -1.386 1.630E+04 /'
#226
550000000000000 | -0.611 | 5260 | C2H3+O2==>CH2CHO+O
3e+18 | -1.386 | 16300 | CH2CHO+O==>C2H3+O2
# 'CH3+C2H3<=>CH4+C2H2 3.9200e+11 0.000 0.000E+00 !'
# | 'REV/ 3.4970e+014 -0.193 7.078E+04 /'
#227
392000000000 | 0 | 0 | CH3+C2H3==>CH4+C2H2
349700000000000 | -0.193 | 70780 | CH4+C2H2==>CH3+C2H3
# 'C2H3+H<=>C2H2+H2 9.6400e+13 0.000 0.000E+00 !'
# | 'REV/ 9.4270e+013 0.253 6.924E+04 /'
#228
96400000000000 | 0 | 0 | C2H3+H==>C2H2+H2
94270000000000 | 0.253 | 69240 | C2H2+H2==>C2H3+H
# 'C2H3 + OH<=>C2H2+H2O 5.0000e+12 0.000 0.000E+00 !'
# | 'REV/ 5.1840e+013 0.147 8.413E+04 /'
#229
5000000000000 | 0 | 0 | C2H3+OH==>C2H2+H2O
51840000000000 | 0.147 | 84130 | C2H2+H2O==>C2H3+OH
# 'C2H+H(+M)<=>C2H2(+M) 1.0000e+17 0.000 0.000E+00 !'
# | 'LOW / 3.7500e+033 -4.8000E+00 1.9000E+03 /'
# | 'TROE / 6.4600E-01 1.3200E+02 1.3150E+03 5.5660E+03 /'
# | 'H2/2/ H2O/6/ CO/1.5/ CO2/2/ CH4/2/ C2H6/3/'
#230
1e+17 | 0 | 0 | C2H+H+M[TROE;3.7500e+033;-4.8000E+00;1900;6.4600E-01;132;1315;5566;H2(2);H2O(6);CO(1.5);CO2(2);CH4(2);C2H6(3)]=C2H2
# 'C2H2 + O2<=>HCCO + OH 2.0000e+08 1.500 3.010E+04 !'
# | 'REV/ 2.0390e+006 1.541 3.227E+04 /'
#231
200000000 | 1.5 | 30100 | C2H2+O2==>HCCO+OH
2039000 | 1.541 | 32270 | HCCO+OH==>C2H2+O2
# 'O+C2H2<=>C2H + OH 4.6000e+19 -1.400 2.895E+04 !'
# | 'REV/ 9.0000e+013 0.0 0.0 /'
#232
4.6e+19 | -1.4 | 28950 | O+C2H2==>C2H+OH
90000000000000 | 0 | 0 | C2H+OH==>O+C2H2
# 'C2H2+O<=>CH2+CO 6.9400e+06 2.000 1.900E+03 !'
# | 'REV/ 4.0500e+001 3.198 4.836E+04 /'
#233
6940000 | 2 | 1900 | C2H2+O==>CH2+CO
40.5 | 3.198 | 48360 | CH2+CO==>C2H2+O
# 'C2H2+O<=>HCCO+H 1.3500e+07 2.000 1.900E+03 !'
# | 'REV/ 4.7550e+007 1.650 2.080E+04 /'
#234
13500000 | 2 | 1900 | C2H2+O==>HCCO+H
47550000 | 1.65 | 20800 | HCCO+H==>C2H2+O
# 'C2H2 + OH<=>C2H+H2O 3.3700e+07 2.000 1.400E+04 !'
# | 'REV/ 4.5240e+004 2.709 -4.280E+02 /'
#235
33700000 | 2 | 14000 | C2H2+OH==>C2H+H2O
45240 | 2.709 | -428 | C2H+H2O==>C2H2+OH
# 'C2H2 + OH<=>CH2CO+H 3.2360e+13 0.000 1.200E+04 !'
# | 'REV/ 3.0610e+017 -0.802 3.579E+04 /'
#236
32360000000000 | 0 | 12000 | C2H2+OH==>CH2CO+H
3.061e+17 | -0.802 | 35790 | CH2CO+H==>C2H2+OH
# 'C2H2 + OH<=>CH3+CO 4.8300e-04 4.000 -2.000E+03 !'
# | 'REV/ 3.4950e-006 4.638 5.212E+04 /'
#237
#238
#239
#240
#241
#242
#243
#244
#245
#246
#247
0.000483 | 4 | -2000 | C2H2+OH==>CH3+CO
3.495e-06 | 4.638 | 52120 | CH3+CO==>C2H2+OH
# 'CH3COCH2<=>CH2CO+CH3 1.0000e+14 0.000 3.100E+04 !'
# | 'REV/ 1.0000e+011 0.000 6.000E+03 /'
#248
100000000000000 | 0 | 31000 | CH3COCH2==>CH2CO+CH3
100000000000 | 0 | 6000 | CH2CO+CH3==>CH3COCH2
# 'CH3COCH2O2<=>CH3COCH2 + O2 2.0210e+15 -0.956 2.446E+04 !'
# | 'REV/ 1.2000e+011 0.000 -1.100E+03 /'
#249
2021000000000000 | -0.956 | 24460 | CH3COCH2O2==>CH3COCH2+O2
120000000000 | 0 | -1100 | CH3COCH2+O2==>CH3COCH2O2
# 'CH2O+CH3COCH2O2<=>HCO+CH3COCH2O2H 1.2880e+11 0.000 9.000E+03 !'
# | 'REV/ 2.5120e+010 0.000 1.010E+04 /'
#250
128800000000 | 0 | 9000 | CH2O+CH3COCH2O2==>HCO+CH3COCH2O2H
25120000000 | 0 | 10100 | HCO+CH3COCH2O2H==>CH2O+CH3COCH2O2
# 'HO2+CH3COCH2O2<=>CH3COCH2O2H + O2 1.0000e+12 0.000 0.000E+00 !'
# | 'REV/ 0.0000e+000 0.000 0.000E+00 /'
#251
1000000000000 | 0 | 0 | HO2+CH3COCH2O2==>CH3COCH2O2H+O2
#0 | 0 | 0 | CH3COCH2O2H+O2==>HO2+CH3COCH2O2
# 'CH3COCH2O2H<=>CH3COCH2O + OH 1.0000e+16 0.000 4.300E+04 !'
# | 'REV/ 1.0000e+015 -0.8 0.0 /'
#252
10000000000000000 | 0 | 43000 | CH3COCH2O2H==>CH3COCH2O+OH
1000000000000000 | -0.8 | 0 | CH3COCH2O+OH==>CH3COCH2O2H
# 'CH3COCH2O<=>CH3CO+CH2O 3.7320e+20 -2.176 1.726E+04 !'
# | 'REV/ 1.0000e+011 0.000 1.190E+04 /'
#253
3.732e+20 | -2.176 | 17260 | CH3COCH2O==>CH3CO+CH2O
100000000000 | 0 | 11900 | CH3CO+CH2O==>CH3COCH2O
# 'C2H3CHO<=>C2H3+HCO 2.0030e+24 -2.135 1.034E+05 !'
# | 'REV/ 1.8100e+013 0.000 0.000E+00 /'
#254
2.003e+24 | -2.135 | 103400 | C2H3CHO==>C2H3+HCO
18100000000000 | 0 | 0 | C2H3+HCO==>C2H3CHO
# 'C2H3CHO+H<=>C2H3CO+H2 1.3400e+13 0.000 3.300E+03 !'
# | 'REV/ 3.3110e+010 0.613 2.268E+04 /'
#255
13400000000000 | 0 | 3300 | C2H3CHO+H==>C2H3CO+H2
33110000000 | 0.613 | 22680 | C2H3CO+H2==>C2H3CHO+H
# 'C2H3CHO+O<=>C2H3CO + OH 5.9400e+12 0.000 1.868E+03 !'
# | 'REV/ 7.6180e+009 0.594 1.984E+04 /'
#256
5940000000000 | 0 | 1868 | C2H3CHO+O==>C2H3CO+OH
7618000000 | 0.594 | 19840 | C2H3CO+OH==>C2H3CHO+O
# 'C2H3CHO + OH<=>C2H3CO+H2O 9.2400e+06 1.500 -9.620E+02 !'
# | 'REV/ 2.4200e+005 2.007 3.331E+04 /'
#257
9240000 | 1.5 | -962 | C2H3CHO+OH==>C2H3CO+H2O
242000 | 2.007 | 33310 | C2H3CO+H2O==>C2H3CHO+OH
# 'C2H3CHO + O2<=>C2H3CO+HO2 1.0050e+13 0.000 4.070E+04 !'
# | 'REV/ 1.3020e+011 0.265 5.391E+03 /'
#258
10050000000000 | 0 | 40700 | C2H3CHO+O2==>C2H3CO+HO2
130200000000 | 0.265 | 5391 | C2H3CO+HO2==>C2H3CHO+O2
# 'C2H3CHO+HO2<=>C2H3CO+H2O2 3.0100e+12 0.000 1.192E+04 !'
# | 'REV/ 4.3030e+012 -0.082 1.530E+04 /'
#259
3010000000000 | 0 | 11920 | C2H3CHO+HO2==>C2H3CO+H2O2
4303000000000 | -0.082 | 15300 | C2H3CO+H2O2==>C2H3CHO+HO2
# 'C2H3CHO+CH3<=>C2H3CO+CH4 2.6080e+06 1.780 5.911E+03 !'
# | 'REV/ 5.8780e+006 1.947 2.683E+04 /'
#260
2608000 | 1.78 | 5911 | C2H3CHO+CH3==>C2H3CO+CH4
5878000 | 1.947 | 26830 | C2H3CO+CH4==>C2H3CHO+CH3
# 'C2H3CHO+C2H3<=>C2H3CO+C2H4 1.7400e+12 0.000 8.440E+03 !'
# | 'REV/ 1.0000e+013 0.000 2.800E+04 /'
#261
1740000000000 | 0 | 8440 | C2H3CHO+C2H3==>C2H3CO+C2H4
10000000000000 | 0 | 28000 | C2H3CO+C2H4==>C2H3CHO+C2H3
# 'C2H3CHO+CH3O<=>C2H3CO+CH3OH 1.0000e+12 0.000 3.300E+03 !'
# | 'REV/ 5.3040e+010 0.401 2.291E+04 /'
#262
1000000000000 | 0 | 3300 | C2H3CHO+CH3O==>C2H3CO+CH3OH
53040000000 | 0.401 | 22910 | C2H3CO+CH3OH==>C2H3CHO+CH3O
# 'C2H3CHO+CH3O2<=>C2H3CO+CH3O2H 3.0100e+12 0.000 1.192E+04 !'
# | 'REV/ 8.3710e+013 -0.527 1.371E+04 /'
#263
3010000000000 | 0 | 11920 | C2H3CHO+CH3O2==>C2H3CO+CH3O2H
83710000000000 | -0.527 | 13710 | C2H3CO+CH3O2H==>C2H3CHO+CH3O2
# 'C2H3CO<=>C2H3+CO 1.3700e+21 -2.179 3.941E+04 !'
# | 'REV/ 1.5100e+011 0.000 4.810E+03 /'
#264
1.37e+21 | -2.179 | 39410 | C2H3CO==>C2H3+CO
151000000000 | 0 | 4810 | C2H3+CO==>C2H3CO
# 'C2H5CHO<=>C2H5+HCO 1.4960e+27 -3.205 8.704E+04 !'
# | 'REV/ 1.8100e+013 0.000 0.000E+00 /'
#265
1.496e+27 | -3.205 | 87040 | C2H5CHO==>C2H5+HCO
18100000000000 | 0 | 0 | C2H5+HCO==>C2H5CHO
# 'C3H8(+M)<=>CH3+C2H5(+M) 1.2900e+37 -5.840 9.738E+04 !'
# | 'LOW / 5.6400e+074 -1.5740E+01 9.8714E+04 /'
# | 'TROE / 3.1000E-01 5.0000E+01 3.0000E+03 9.0000E+03 /'
# | 'H2/2/ H2O/6/ CO/1.5/ CO2/2/ CH4/2/ C2H6/3/'
#266
1.29e+37 | -5.84 | 97380 | C3H8+M[TROE;5.6400e+074;-1.5740E+01;9.8714E+04;3.1000E-01;50;3000;9000;H2(2);H2O(6);CO(1.5);CO2(2);CH4(2);C2H6(3)]=CH3+C2H5
# 'C3H8<=>NC3H7+H 3.7500e+17 -0.357 1.012E+05 !'
# | 'REV/ 1.0000e+014 0.000 0.000E+00 /'
#267
3.75e+17 | -0.357 | 101200 | C3H8==>NC3H7+H
100000000000000 | 0 | 0 | NC3H7+H==>C3H8
# 'C3H8<=>IC3H7+H 2.3770e+18 -0.671 9.868E+04 !'
# | 'REV/ 1.0000e+014 0.000 0.000E+00 /'
#268
2.377e+18 | -0.671 | 98680 | C3H8==>IC3H7+H
100000000000000 | 0 | 0 | IC3H7+H==>C3H8
# 'C3H8 + O2<=>IC3H7+HO2 2.0000e+13 0.000 4.964E+04 !'
# | 'REV/ 1.7640e+009 0.599 -1.690E+02 /'
#269
20000000000000 | 0 | 49640 | C3H8+O2==>IC3H7+HO2
1764000000 | 0.599 | -169 | IC3H7+HO2==>C3H8+O2
# 'C3H8 + O2<=>NC3H7+HO2 6.0000e+13 0.000 5.229E+04 !'
# | 'REV/ 3.3540e+010 0.285 -5.900E+01 /'
#270
60000000000000 | 0 | 52290 | C3H8+O2==>NC3H7+HO2
33540000000 | 0.285 | -59 | NC3H7+HO2==>C3H8+O2
# 'H+C3H8<=>H2+IC3H7 1.1700e+07 2.400 4.471E+03 !'
# | 'REV/ 2.1860e+001 3.347 9.351E+03 /'
#271
11700000 | 2.4 | 4471 | H+C3H8==>H2+IC3H7
21.86 | 3.347 | 9351 | H2+IC3H7==>H+C3H8
# 'H+C3H8<=>H2+NC3H7 1.3300e+06 2.540 6.756E+03 !'
# | 'REV/ 1.4180e+002 3.173 9.096E+03 /'
#272
1330000 | 2.54 | 6756 | H+C3H8==>H2+NC3H7
141.8 | 3.173 | 9096 | H2+NC3H7==>H+C3H8
# 'C3H8+O<=>IC3H7 + OH 5.4900e+05 2.500 3.140E+03 !'
# | 'REV/ 4.7930e+000 3.428 6.608E+03 /'
#273
549000 | 2.5 | 3140 | C3H8+O==>IC3H7+OH
4.793 | 3.428 | 6608 | IC3H7+OH==>C3H8+O
# 'C3H8+O<=>NC3H7 + OH 3.7100e+06 2.400 5.505E+03 !'
# | 'REV/ 2.0530e+002 3.014 6.433E+03 /'
#274
3710000 | 2.4 | 5505 | C3H8+O==>NC3H7+OH
205.3 | 3.014 | 6433 | NC3H7+OH==>C3H8+O
# 'C3H8 + OH<=>NC3H7+H2O 1.0540e+10 0.970 1.586E+03 !'
# | 'REV/ 1.1910e+007 1.497 1.882E+04 /'
#275
10540000000 | 0.97 | 1586 | C3H8+OH==>NC3H7+H2O
11910000 | 1.497 | 18820 | NC3H7+H2O==>C3H8+OH
# 'C3H8 + OH<=>IC3H7+H2O 4.6700e+07 1.610 -3.500E+01 !'
# | 'REV/ 8.3270e+003 2.451 1.974E+04 /'
#276
46700000 | 1.61 | -35 | C3H8+OH==>IC3H7+H2O
8327 | 2.451 | 19740 | IC3H7+H2O==>C3H8+OH
# 'C3H8+HO2<=>IC3H7+H2O2 5.8800e+04 2.500 1.486E+04 !'
# | 'REV/ 5.7210e+002 2.752 3.742E+03 /'
#277
58800 | 2.5 | 14860 | C3H8+HO2==>IC3H7+H2O2
572.1 | 2.752 | 3742 | IC3H7+H2O2==>C3H8+HO2
# 'C3H8+HO2<=>NC3H7+H2O2 8.1000e+04 2.500 1.669E+04 !'
# | 'REV/ 4.9950e+003 2.438 3.030E+03 /'
#278
81000 | 2.5 | 16690 | C3H8+HO2==>NC3H7+H2O2
4995 | 2.438 | 3030 | NC3H7+H2O2==>C3H8+HO2
# 'CH3+C3H8<=>CH4+IC3H7 6.4000e+04 2.170 7.520E+03 !'
# | 'REV/ 9.8190e+002 2.671 1.394E+04 /'
#279
64000 | 2.17 | 7520 | CH3+C3H8==>CH4+IC3H7
981.9 | 2.671 | 13940 | CH4+IC3H7==>CH3+C3H8
# 'CH3+C3H8<=>CH4+NC3H7 9.0400e-01 3.650 7.154E+03 !'
# | 'REV/ 8.7910e-002 3.837 1.103E+04 /'
#280
0.904 | 3.65 | 7154 | CH3+C3H8==>CH4+NC3H7
0.08791 | 3.837 | 11030 | CH4+NC3H7==>CH3+C3H8
# 'IC3H7+C3H8<=>NC3H7+C3H8 3.0000e+10 0.000 1.290E+04 !'
# | 'REV/ 3.0000e+010 0.000 1.290E+04 /'
#281
30000000000 | 0 | 12900 | IC3H7+C3H8==>NC3H7+C3H8
30000000000 | 0 | 12900 | NC3H7+C3H8==>IC3H7+C3H8
# 'C2H3+C3H8<=>C2H4+IC3H7 1.0000e+11 0.000 1.040E+04 !'
# | 'REV/ 1.3100e+011 0.000 1.780E+04 /'
#282
100000000000 | 0 | 10400 | C2H3+C3H8==>C2H4+IC3H7
131000000000 | 0 | 17800 | C2H4+IC3H7==>C2H3+C3H8
# 'C2H3+C3H8<=>C2H4+NC3H7 1.0000e+11 0.000 1.040E+04 !'
# | 'REV/ 1.3100e+011 0.000 1.780E+04 /'
#283
100000000000 | 0 | 10400 | C2H3+C3H8==>C2H4+NC3H7
131000000000 | 0 | 17800 | C2H4+NC3H7==>C2H3+C3H8
# 'C2H5+C3H8<=>C2H6+IC3H7 1.0000e+11 0.000 1.040E+04 !'
# | 'REV/ 3.6300e+010 0.000 9.934E+03 /'
#284
100000000000 | 0 | 10400 | C2H5+C3H8==>C2H6+IC3H7
36300000000 | 0 | 9934 | C2H6+IC3H7==>C2H5+C3H8
# 'C2H5+C3H8<=>C2H6+NC3H7 1.0000e+11 0.000 1.040E+04 !'
# | 'REV/ 3.6300e+010 0.000 9.934E+03 /'
#285
100000000000 | 0 | 10400 | C2H5+C3H8==>C2H6+NC3H7
36300000000 | 0 | 9934 | C2H6+NC3H7==>C2H5+C3H8
# 'C3H8+C3H5-A<=>NC3H7+C3H6 7.9400e+11 0.000 2.050E+04 !'
# | 'REV/ 5.3720e+016 -1.330 1.340E+04 /'
#286
794000000000 | 0 | 20500 | C3H8+C3H5-A==>NC3H7+C3H6
53720000000000000 | -1.33 | 13400 | NC3H7+C3H6==>C3H8+C3H5-A
# 'C3H8+C3H5-A<=>IC3H7+C3H6 7.9400e+11 0.000 1.620E+04 !'
# | 'REV/ 5.3720e+016 -1.330 9.095E+03 /'
#287
794000000000 | 0 | 16200 | C3H8+C3H5-A==>IC3H7+C3H6
53720000000000000 | -1.33 | 9095 | IC3H7+C3H6==>C3H8+C3H5-A
# 'C3H8+CH3O<=>NC3H7+CH3OH 3.0000e+11 0.000 7.000E+03 !'
# | 'REV/ 1.2200e+010 0.000 9.182E+03 /'
#288
300000000000 | 0 | 7000 | C3H8+CH3O==>NC3H7+CH3OH
12200000000 | 0 | 9182 | NC3H7+CH3OH==>C3H8+CH3O
# 'C3H8+CH3O<=>IC3H7+CH3OH 3.0000e+11 0.000 7.000E+03 !'
# | 'REV/ 1.2200e+010 0.000 9.182E+03 /'
#289
300000000000 | 0 | 7000 | C3H8+CH3O==>IC3H7+CH3OH
12200000000 | 0 | 9182 | IC3H7+CH3OH==>C3H8+CH3O
# 'CH3O2+C3H8<=>CH3O2H+NC3H7 8.1000e+04 2.500 1.669E+04 !'
# | 'REV/ 9.7180e+004 1.993 1.435E+03 /'
#290
81000 | 2.5 | 16690 | CH3O2+C3H8==>CH3O2H+NC3H7
97180 | 1.993 | 1435 | CH3O2H+NC3H7==>CH3O2+C3H8
# 'CH3O2+C3H8<=>CH3O2H+IC3H7 5.8800e+04 2.500 1.486E+04 !'
# | 'REV/ 1.1130e+004 2.307 2.147E+03 /'
#291
#292
#293
58800 | 2.5 | 14860 | CH3O2+C3H8==>CH3O2H+IC3H7
11130 | 2.307 | 2147 | CH3O2H+IC3H7==>CH3O2+C3H8
# 'IC3H7<=>H+C3H6 6.9190e+13 -0.025 3.769E+04 !'
# | 'REV/ 2.6400e+013 0.000 2.160E+03 /'
#294
69190000000000 | -0.025 | 37690 | IC3H7==>H+C3H6
26400000000000 | 0 | 2160 | H+C3H6==>IC3H7
# 'IC3H7+H<=>C2H5+CH3 2.0000e+13 0.000 0.000E+00 !'
# | 'REV/ 4.3440e+007 1.176 8.620E+03 /'
#295
20000000000000 | 0 | 0 | IC3H7+H==>C2H5+CH3
43440000 | 1.176 | 8620 | C2H5+CH3==>IC3H7+H
# 'IC3H7 + O2<=>C3H6+HO2 4.5000e-19 0.000 5.020E+03 !'
# | 'REV/ 2.0000e-019 0.000 1.750E+04 /'
#296
4.5e-19 | 0 | 5020 | IC3H7+O2==>C3H6+HO2
2e-19 | 0 | 17500 | C3H6+HO2==>IC3H7+O2
# 'IC3H7 + OH<=>C3H6+H2O 2.4100e+13 0.000 0.000E+00 !'
# | 'REV/ 2.9850e+012 0.570 8.382E+04 /'
#297
24100000000000 | 0 | 0 | IC3H7+OH==>C3H6+H2O
2985000000000 | 0.57 | 83820 | C3H6+H2O==>IC3H7+OH
# 'IC3H7+O<=>CH3CHO+CH3 4.8180e+13 0.000 0.000E+00 !'
# | 'REV/ 1.2790e+011 0.800 8.648E+04 /'
#298
48180000000000 | 0 | 0 | IC3H7+O==>CH3CHO+CH3
127900000000 | 0.8 | 86480 | CH3CHO+CH3==>IC3H7+O
# 'NC3H7<=>CH3+C2H4 9.2400e+10 0.87 3.05E04 !'
#299
92400000000 | 0.87 | 30500 | NC3H7=CH3+C2H4
# 'NC3H7<=>H+C3H6 4.1400e+12 0.17 3.56E04 !'
#300
4140000000000 | 0.17 | 35600 | NC3H7=H+C3H6
# 'NC3H7 + O2<=>C3H6+HO2 3.0000e-19 0.000 3.000E+03 !'
# | 'REV/ 2.0000e-019 0.000 1.750E+04 /'
#301
3e-19 | 0 | 3000 | NC3H7+O2==>C3H6+HO2
2e-19 | 0 | 17500 | C3H6+HO2==>NC3H7+O2
# 'C3H6<=>C2H3+CH3 2.7300e+62 -13.280 1.232E+05 !'
# | 'REV/ 6.8220e+053 -11.779 2.055E+04 /'
#302
2.73e+62 | -13.28 | 123200 | C3H6==>C2H3+CH3
6.822e+53 | -11.779 | 20550 | C2H3+CH3==>C3H6
# 'C3H6<=>C3H5-A+H 2.0100e+61 -13.260 1.185E+05 !'
# | 'REV/ 2.0410e+061 -13.520 3.061E+04 /'
#303
#304
2.01e+61 | -13.26 | 118500 | C3H6==>C3H5-A+H
2.041e+61 | -13.52 | 30610 | C3H5-A+H==>C3H6
# 'C3H6+O<=>C2H5+HCO 1.5800e+07 1.760 -1.216E+03 !'
# | 'REV/ 9.1880e+001 2.725 2.311E+04 /'
#305
15800000 | 1.76 | -1216 | C3H6+O==>C2H5+HCO
91.88 | 2.725 | 23110 | C2H5+HCO==>C3H6+O
# 'C3H6+O<=>CH2CO+CH3+H 2.5000e+07 1.760 7.600E+01 !'
# | 'REV/ 0.0000e+000 0.000 0.000E+00 /'
#306
25000000 | 1.76 | 76 | C3H6+O==>CH2CO+CH3+H
#0 | 0 | 0 | CH2CO+CH3+H==>C3H6+O
# 'C3H6+O=>CH3CHCO+H+H 2.5000e+07 1.760 7.600E+01 !'
#307
25000000 | 1.76 | 76 | C3H6+O==>CH3CHCO+H+H
# 'C3H6+O<=>C3H5-A + OH 5.2400e+11 0.700 5.884E+03 !'
# | 'REV/ 1.1040e+011 0.697 2.015E+04 /'
#308
#309
524000000000 | 0.7 | 5884 | C3H6+O==>C3H5-A+OH
110400000000 | 0.697 | 20150 | C3H5-A+OH==>C3H6+O
# 'C3H6 + OH<=>C3H5-A+H2O 3.1200e+06 2.000 -2.980E+02 !'
# | 'REV/ 1.3430e+007 1.909 3.027E+04 /'
#310
#311
3120000 | 2 | -298 | C3H6+OH==>C3H5-A+H2O
13430000 | 1.909 | 30270 | C3H5-A+H2O==>C3H6+OH
# 'C3H6+HO2<=>C3H5-A+H2O2 2.7000e+04 2.500 1.234E+04 !'
# | 'REV/ 6.3410e+006 1.820 1.201E+04 /'
#312
#313
27000 | 2.5 | 12340 | C3H6+HO2==>C3H5-A+H2O2
6341000 | 1.82 | 12010 | C3H5-A+H2O2==>C3H6+HO2
# 'C3H6+H<=>C3H5-A+H2 1.7300e+05 2.500 2.492E+03 !'
# | 'REV/ 7.0230e+004 2.515 1.817E+04 /'
#314
#315
173000 | 2.5 | 2492 | C3H6+H==>C3H5-A+H2
70230 | 2.515 | 18170 | C3H5-A+H2==>C3H6+H
# 'C3H6+H<=>C2H4+CH3 2.3000e+13 0.000 2.547E+03 !'
# | 'REV/ 7.2720e+007 1.271 1.120E+04 /'
#316
23000000000000 | 0 | 2547 | C3H6+H==>C2H4+CH3
72720000 | 1.271 | 11200 | C2H4+CH3==>C3H6+H
# 'C3H6 + O2<=>C3H5-A+HO2 4.0000e+12 0.000 3.990E+04 !'
# | 'REV/ 8.5140e+012 -0.333 8.870E+02 /'
#317
#318
4000000000000 | 0 | 39900 | C3H6+O2==>C3H5-A+HO2
8514000000000 | -0.333 | 887 | C3H5-A+HO2==>C3H6+O2
# 'C3H6+CH3<=>C3H5-A+CH4 2.2100e+00 3.500 5.675E+03 !'
# | 'REV/ 8.1840e+002 3.070 2.289E+04 /'
#319
#320
2.21 | 3.5 | 5675 | C3H6+CH3==>C3H5-A+CH4
818.4 | 3.07 | 22890 | C3H5-A+CH4==>C3H6+CH3
# 'C3H6+C2H5<=>C3H5-A+C2H6 1.0000e+11 0.000 9.800E+03 !'
# | 'REV/ 5.3690e+005 1.330 1.644E+04 /'
#321
100000000000 | 0 | 9800 | C3H6+C2H5==>C3H5-A+C2H6
536900 | 1.33 | 16440 | C3H5-A+C2H6==>C3H6+C2H5
# 'C3H6+CH3O2<=>C3H5-A+CH3O2H 3.2400e+11 0.000 1.490E+04 !'
# | 'REV/ 2.0000e+010 0.000 1.500E+04 /'
#322
#323
324000000000 | 0 | 14900 | C3H6+CH3O2==>C3H5-A+CH3O2H
20000000000 | 0 | 15000 | C3H5-A+CH3O2H==>C3H6+CH3O2
# 'C3H5-A<=>C2H2+CH3 2.3970e+48 -9.900 8.208E+04 !'
# | 'REV/ 2.6100e+046 -9.820 3.695E+04 /'
#324
2.397e+48 | -9.9 | 82080 | C3H5-A==>C2H2+CH3
2.61e+46 | -9.82 | 36950 | C2H2+CH3==>C3H5-A
# 'C3H5-A<=>C3H4-A+H 4.1940e+13 0.216 6.193E+04 !'
# | 'REV/ 2.4000e+011 0.690 3.007E+03 /'
#325
41940000000000 | 0.216 | 61930 | C3H5-A==>C3H4-A+H
240000000000 | 0.69 | 3007 | C3H4-A+H==>C3H5-A
# 'C3H5-A+HO2<=>C3H5O + OH 7.0000e+12 0.000 -1.000E+03 !'
# | 'REV/ 1.6050e+012 0.060 1.166E+04 /'
#326
7000000000000 | 0 | -1000 | C3H5-A+HO2==>C3H5O+OH
1605000000000 | 0.06 | 11660 | C3H5O+OH==>C3H5-A+HO2
# 'C3H5-A+CH3O2<=>C3H5O+CH3O 7.0000e+12 0.000 -1.000E+03 !'
# | 'REV/ 1.9900e+015 -0.740 1.702E+04 /'
#327
7000000000000 | 0 | -1000 | C3H5-A+CH3O2==>C3H5O+CH3O
1990000000000000 | -0.74 | 17020 | C3H5O+CH3O==>C3H5-A+CH3O2
# 'C3H5-A+H<=>C3H4-A+H2 1.2320e+03 3.035 2.582E+03 !'
# | 'REV/ 2.8180e+000 3.784 4.722E+04 /'
#328
1232 | 3.035 | 2582 | C3H5-A+H==>C3H4-A+H2
2.818 | 3.784 | 47220 | C3H4-A+H2==>C3H5-A+H
# 'C3H5-A+CH3<=>C3H4-A+CH4 1.0000e+11 0.000 0.000E+00 !'
# | 'REV/ 4.9210e+012 0.050 4.778E+04 /'
#329
100000000000 | 0 | 0 | C3H5-A+CH3==>C3H4-A+CH4
4921000000000 | 0.05 | 47780 | C3H4-A+CH4==>C3H5-A+CH3
# 'C3H5-A+C2H5<=>C2H6+C3H4-A 4.0000e+11 0.000 0.000E+00 !'
# | 'REV/ 1.8020e+012 0.050 4.033E+04 /'
#330
400000000000 | 0 | 0 | C3H5-A+C2H5==>C2H6+C3H4-A
1802000000000 | 0.05 | 40330 | C2H6+C3H4-A==>C3H5-A+C2H5
# 'C3H5-A+C2H5<=>C2H4+C3H6 4.0000e+11 0.000 0.000E+00 !'
# | 'REV/ 6.9370e+016 -1.330 5.280E+04 /'
#331
400000000000 | 0 | 0 | C3H5-A+C2H5==>C2H4+C3H6
69370000000000000 | -1.33 | 52800 | C2H4+C3H6==>C3H5-A+C2H5
# 'C3H5-A+C2H3<=>C2H4+C3H4-A 1.0000e+12 0.000 0.000E+00 !'
# | 'REV/ 1.6240e+013 0.050 4.819E+04 /'
#332
1000000000000 | 0 | 0 | C3H5-A+C2H3==>C2H4+C3H4-A
16240000000000 | 0.05 | 48190 | C2H4+C3H4-A==>C3H5-A+C2H3
# 'C3H4-A+C3H6<=>C3H5-A+C3H5-A 4.7490e+08 0.734 2.870E+04 !'
# | 'REV/ 8.4300e+010 0.000 -2.620E+02 /'
#333
474900000 | 0.734 | 28700 | C3H4-A+C3H6==>C3H5-A+C3H5-A
84300000000 | 0 | -262 | C3H5-A+C3H5-A==>C3H4-A+C3H6
# 'C3H5-A + O2<=>C3H4-A+HO2 2.1800e+21 -2.850 3.076E+04 !'
# | 'REV/ 2.6140e+019 -2.449 2.071E+04 /'
#334
2.18e+21 | -2.85 | 30760 | C3H5-A+O2==>C3H4-A+HO2
2.614e+19 | -2.449 | 20710 | C3H4-A+HO2==>C3H5-A+O2
# 'C3H5-A + O2<=>CH2CHO+CH2O 7.1400e+15 -1.210 2.105E+04 !'
# | 'REV/ 4.9440e+016 -1.400 8.862E+04 /'
#335
7140000000000000 | -1.21 | 21050 | C3H5-A+O2==>CH2CHO+CH2O
49440000000000000 | -1.4 | 88620 | CH2CHO+CH2O==>C3H5-A+O2
# 'C3H5-A + O2<=>C2H3CHO + OH 2.4700e+13 -0.440 2.302E+04 !'
# | 'REV/ 1.9890e+013 -0.609 7.514E+04 /'
#336
24700000000000 | -0.44 | 23020 | C3H5-A+O2==>C2H3CHO+OH
19890000000000 | -0.609 | 75140 | C2H3CHO+OH==>C3H5-A+O2
# 'C3H5-A + O2<=>C2H2+CH2O + OH 9.7200e+29 -5.710 2.145E+04 !'
# | 'REV/ 0.0000e+000 0.000 0.000E+00 /'
#337
#338
#339
#340
#341
#342
9.72e+29 | -5.71 | 21450 | C3H5-A+O2==>C2H2+CH2O+OH
#0 | 0 | 0 | C2H2+CH2O+OH==>C3H5-A+O2
# 'C3H4-A+M<=>C3H3+H+M 1.1430e+17 0.000 7.000E+04 !'
# | 'REV / 2.0000e+017 0.0 -1000.0 /'
#343
1.143e+17 | 0 | 70000 | C3H4-A+M==>C3H3+H+M
2e+17 | 0 | -1000 | C3H3+H+M==>C3H4-A+M
# 'C3H4-A<=>C3H4-P 1.2020e+15 0.000 9.240E+04 !'
# | 'REV/ 3.2220e+018 -0.990 9.659E+04 /'
#344
1202000000000000 | 0 | 92400 | C3H4-A==>C3H4-P
3.222e+18 | -0.99 | 96590 | C3H4-P==>C3H4-A
# 'C3H4-A + O2<=>C3H3+HO2 4.0000e+13 0.000 3.916E+04 !'
# | 'REV/ 3.1700e+011 -0.086 3.110E+02 /'
#345
40000000000000 | 0 | 39160 | C3H4-A+O2==>C3H3+HO2
317000000000 | -0.086 | 311 | C3H3+HO2==>C3H4-A+O2
# 'C3H4-A+HO2<=>CH2CO+CH2 + OH 4.0000e+12 0.000 1.900E+04 !'
# | 'REV/ 1.0000e+000 0.000 0.000E+00 /'
#346
4000000000000 | 0 | 19000 | C3H4-A+HO2==>CH2CO+CH2+OH
1 | 0 | 0 | CH2CO+CH2+OH==>C3H4-A+HO2
# 'C3H4-A + OH<=>CH2CO+CH3 3.1200e+12 0.000 -3.970E+02 !'
# | 'REV/ 1.8060e+017 -1.380 3.607E+04 /'
#347
3120000000000 | 0 | -397 | C3H4-A+OH==>CH2CO+CH3
1.806e+17 | -1.38 | 36070 | CH2CO+CH3==>C3H4-A+OH
# 'C3H4-A + OH<=>C3H3+H2O 1.0000e+07 2.000 1.000E+03 !'
# | 'REV/ 1.6020e+005 2.157 3.173E+04 /'
#348
10000000 | 2 | 1000 | C3H4-A+OH==>C3H3+H2O
160200 | 2.157 | 31730 | C3H3+H2O==>C3H4-A+OH
# 'C3H4-A+O<=>C2H4+CO 7.8000e+12 0.000 1.600E+03 !'
# | 'REV/ 3.2690e+008 1.252 1.219E+05 /'
#349
7800000000000 | 0 | 1600 | C3H4-A+O==>C2H4+CO
326900000 | 1.252 | 121900 | C2H4+CO==>C3H4-A+O
# 'C3H4-A+O<=>C2H2+CH2O 3.0000e-03 4.610 -4.243E+03 !'
# | 'REV/ 2.3200e+002 3.230 8.119E+04 /'
#350
0.003 | 4.61 | -4243 | C3H4-A+O==>C2H2+CH2O
232 | 3.23 | 81190 | C2H2+CH2O==>C3H4-A+O
# 'C3H4-A+H<=>C3H3+H2 2.0000e+07 2.000 5.000E+03 !'
# | 'REV/ 3.0220e+004 2.262 2.084E+04 /'
#351
20000000 | 2 | 5000 | C3H4-A+H==>C3H3+H2
30220 | 2.262 | 20840 | C3H3+H2==>C3H4-A+H
# 'C3H4-A+CH3<=>C3H3+CH4 3.6700e-02 4.010 6.830E+03 !'
# | 'REV/ 5.0600e-002 3.826 2.421E+04 /'
#352
0.0367 | 4.01 | 6830 | C3H4-A+CH3==>C3H3+CH4
0.0506 | 3.826 | 24210 | C3H3+CH4==>C3H4-A+CH3
# 'C3H4-A+C3H5-A<=>C3H3+C3H6 2.0000e+11 0.000 7.700E+03 !'
# | 'REV/ 2.6440e+019 -2.710 4.214E+04 /'
#353
200000000000 | 0 | 7700 | C3H4-A+C3H5-A==>C3H3+C3H6
2.644e+19 | -2.71 | 42140 | C3H3+C3H6==>C3H4-A+C3H5-A
# 'C3H4-A+C2H<=>C3H3+C2H2 1.0000e+13 0.000 0.000E+00 !'
# | 'REV/ 1.4200e+016 -1.380 5.382E+04 /'
#354
10000000000000 | 0 | 0 | C3H4-A+C2H==>C3H3+C2H2
14200000000000000 | -1.38 | 53820 | C3H3+C2H2==>C3H4-A+C2H
# 'C3H4-P+M<=>C3H3+H+M 1.1430e+17 0.000 7.000E+04 !'
# | 'REV / 2.0000e+017 0.0 -1000.0 /'
#355
1.143e+17 | 0 | 70000 | C3H4-P+M==>C3H3+H+M
2e+17 | 0 | -1000 | C3H3+H+M==>C3H4-P+M
# 'C3H4-P<=>C2H+CH3 4.2000e+16 0.000 1.000E+05 !'
# | 'REV/ 1.0180e+012 0.610 -1.600E+03 /'
#356
42000000000000000 | 0 | 100000 | C3H4-P==>C2H+CH3
1018000000000 | 0.61 | -1600 | C2H+CH3==>C3H4-P
# 'C3H4-P + O2<=>HCCO + OH+CH2 1.0000e+07 1.500 3.010E+04 !'
# | 'REV/ 1.0000e+000 0.000 0.000E+00 /'
#357
10000000 | 1.5 | 30100 | C3H4-P+O2==>HCCO+OH+CH2
1 | 0 | 0 | HCCO+OH+CH2==>C3H4-P+O2
# 'C3H4-P + O2<=>C3H3+HO2 2.0000e+13 0.000 4.160E+04 !'
# | 'REV/ 6.3710e+011 -0.208 1.021E+03 /'
#358
20000000000000 | 0 | 41600 | C3H4-P+O2==>C3H3+HO2
637100000000 | -0.208 | 1021 | C3H3+HO2==>C3H4-P+O2
# 'C3H4-P+HO2<=>C2H4+CO + OH 3.0000e+12 0.000 1.900E+04 !'
# | 'REV/ 1.0000e+000 0.000 0.000E+00 /'
#359
3000000000000 | 0 | 19000 | C3H4-P+HO2==>C2H4+CO+OH
1 | 0 | 0 | C2H4+CO+OH==>C3H4-P+HO2
# 'C3H4-P + OH<=>C3H3+H2O 1.0000e+07 2.000 1.000E+03 !'
# | 'REV/ 6.4410e+005 2.034 3.000E+04 /'
#360
10000000 | 2 | 1000 | C3H4-P+OH==>C3H3+H2O
644100 | 2.034 | 30000 | C3H3+H2O==>C3H4-P+OH
# 'C3H4-P + OH<=>CH2CO+CH3 5.0000e-04 4.500 -1.000E+03 !'
# | 'REV/ 1.0790e-002 4.110 3.128E+04 /'
#361
0.0005 | 4.5 | -1000 | C3H4-P+OH==>CH2CO+CH3
0.01079 | 4.11 | 31280 | CH2CO+CH3==>C3H4-P+OH
# 'C3H4-P+O<=>C2H3+HCO 3.2000e+12 0.000 2.010E+03 !'
# | 'REV/ 2.5480e+012 -0.390 3.235E+04 /'
#362
3200000000000 | 0 | 2010 | C3H4-P+O==>C2H3+HCO
2548000000000 | -0.39 | 32350 | C2H3+HCO==>C3H4-P+O
# 'C3H4-P+O<=>HCCO+CH3 9.6000e+08 1.000 0.000E+00 !'
# | 'REV/ 1.4300e+004 1.793 2.699E+04 /'
#363
960000000 | 1 | 0 | C3H4-P+O==>HCCO+CH3
14300 | 1.793 | 26990 | HCCO+CH3==>C3H4-P+O
# 'C3H4-P+O=>HCCO+CH2+H 3.2000e-19 0.000 2.010E+03 !'
#364
3.2e-19 | 0 | 2010 | C3H4-P+O==>HCCO+CH2+H
# 'C3H4-P+O<=>C3H3 + OH 7.6500e+08 1.500 8.600E+03 !'
# | 'REV/ 2.1770e+008 1.310 2.247E+04 /'
#365
765000000 | 1.5 | 8600 | C3H4-P+O==>C3H3+OH
217700000 | 1.31 | 22470 | C3H3+OH==>C3H4-P+O
# 'C3H4-P+H<=>C3H3+H2 2.0000e+07 2.000 5.000E+03 !'
# | 'REV/ 1.2150e+005 2.140 1.911E+04 /'
#366
20000000 | 2 | 5000 | C3H4-P+H==>C3H3+H2
121500 | 2.14 | 19110 | C3H3+H2==>C3H4-P+H
# 'C3H4-P+CH3<=>C3H3+CH4 1.5000e+00 3.500 5.600E+03 !'
# | 'REV/ 8.3130e+000 3.195 2.125E+04 /'
#367
1.5 | 3.5 | 5600 | C3H4-P+CH3==>C3H3+CH4
8.313 | 3.195 | 21250 | C3H3+CH4==>C3H4-P+CH3
# 'C3H4-P+C2H<=>C3H3+C2H2 1.0000e+12 0.000 0.000E+00 !'
# | 'REV/ 5.2970e+011 -0.390 4.963E+04 /'
#368
1000000000000 | 0 | 0 | C3H4-P+C2H==>C3H3+C2H2
529700000000 | -0.39 | 49630 | C3H3+C2H2==>C3H4-P+C2H
# 'C3H4-P+C2H3<=>C3H3+C2H4 1.0000e+12 0.000 7.700E+03 !'
# | 'REV/ 9.5410e+011 -0.390 5.245E+04 /'
#369
1000000000000 | 0 | 7700 | C3H4-P+C2H3==>C3H3+C2H4
954100000000 | -0.39 | 52450 | C3H3+C2H4==>C3H4-P+C2H3
# 'C3H4-P+C3H5-A<=>C3H3+C3H6 1.0000e+12 0.000 7.700E+03 !'
# | 'REV/ 4.9310e+016 -1.730 3.795E+04 /'
#370
1000000000000 | 0 | 7700 | C3H4-P+C3H5-A==>C3H3+C3H6
49310000000000000 | -1.73 | 37950 | C3H3+C3H6==>C3H4-P+C3H5-A
# 'C3H3+O<=>CH2O+C2H 1.0000e+13 0.000 0.000E+00 !'
# | 'REV/ 5.4460e+014 0.000 3.161E+04 /'
#371
10000000000000 | 0 | 0 | C3H3+O==>CH2O+C2H
544600000000000 | 0 | 31610 | CH2O+C2H==>C3H3+O
# 'C3H3 + OH<=>C3H2+H2O 1.0000e+13 0.000 0.000E+00 !'
# | 'REV/ 1.3430e+015 0.000 1.568E+04 /'
#372
10000000000000 | 0 | 0 | C3H3+OH==>C3H2+H2O
1343000000000000 | 0 | 15680 | C3H2+H2O==>C3H3+OH
# 'C3H3 + O2<=>CH2CO+HCO 3.0100e+10 0.000 2.870E+03 !'
# | 'REV/ 4.8810e+011 0.000 5.947E+04 /'
#373
30100000000 | 0 | 2870 | C3H3+O2==>CH2CO+HCO
488100000000 | 0 | 59470 | CH2CO+HCO==>C3H3+O2
# 'C3H3+CH3<=>C2H5+C2H 4.2990e+15 -0.790 4.563E+04 !'
# | 'REV/ 1.8100e+013 0.000 0.000E+00 /'
#374
4299000000000000 | -0.79 | 45630 | C3H3+CH3==>C2H5+C2H
18100000000000 | 0 | 0 | C2H5+C2H==>C3H3+CH3
# 'C3H2 + O2<=>HCO+HCCO 5.0000e+13 0.000 0.000E+00 !'
# | 'REV/ 2.3260e+014 -0.214 7.719E+04 /'
#375
50000000000000 | 0 | 0 | C3H2+O2==>HCO+HCCO
232600000000000 | -0.214 | 77190 | HCO+HCCO==>C3H2+O2
# 'C3H4-A+HO2<=>C2H4+CO + OH 1.0000e+12 0.000 1.400E+04 !'
# | 'REV/ 1.0000e+000 0.000 0.000E+00 /'
#376
1000000000000 | 0 | 14000 | C3H4-A+HO2==>C2H4+CO+OH
1 | 0 | 0 | C2H4+CO+OH==>C3H4-A+HO2
# 'C3H4-A+HO2<=>C3H3+H2O2 3.0000e+13 0.000 1.400E+04 !'
# | 'REV/ 1.5510e+016 -1.380 4.400E+04 /'
#377
30000000000000 | 0 | 14000 | C3H4-A+HO2==>C3H3+H2O2
15510000000000000 | -1.38 | 44000 | C3H3+H2O2==>C3H4-A+HO2
# 'C2H2+CH3<=>C3H4-P+H 4.2290e+08 1.143 1.209E+04 !'
# | 'REV/ 1.0000e+014 0.000 4.000E+03 /'
#378
422900000 | 1.143 | 12090 | C2H2+CH3==>C3H4-P+H
100000000000000 | 0 | 4000 | C3H4-P+H==>C2H2+CH3
# 'C2H2+CH3<=>C3H4-A+H 6.7400e+19 -2.080 3.159E+04 !'
# | 'REV/ 6.4070e+025 -3.345 2.177E+04 /'
#379
6.74e+19 | -2.08 | 31590 | C2H2+CH3==>C3H4-A+H
6.407e+25 | -3.345 | 21770 | C3H4-A+H==>C2H2+CH3
# 'C3H3+H<=>C3H2+H2 5.0000e+13 0.000 0.000E+00 !'
# | 'REV/ 5.9990e+007 1.365 4.110E+03 /'
#380
50000000000000 | 0 | 0 | C3H3+H==>C3H2+H2
59990000 | 1.365 | 4110 | C3H2+H2==>C3H3+H
# 'C3H2 + OH<=>C2H2+HCO 5.0000e+13 0.000 0.000E+00 !'
# | 'REV/ 2.2820e+016 -0.254 7.502E+04 /'
#381
50000000000000 | 0 | 0 | C3H2+OH==>C2H2+HCO
22820000000000000 | -0.254 | 75020 | C2H2+HCO==>C3H2+OH
# 'C3H2 + O2<=>HCCO+CO+H 5.0000e+13 0.000 0.000E+00 !'
# | 'REV/ 0.0000e+000 0.000 0.000E+00 /'
#382
50000000000000 | 0 | 0 | C3H2+O2==>HCCO+CO+H
#0 | 0 | 0 | HCCO+CO+H==>C3H2+O2
# 'CH3CHCO + OH<=>C2H5+CO2 1.7300e+12 0.000 -1.010E+03 !'
# | 'REV/ 0.0000e+000 0.000 0.000E+00 /'
#383
1730000000000 | 0 | -1010 | CH3CHCO+OH==>C2H5+CO2
#0 | 0 | 0 | C2H5+CO2==>CH3CHCO+OH
# 'CH3CHCO+H<=>C2H5+CO 4.4000e+12 0.000 1.459E+03 !'
# | 'REV/ 0.0000e+000 0.000 0.000E+00 /'
#384
4400000000000 | 0 | 1459 | CH3CHCO+H==>C2H5+CO
#0 | 0 | 0 | C2H5+CO==>CH3CHCO+H
# 'CH3CHCO+O<=>CH3CHO+CO 3.2000e+12 0.000 -4.370E+02 !'
# | 'REV/ 0.0000e+000 0.000 0.000E+00 /'
#385
3200000000000 | 0 | -437 | CH3CHCO+O==>CH3CHO+CO
#0 | 0 | 0 | CH3CHO+CO==>CH3CHCO+O
# 'NC3H7O2<=>NC3H7 + O2 2.4000e+20 -1.616 3.596E+04 !'
# | 'REV/ 4.5200e+012 0.000 0.000E+00 /'
#386
2.4e+20 | -1.616 | 35960 | NC3H7O2==>NC3H7+O2
4520000000000 | 0 | 0 | NC3H7+O2==>NC3H7O2
# 'IC3H7O2<=>IC3H7 + O2 3.1320e+22 -2.167 3.816E+04 !'
# | 'REV/ 7.5400e+012 0.000 0.000E+00 /'
#387
3.132e+22 | -2.167 | 38160 | IC3H7O2==>IC3H7+O2
7540000000000 | 0 | 0 | IC3H7+O2==>IC3H7O2
# 'NC3H7O2<=>C3H6OOH1-2 6.0000e+11 0.000 2.685E+04 !'
# | 'REV/ 1.1170e+008 0.583 1.172E+04 /'
#388
#389
600000000000 | 0 | 26850 | NC3H7O2==>C3H6OOH1-2
111700000 | 0.583 | 11720 | C3H6OOH1-2==>NC3H7O2
# 'C3H6OOH1-2<=>C3H6+HO2 7.8340e+15 -1.300 1.595E+04 !'
# | 'REV/ 1.0000e+011 0.000 1.100E+04 /'
#390
7834000000000000 | -1.3 | 15950 | C3H6OOH1-2==>C3H6+HO2
100000000000 | 0 | 11000 | C3H6+HO2==>C3H6OOH1-2
# 'C3H6OOH1-2<=>C2H4+CH2O + OH 1.3100e+33 -7.010 4.812E+04 !'
# | 'REV/ 0.0000e+000 0.000 0.000E+00 /'
#391
1.31e+33 | -7.01 | 48120 | C3H6OOH1-2==>C2H4+CH2O+OH
#0 | 0 | 0 | C2H4+CH2O+OH==>C3H6OOH1-2
# 'C3H5O<=>C2H3CHO+H 1.0000e+14 0.000 2.910E+04 !'
# | 'REV/ 1.6760e+014 -0.156 1.969E+04 /'
#392
100000000000000 | 0 | 29100 | C3H5O==>C2H3CHO+H
167600000000000 | -0.156 | 19690 | C2H3CHO+H==>C3H5O
# 'C3H5O<=>C2H3+CH2O 1.4640e+20 -1.968 3.509E+04 !'
# | 'REV/ 1.5000e+011 0.000 1.060E+04 /'
#393
1.464e+20 | -1.968 | 35090 | C3H5O==>C2H3+CH2O
150000000000 | 0 | 10600 | C2H3+CH2O==>C3H5O
# 'C3H5O + O2<=>C2H3CHO+HO2 1.0000e+12 0.000 6.000E+03 !'
# | 'REV/ 1.2880e+011 0.000 3.200E+04 /'
#394
#395
#396
#397
#398
#399
#400
#401
1000000000000 | 0 | 6000 | C3H5O+O2==>C2H3CHO+HO2
128800000000 | 0 | 32000 | C2H3CHO+HO2==>C3H5O+O2
# 'IC3H7O2<=>C3H6+HO2 1.0150e+43 -9.409 4.149E+04 !'
# | 'REV/ 1.9540e+033 -7.289 1.667E+04 /'
#402
1.015e+43 | -9.409 | 41490 | IC3H7O2==>C3H6+HO2
1.954e+33 | -7.289 | 16670 | C3H6+HO2==>IC3H7O2
# 'NC3H7O2<=>C3H6+HO2 5.0440e+38 -8.112 4.049E+04 !'
# | 'REV/ 1.1980e+030 -6.229 2.042E+04 /'
#403
5.044e+38 | -8.112 | 40490 | NC3H7O2==>C3H6+HO2
1.198e+30 | -6.229 | 20420 | C3H6+HO2==>NC3H7O2
# 'PC4H9<=>C2H5+C2H4 3.5040e+12 0.463 2.947E+04 !'
# | 'REV/ 1.3200e+004 2.480 6.130E+03 /'
#404
3504000000000 | 0.463 | 29470 | PC4H9==>C2H5+C2H4
13200 | 2.48 | 6130 | C2H5+C2H4==>PC4H9
# 'SC4H9<=>C3H6+CH3 4.8030e+10 1.044 3.035E+04 !'
# | 'REV/ 1.7600e+004 2.480 6.130E+03 /'
#405
48030000000 | 1.044 | 30350 | SC4H9==>C3H6+CH3
17600 | 2.48 | 6130 | C3H6+CH3==>SC4H9
# 'PC4H9<=>C4H8-1+H 2.6220e+12 0.253 3.570E+04 !'
# | 'REV/ 2.5000e+011 0.510 2.620E+03 /'
#406
2622000000000 | 0.253 | 35700 | PC4H9==>C4H8-1+H
250000000000 | 0.51 | 2620 | C4H8-1+H==>PC4H9
# 'SC4H9<=>C4H8-1+H 3.0270e+11 0.591 3.682E+04 !'
# | 'REV/ 4.2400e+011 0.510 1.230E+03 /'
#407
302700000000 | 0.591 | 36820 | SC4H9==>C4H8-1+H
424000000000 | 0.51 | 1230 | C4H8-1+H==>SC4H9
# 'PC4H9 + O2<=>C4H8-1+HO2 2.0000e-18 0.000 5.000E+03 !'
# | 'REV/ 2.0000e-019 0.000 1.750E+04 /'
#408
2e-18 | 0 | 5000 | PC4H9+O2==>C4H8-1+HO2
2e-19 | 0 | 17500 | C4H8-1+HO2==>PC4H9+O2
# 'SC4H9 + O2<=>C4H8-1+HO2 2.0000e-18 0.000 5.000E+03 !'
# | 'REV/ 2.0000e-019 0.000 1.750E+04 /'
#409
2e-18 | 0 | 5000 | SC4H9+O2==>C4H8-1+HO2
2e-19 | 0 | 17500 | C4H8-1+HO2==>SC4H9+O2
# 'C4H8-1<=>C3H5-A+CH3 5.0810e+19 -1.256 7.651E+04 !'
# | 'REV/ 1.3500e+013 0.000 0.000E+00 /'
#410
5.081e+19 | -1.256 | 76510 | C4H8-1==>C3H5-A+CH3
13500000000000 | 0 | 0 | C3H5-A+CH3==>C4H8-1
# 'C4H8-1<=>C2H3+C2H5 2.8820e+23 -1.990 1.016E+05 !'
# | 'REV/ 9.0000e+012 0.000 0.000E+00 /'
#411
2.882e+23 | -1.99 | 101600 | C4H8-1==>C2H3+C2H5
9000000000000 | 0 | 0 | C2H3+C2H5==>C4H8-1
# 'C4H8-1<=>H+C4H71-3 3.7240e+14 -0.111 8.520E+04 !'
# | 'REV/ 5.0000e+013 0.000 0.000E+00 /'
#412
372400000000000 | -0.111 | 85200 | C4H8-1==>H+C4H71-3
50000000000000 | 0 | 0 | H+C4H71-3==>C4H8-1
# 'C4H8-1 + O2<=>C4H71-3+HO2 2.0000e+13 0.000 3.719E+04 !'
# | 'REV/ 4.6530e+012 0.070 -1.680E+02 /'
#413
20000000000000 | 0 | 37190 | C4H8-1+O2==>C4H71-3+HO2
4653000000000 | 0.07 | -168 | C4H71-3+HO2==>C4H8-1+O2
# 'C4H8-1+H<=>C4H71-3+H2 3.3760e+05 2.360 2.070E+02 !'
# | 'REV/ 4.3230e+006 2.100 2.033E+04 /'
#414
337600 | 2.36 | 207 | C4H8-1+H==>C4H71-3+H2
4323000 | 2.1 | 20330 | C4H71-3+H2==>C4H8-1+H
# 'C4H8-1+H<=>C4H71-4+H2 6.6510e+05 2.540 6.756E+03 !'
# | 'REV/ 3.0450e+004 2.540 1.103E+04 /'
#415
665100 | 2.54 | 6756 | C4H8-1+H==>C4H71-4+H2
30450 | 2.54 | 11030 | C4H71-4+H2==>C4H8-1+H
# 'C4H8-1 + OH<=>C4H71-3+H2O 2.7640e+04 2.640 -1.919E+03 !'
# | 'REV/ 1.5320e+006 2.380 3.336E+04 /'
#416
27640 | 2.64 | -1919 | C4H8-1+OH==>C4H71-3+H2O
1532000 | 2.38 | 33360 | C4H71-3+H2O==>C4H8-1+OH
# 'C4H8-1 + OH<=>C4H71-4+H2O 5.2700e+09 0.970 1.586E+03 !'
# | 'REV/ 1.0440e+009 0.970 2.101E+04 /'
#417
5270000000 | 0.97 | 1586 | C4H8-1+OH==>C4H71-4+H2O
1044000000 | 0.97 | 21010 | C4H71-4+H2O==>C4H8-1+OH
# 'C4H8-1+CH3<=>C4H71-3+CH4 3.6900e+00 3.310 4.002E+03 !'
# | 'REV/ 1.2340e+003 3.050 2.461E+04 /'
#418
3.69 | 3.31 | 4002 | C4H8-1+CH3==>C4H71-3+CH4
1234 | 3.05 | 24610 | C4H71-3+CH4==>C4H8-1+CH3
# 'C4H8-1+CH3<=>C4H71-4+CH4 4.5200e-01 3.650 7.154E+03 !'
# | 'REV/ 5.4050e-001 3.650 1.191E+04 /'
#419
0.452 | 3.65 | 7154 | C4H8-1+CH3==>C4H71-4+CH4
0.5405 | 3.65 | 11910 | C4H71-4+CH4==>C4H8-1+CH3
# 'C4H8-1+HO2<=>C4H71-3+H2O2 4.8200e+03 2.550 1.053E+04 !'
# | 'REV/ 1.5860e+006 1.960 1.435E+04 /'
#420
4820 | 2.55 | 10530 | C4H8-1+HO2==>C4H71-3+H2O2
1586000 | 1.96 | 14350 | C4H71-3+H2O2==>C4H8-1+HO2
# 'C4H8-1+HO2<=>C4H71-4+H2O2 2.3800e+03 2.550 1.649E+04 !'
# | 'REV/ 2.8000e+003 2.220 4.460E+03 /'
#421
2380 | 2.55 | 16490 | C4H8-1+HO2==>C4H71-4+H2O2
2800 | 2.22 | 4460 | C4H71-4+H2O2==>C4H8-1+HO2
# 'C4H8-1+CH3O2<=>C4H71-3+CH3O2H 4.8200e+03 2.550 1.053E+04 !'
# | 'REV/ 3.3030e+006 1.790 1.133E+04 /'
#422
4820 | 2.55 | 10530 | C4H8-1+CH3O2==>C4H71-3+CH3O2H
3303000 | 1.79 | 11330 | C4H71-3+CH3O2H==>C4H8-1+CH3O2
# 'C4H8-1+CH3O2<=>C4H71-4+CH3O2H 2.3800e+03 2.550 1.649E+04 !'
# | 'REV/ 5.8310e+003 2.040 1.440E+03 /'
#423
2380 | 2.55 | 16490 | C4H8-1+CH3O2==>C4H71-4+CH3O2H
5831 | 2.04 | 1440 | C4H71-4+CH3O2H==>C4H8-1+CH3O2
# 'C4H8-1+CH3O<=>C4H71-3+CH3OH 4.0000e+01 2.900 8.609E+03 !'
# | 'REV/ 2.4700e+002 2.670 2.700E+04 /'
#424
40 | 2.9 | 8609 | C4H8-1+CH3O==>C4H71-3+CH3OH
247 | 2.67 | 27000 | C4H71-3+CH3OH==>C4H8-1+CH3O
# 'C4H8-1+CH3O<=>C4H71-4+CH3OH 2.1700e+11 0.000 6.458E+03 !'
# | 'REV/ 4.7890e+009 0.020 9.002E+03 /'
#425
217000000000 | 0 | 6458 | C4H8-1+CH3O==>C4H71-4+CH3OH
4789000000 | 0.02 | 9002 | C4H71-4+CH3OH==>C4H8-1+CH3O
# 'C4H8-1+C3H5-A<=>C4H71-3+C3H6 7.9000e+10 0.000 1.240E+04 !'
# | 'REV/ 1.0000e+011 0.000 1.750E+04 /'
#426
79000000000 | 0 | 12400 | C4H8-1+C3H5-A==>C4H71-3+C3H6
100000000000 | 0 | 17500 | C4H71-3+C3H6==>C4H8-1+C3H5-A
# 'C4H8-1+C4H6<=>C4H71-3+C4H71-3 2.3500e+12 0.000 4.672E+04 !'
# | 'REV/ 1.6000e+012 0.000 0.000E+00 /'
#427
2350000000000 | 0 | 46720 | C4H8-1+C4H6==>C4H71-3+C4H71-3
1600000000000 | 0 | 0 | C4H71-3+C4H71-3==>C4H8-1+C4H6
# 'C4H71-4<=>C2H4+C2H3 8.7660e+12 -0.220 3.629E+04 !'
# | 'REV/ 2.0000e+011 0.000 7.800E+03 /'
#428
8766000000000 | -0.22 | 36290 | C4H71-4==>C2H4+C2H3
200000000000 | 0 | 7800 | C2H4+C2H3==>C4H71-4
# 'C4H71-4<=>C4H6+H 3.0000e+13 0.00 3.500E+04 !'
#429
30000000000000 | 0 | 35000 | C4H71-4=C4H6+H
# 'C4H71-3<=>C4H6+H 1.2000e+14 0.000 4.930E+04 !'
# | 'REV/ 4.0000e+013 0.000 1.300E+03 /'
#430
120000000000000 | 0 | 49300 | C4H71-3==>C4H6+H
40000000000000 | 0 | 1300 | C4H6+H==>C4H71-3
# 'C4H71-3+C2H5<=>C4H8-1+C2H4 2.5900e+12 0.000 -1.310E+02 !'
# | 'REV/ 1.1490e+013 0.060 4.944E+04 /'
#431
2590000000000 | 0 | -131 | C4H71-3+C2H5==>C4H8-1+C2H4
11490000000000 | 0.06 | 49440 | C4H8-1+C2H4==>C4H71-3+C2H5
# 'C4H71-3+CH3O<=>C4H8-1+CH2O 2.4100e+13 0.000 0.000E+00 !'
# | 'REV/ 2.4820e+012 0.280 6.633E+04 /'
#432
24100000000000 | 0 | 0 | C4H71-3+CH3O==>C4H8-1+CH2O
2482000000000 | 0.28 | 66330 | C4H8-1+CH2O==>C4H71-3+CH3O
# 'C4H71-3+O<=>C2H3CHO+CH3 6.0300e+13 0.000 0.000E+00 !'
# | 'REV/ 3.3850e+015 -0.780 8.163E+04 /'
#433
60300000000000 | 0 | 0 | C4H71-3+O==>C2H3CHO+CH3
3385000000000000 | -0.78 | 81630 | C2H3CHO+CH3==>C4H71-3+O
# 'C4H71-3+HO2<=>C4H7O + OH 9.6400e+12 0.000 0.000E+00 !'
# | 'REV/ 7.2900e+015 -1.090 1.553E+04 /'
#434
9640000000000 | 0 | 0 | C4H71-3+HO2==>C4H7O+OH
7290000000000000 | -1.09 | 15530 | C4H7O+OH==>C4H71-3+HO2
# 'C4H71-3+CH3O2<=>C4H7O+CH3O 9.6400e+12 0.000 0.000E+00 !'
# | 'REV/ 7.1200e+017 -1.670 2.029E+04 /'
#435
9640000000000 | 0 | 0 | C4H71-3+CH3O2==>C4H7O+CH3O
7.12e+17 | -1.67 | 20290 | C4H7O+CH3O==>C4H71-3+CH3O2
# 'C3H5-A+C4H71-3<=>C3H6+C4H6 6.3100e+12 0.000 0.000E+00 !'
# | 'REV/ 1.0000e+010 0.000 5.000E+04 /'
#436
6310000000000 | 0 | 0 | C3H5-A+C4H71-3==>C3H6+C4H6
10000000000 | 0 | 50000 | C3H6+C4H6==>C3H5-A+C4H71-3
# 'C4H71-3 + O2<=>C4H6+HO2 1.0000e+09 0.000 0.000E+00 !'
# | 'REV/ 1.0000e+011 0.000 1.700E+04 /'
#437
1000000000 | 0 | 0 | C4H71-3+O2==>C4H6+HO2
100000000000 | 0 | 17000 | C4H6+HO2==>C4H71-3+O2
# 'H+C4H71-3<=>C4H6+H2 3.1600e+13 0.000 0.000E+00 !'
# | 'REV/ 1.0660e+013 0.000 5.681E+04 /'
#438
31600000000000 | 0 | 0 | H+C4H71-3==>C4H6+H2
10660000000000 | 0 | 56810 | C4H6+H2==>H+C4H71-3
# 'C2H5+C4H71-3<=>C4H6+C2H6 3.9800e+12 0.000 0.000E+00 !'
# | 'REV/ 3.2110e+012 0.000 4.984E+04 /'
#439
3980000000000 | 0 | 0 | C2H5+C4H71-3==>C4H6+C2H6
3211000000000 | 0 | 49840 | C4H6+C2H6==>C2H5+C4H71-3
# 'C2H3+C4H71-3<=>C2H4+C4H6 3.9800e+12 0.000 0.000E+00 !'
# | 'REV/ 1.1570e+013 0.000 5.771E+04 /'
#440
3980000000000 | 0 | 0 | C2H3+C4H71-3==>C2H4+C4H6
11570000000000 | 0 | 57710 | C2H4+C4H6==>C2H3+C4H71-3
# 'C4H71-3+C2H5O2<=>C4H7O+C2H5O 3.8000e+12 0.000 -1.200E+03 !'
# | 'REV/ 2.0000e+010 0.000 0.000E+00 /'
#441
3800000000000 | 0 | -1200 | C4H71-3+C2H5O2==>C4H7O+C2H5O
20000000000 | 0 | 0 | C4H7O+C2H5O==>C4H71-3+C2H5O2
# 'C4H7O<=>CH3CHO+C2H3 7.9400e+14 0.000 1.900E+04 !'
# | 'REV/ 1.0000e+010 0.000 2.000E+04 /'
#442
794000000000000 | 0 | 19000 | C4H7O==>CH3CHO+C2H3
10000000000 | 0 | 20000 | CH3CHO+C2H3==>C4H7O
# 'C4H7O<=>C2H3CHO+CH3 7.9400e+14 0.000 1.900E+04 !'
# | 'REV/ 1.0000e+010 0.000 2.000E+04 /'
#443
794000000000000 | 0 | 19000 | C4H7O==>C2H3CHO+CH3
10000000000 | 0 | 20000 | C2H3CHO+CH3==>C4H7O
# 'C4H6<=>C2H3+C2H3 4.0270e+19 -1.000 9.815E+04 !'
# | 'REV/ 1.2600e+013 0.000 0.000E+00 /'
#444
4.027e+19 | -1 | 98150 | C4H6==>C2H3+C2H3
12600000000000 | 0 | 0 | C2H3+C2H3==>C4H6
# 'C4H6 + OH<=>C2H5+CH2CO 1.0000e+12 0.000 0.000E+00 !'
# | 'REV/ 3.7300e+012 0.000 3.002E+04 /'
#445
1000000000000 | 0 | 0 | C4H6+OH==>C2H5+CH2CO
3730000000000 | 0 | 30020 | C2H5+CH2CO==>C4H6+OH
# 'C4H6 + OH<=>CH2O+C3H5-A 1.0000e+12 0.000 0.000E+00 !'
# | 'REV/ 3.5010e+006 0.000 7.106E+04 /'
#446
1000000000000 | 0 | 0 | C4H6+OH==>CH2O+C3H5-A
3501000 | 0 | 71060 | CH2O+C3H5-A==>C4H6+OH
# 'C4H6 + OH<=>C2H3+CH3CHO 1.0000e+12 0.000 0.000E+00 !'
# | 'REV/ 5.4370e+011 0.000 1.855E+04 /'
#447
1000000000000 | 0 | 0 | C4H6+OH==>C2H3+CH3CHO
543700000000 | 0 | 18550 | C2H3+CH3CHO==>C4H6+OH
# 'C4H6+O<=>C2H4+CH2CO 1.0000e+12 0.000 0.000E+00 !'
# | 'REV/ 6.3770e+011 0.000 9.434E+04 /'
#448
1000000000000 | 0 | 0 | C4H6+O==>C2H4+CH2CO
637700000000 | 0 | 94340 | C2H4+CH2CO==>C4H6+O
# 'C4H6+O<=>CH2O+C3H4-A 1.0000e+12 0.000 0.000E+00 !'
# | 'REV/ 1.0750e+012 0.000 7.905E+04 /'
#449
1000000000000 | 0 | 0 | C4H6+O==>CH2O+C3H4-A
1075000000000 | 0 | 79050 | CH2O+C3H4-A==>C4H6+O
# 'C2H3+C2H4<=>C4H6+H 5.0000e+11 0.000 7.300E+03 !'
# | 'REV/ 1.0000e+013 0.000 4.700E+03 /'
#450
500000000000 | 0 | 7300 | C2H3+C2H4==>C4H6+H
10000000000000 | 0 | 4700 | C4H6+H==>C2H3+C2H4
# 'PC4H9O2<=>PC4H9 + O2 2.8490e+20 -1.642 3.593E+04 !'
# | 'REV/ 4.5200e+012 0.000 0.000E+00 /'
#451
2.849e+20 | -1.642 | 35930 | PC4H9O2==>PC4H9+O2
4520000000000 | 0 | 0 | PC4H9+O2==>PC4H9O2
# 'PC4H9O2<=>C4H8-1+HO2 5.0440e+38 -8.110 4.049E+04 !'
# | 'REV/ 1.5990e+030 -6.283 2.035E+04 /'
#452
#453
5.044e+38 | -8.11 | 40490 | PC4H9O2==>C4H8-1+HO2
1.599e+30 | -6.283 | 20350 | C4H8-1+HO2==>PC4H9O2
# 'C5H11-1<=>C2H4+NC3H7 3.2050e+12 0.451 2.943E+04 !'
# | 'REV/ 8.8000e+003 2.480 6.130E+03 /'
#454
3205000000000 | 0.451 | 29430 | C5H11-1==>C2H4+NC3H7
8800 | 2.48 | 6130 | C2H4+NC3H7==>C5H11-1
# 'C5H11-1<=>H+C5H10-1 3.3540e+11 0.608 3.564E+04 !'
# | 'REV/ 2.5000e+011 0.510 2.620E+03 /'
#455
335400000000 | 0.608 | 35640 | C5H11-1==>H+C5H10-1
250000000000 | 0.51 | 2620 | H+C5H10-1==>C5H11-1
# 'C5H11-1<=>C5H11-2 3.8750e+09 0.353 1.976E+04 !'
# | 'REV/ 1.6020e+008 0.756 2.220E+04 /'
#456
3875000000 | 0.353 | 19760 | C5H11-1==>C5H11-2
160200000 | 0.756 | 22200 | C5H11-2==>C5H11-1
# 'C5H11-2<=>C3H6+C2H5 1.2230e+12 0.635 2.936E+04 !'
# | 'REV/ 8.8000e+003 2.480 6.130E+03 /'
#457
1223000000000 | 0.635 | 29360 | C5H11-2==>C3H6+C2H5
8800 | 2.48 | 6130 | C3H6+C2H5==>C5H11-2
# 'C5H11-2<=>C5H10-1+H 2.3530e+10 1.011 3.668E+04 !'
# | 'REV/ 4.2400e+011 0.510 1.230E+03 /'
#458
23530000000 | 1.011 | 36680 | C5H11-2==>C5H10-1+H
424000000000 | 0.51 | 1230 | C5H10-1+H==>C5H11-2
# 'C5H10-1<=>C2H5+C3H5-A 9.8640e+21 -2.086 7.506E+04 !'
# | 'REV/ 4.0000e+012 0.000 -5.960E+02 /'
#459
9.864e+21 | -2.086 | 75060 | C5H10-1==>C2H5+C3H5-A
4000000000000 | 0 | -596 | C2H5+C3H5-A==>C5H10-1
# 'C5H10-1+H<=>C5H91-4+H2 1.1700e+07 2.400 4.471E+03 !'
# | 'REV/ 2.7770e+002 3.170 1.124E+04 /'
#460
11700000 | 2.4 | 4471 | C5H10-1+H==>C5H91-4+H2
277.7 | 3.17 | 11240 | C5H91-4+H2==>C5H10-1+H
# 'C5H10-1+O<=>C5H91-4 + OH 5.5100e+05 2.450 2.830E+03 !'
# | 'REV/ 5.1690e+001 3.220 7.505E+03 /'
#461
551000 | 2.45 | 2830 | C5H10-1+O==>C5H91-4+OH
51.69 | 3.22 | 7505 | C5H91-4+OH==>C5H10-1+O
# 'C5H10-1 + OH<=>C5H91-4+H2O 4.6700e+07 1.610 -3.500E+01 !'
# | 'REV/ 4.3190e+004 2.380 2.189E+04 /'
#462
46700000 | 1.61 | -35 | C5H10-1+OH==>C5H91-4+H2O
43190 | 2.38 | 21890 | C5H91-4+H2O==>C5H10-1+OH
# 'C5H10-1+CH3<=>C5H91-4+CH4 1.3600e+01 3.460 5.481E+03 !'
# | 'REV/ 8.4260e-003 4.230 1.273E+04 /'
#463
13.6 | 3.46 | 5481 | C5H10-1+CH3==>C5H91-4+CH4
0.008426 | 4.23 | 12730 | C5H91-4+CH4==>C5H10-1+CH3
# 'C5H10-1 + O2<=>C5H91-4+HO2 2.0000e+13 0.000 4.964E+04 !'
# | 'REV/ 7.7600e+007 1.090 -1.072E+03 /'
#464
20000000000000 | 0 | 49640 | C5H10-1+O2==>C5H91-4+HO2
77600000 | 1.09 | -1072 | C5H91-4+HO2==>C5H10-1+O2
# 'C5H10-1+HO2<=>C5H91-4+H2O2 9.6400e+03 2.600 1.391E+04 !'
# | 'REV/ 5.2920e+001 3.040 4.372E+03 /'
#465
9640 | 2.6 | 13910 | C5H10-1+HO2==>C5H91-4+H2O2
52.92 | 3.04 | 4372 | C5H91-4+H2O2==>C5H10-1+HO2
# 'C5H10-1+CH3O2<=>C5H91-4+CH3O2H 9.6400e+03 2.600 1.391E+04 !'
# | 'REV/ 1.1020e+002 2.860 1.352E+03 /'
#466
9640 | 2.6 | 13910 | C5H10-1+CH3O2==>C5H91-4+CH3O2H
110.2 | 2.86 | 1352 | C5H91-4+CH3O2H==>C5H10-1+CH3O2
# 'C5H10-1+CH3O<=>C5H91-4+CH3OH 1.4500e+11 0.000 4.571E+03 !'
# | 'REV/ 1.4930e+007 0.790 9.611E+03 /'
#467
145000000000 | 0 | 4571 | C5H10-1+CH3O==>C5H91-4+CH3OH
14930000 | 0.79 | 9611 | C5H91-4+CH3OH==>C5H10-1+CH3O
# 'C5H91-4<=>C3H6+C2H3 5.8140e+11 0.170 3.585E+04 !'
# | 'REV/ 1.0000e+011 0.000 7.800E+03 /'
#468
581400000000 | 0.17 | 35850 | C5H91-4==>C3H6+C2H3
100000000000 | 0 | 7800 | C3H6+C2H3==>C5H91-4
# 'C5H11-1 + O2<=>C5H10-1+HO2 8.3700e-01 3.590 1.196E+04 !'
# | 'REV/ 1.3070e+000 3.420 2.781E+04 /'
#469
0.837 | 3.59 | 11960 | C5H11-1+O2==>C5H10-1+HO2
1.307 | 3.42 | 27810 | C5H10-1+HO2==>C5H11-1+O2
# 'C5H11-2 + O2<=>C5H10-1+HO2 5.3500e-01 3.710 9.322E+03 !'
# | 'REV/ 2.0210e+001 3.137 2.274E+04 /'
#470
0.535 | 3.71 | 9322 | C5H11-2+O2==>C5H10-1+HO2
20.21 | 3.137 | 22740 | C5H10-1+HO2==>C5H11-2+O2
# 'C5H11O2-1<=>C5H11-1 + O2 2.3380e+20 -1.620 3.583E+04 !'
# | 'REV/ 4.5200e+012 0.000 0.000E+00 /'
#471
2.338e+20 | -1.62 | 35830 | C5H11O2-1==>C5H11-1+O2
4520000000000 | 0 | 0 | C5H11-1+O2==>C5H11O2-1
# 'C5H11O2-1<=>C5H10OOH1-3 2.5000e+10 0.000 2.085E+04 !'
# | 'REV/ 2.6040e+009 -0.106 7.850E+03 /'
#472
25000000000 | 0 | 20850 | C5H11O2-1==>C5H10OOH1-3
2604000000 | -0.106 | 7850 | C5H10OOH1-3==>C5H11O2-1
# 'C5H11O2-1<=>C5H10-1+HO2 5.0440e+38 -8.110 4.049E+04 !'
# | 'REV/ 1.5230e+031 -6.660 2.051E+04 /'
#473
5.044e+38 | -8.11 | 40490 | C5H11O2-1==>C5H10-1+HO2
1.523e+31 | -6.66 | 20510 | C5H10-1+HO2==>C5H11O2-1
# 'C5H10OOH1-3<=>OH+CH2O+C4H8-1 8.2830e+13 -0.170 3.009E+04 !'
# | 'REV/ 0.0000e+000 0.000 0.000E+00 /'
#474
82830000000000 | -0.17 | 30090 | C5H10OOH1-3==>OH+CH2O+C4H8-1
#0 | 0 | 0 | OH+CH2O+C4H8-1==>C5H10OOH1-3
# 'C5H10OOH1-3O2<=>C5H10OOH1-3 + O2 8.0390e+22 -2.295 3.797E+04 !'
# | 'REV/ 7.5400e+012 0.000 0.000E+00 /'
#475
8.039e+22 | -2.295 | 37970 | C5H10OOH1-3O2==>C5H10OOH1-3+O2
7540000000000 | 0 | 0 | C5H10OOH1-3+O2==>C5H10OOH1-3O2
# 'C5H10OOH1-3O2<=>NC5KET13 + OH 2.5000e+10 0.000 2.100E+04 !'
# | 'REV/ 1.1090e+003 1.533 4.474E+04 /'
#476
25000000000 | 0 | 21000 | C5H10OOH1-3O2==>NC5KET13+OH
1109 | 1.533 | 44740 | NC5KET13+OH==>C5H10OOH1-3O2
# 'NC5KET13<=>C2H5CHO+CH2CHO + OH 1.0500e+16 0.000 4.160E+04 !'
# | 'REV/ 0.0000e+000 0.000 0.000E+00 /'
#477
10500000000000000 | 0 | 41600 | NC5KET13==>C2H5CHO+CH2CHO+OH
#0 | 0 | 0 | C2H5CHO+CH2CHO+OH==>NC5KET13
# 'C6H13-1 + O2<=>C6H12-1+HO2 3.0000e-19 0.00 3.000E+03 !'
# | 'REV/ 2.0000e-019 0.00 1.750E+04 /'
#478
3e-19 | 0 | 3000 | C6H13-1+O2==>C6H12-1+HO2
2e-19 | 0 | 17500 | C6H12-1+HO2==>C6H13-1+O2
# 'C6H13-2 + O2<=>C6H12-1+HO2 4.5000e-19 0.00 5.020E+03 !'
# | 'REV/ 2.0000e-019 0.00 1.750E+04 /'
#479
4.5e-19 | 0 | 5020 | C6H13-2+O2==>C6H12-1+HO2
2e-19 | 0 | 17500 | C6H12-1+HO2==>C6H13-2+O2
# 'C6H13-1<=>C2H4+PC4H9 6.3910e+19 -1.97 3.064E+04 !'
# | 'REV/ 3.3000e+011 0.00 7.200E+03 /'
#480
6.391e+19 | -1.97 | 30640 | C6H13-1==>C2H4+PC4H9
330000000000 | 0 | 7200 | C2H4+PC4H9==>C6H13-1
# 'C6H13-1<=>C6H12-1+H 9.6210e+13 -0.26 3.600E+04 !'
# | 'REV/ 1.0000e+013 0.00 2.900E+03 /'
#481
96210000000000 | -0.26 | 36000 | C6H13-1==>C6H12-1+H
10000000000000 | 0 | 2900 | C6H12-1+H==>C6H13-1
# 'C6H13-2<=>C3H6+NC3H7 1.8270e+19 -1.80 3.017E+04 !'
# | 'REV/ 1.5000e+011 0.00 7.200E+03 /'
#482
1.827e+19 | -1.8 | 30170 | C6H13-2==>C3H6+NC3H7
150000000000 | 0 | 7200 | C3H6+NC3H7==>C6H13-2
# 'C6H13-2<=>C6H12-1+H 6.2480e+12 0.09 3.682E+04 !'
# | 'REV/ 1.0000e+013 0.00 1.200E+03 /'
#483
6248000000000 | 0.09 | 36820 | C6H13-2==>C6H12-1+H
10000000000000 | 0 | 1200 | C6H12-1+H==>C6H13-2
# 'C6H13-1<=>C6H13-2 5.4780e+08 1.62 3.876E+04 !'
# | 'REV/ 3.5580e+007 1.97 4.127E+04 /'
#484
547800000 | 1.62 | 38760 | C6H13-1==>C6H13-2
35580000 | 1.97 | 41270 | C6H13-2==>C6H13-1
# 'C6H12-1<=>NC3H7+C3H5-A 1.0000e+16 0.00 7.100E+04 !'
# | 'REV/ 1.0000e+013 0.00 0.000E+00 /'
#485
10000000000000000 | 0 | 71000 | C6H12-1==>NC3H7+C3H5-A
10000000000000 | 0 | 0 | NC3H7+C3H5-A==>C6H12-1
# 'C6H12-1 + OH<=>C5H11-1+CH2O 1.0000e+11 0.00 -4.000E+03 !'
# | 'REV/ 0.0000e+000 0.00 0.000E+00 /'
#486
100000000000 | 0 | -4000 | C6H12-1+OH==>C5H11-1+CH2O
#0 | 0 | 0 | C5H11-1+CH2O==>C6H12-1+OH
# 'C6H12-1+O<=>C5H11-1+HCO 1.0000e+11 0.00 -1.050E+03 !'
# | 'REV/ 0.0000e+000 0.00 0.000E+00 /'
#487
100000000000 | 0 | -1050 | C6H12-1+O==>C5H11-1+HCO
#0 | 0 | 0 | C5H11-1+HCO==>C6H12-1+O
# 'C6H12-1+H<=>C6H111-5+H2 1.1700e+07 2.40 4.471E+03 !'
# | 'REV/ 3.8960e+003 2.74 1.125E+04 /'
#488
11700000 | 2.4 | 4471 | C6H12-1+H==>C6H111-5+H2
3896 | 2.74 | 11250 | C6H111-5+H2==>C6H12-1+H
# 'C6H12-1 + OH<=>C6H111-5+H2O 4.6700e+07 1.61 -3.500E+01 !'
# | 'REV/ 6.0600e+005 1.95 2.190E+04 /'
#489
46700000 | 1.61 | -35 | C6H12-1+OH==>C6H111-5+H2O
606000 | 1.95 | 21900 | C6H111-5+H2O==>C6H12-1+OH
# 'C6H12-1+CH3<=>C6H111-5+CH4 1.3600e+01 3.46 5.481E+03 !'
# | 'REV/ 1.1820e-001 3.80 1.274E+04 /'
#490
13.6 | 3.46 | 5481 | C6H12-1+CH3==>C6H111-5+CH4
0.1182 | 3.8 | 12740 | C6H111-5+CH4==>C6H12-1+CH3
# 'C6H12-1+HO2<=>C6H111-5+H2O2 9.6400e+03 2.60 1.391E+04 !'
#491
9640 | 2.6 | 13910 | C6H12-1+HO2=C6H111-5+H2O2
# 'C6H12-1+CH3O2<=>C6H111-5+CH3O2H 9.6400e+03 2.60 1.391E+04 !'
# | 'REV/ 1.5460e+003 2.44 1.362E+03 /'
#492
9640 | 2.6 | 13910 | C6H12-1+CH3O2==>C6H111-5+CH3O2H
1546 | 2.44 | 1362 | C6H111-5+CH3O2H==>C6H12-1+CH3O2
# 'C6H12-1+CH3O<=>C6H111-5+CH3OH 1.4500e+11 0.00 4.571E+03 !'
# | 'REV/ 2.0950e+008 0.37 9.621E+03 /'
#493
145000000000 | 0 | 4571 | C6H12-1+CH3O==>C6H111-5+CH3OH
209500000 | 0.37 | 9621 | C6H111-5+CH3OH==>C6H12-1+CH3O
# 'C6H13O2-1<=>C6H13-1 + O2 5.1500e+20 -1.71 3.579E+04 !'
# | 'REV/ 4.5200e+012 0.00 0.000E+00 /'
#494
5.15e+20 | -1.71 | 35790 | C6H13O2-1==>C6H13-1+O2
4520000000000 | 0 | 0 | C6H13-1+O2==>C6H13O2-1
# 'C6H13O2-1<=>C6H12-1+HO2 5.0440e+38 -8.11 4.049E+04 !'
# | 'REV/ 9.6380e+029 -6.22 2.047E+04 /'
#495
5.044e+38 | -8.11 | 40490 | C6H13O2-1==>C6H12-1+HO2
9.638e+29 | -6.22 | 20470 | C6H12-1+HO2==>C6H13O2-1
# 'C6H13O2-1<=>C6H12OOH1-3 2.5000e+10 0.00 2.085E+04 !'
# | 'REV/ 3.0030e+009 -0.12 7.860E+03 /'
#496
25000000000 | 0 | 20850 | C6H13O2-1==>C6H12OOH1-3
3003000000 | -0.12 | 7860 | C6H12OOH1-3==>C6H13O2-1
# 'C6H12OOH1-3<=>OH+CH2O+C5H10-1 7.7030e+13 -0.16 3.009E+04 !'
# | 'REV/ 0.0000e+000 0.00 0.000E+00 /'
#497
77030000000000 | -0.16 | 30090 | C6H12OOH1-3==>OH+CH2O+C5H10-1
#0 | 0 | 0 | OH+CH2O+C5H10-1==>C6H12OOH1-3
# 'C6H12OOH1-3O2<=>C6H12OOH1-3 + O2 8.8680e+22 -2.31 3.798E+04 !'
# | 'REV/ 7.5400e+012 0.00 0.000E+00 /'
#498
8.868e+22 | -2.31 | 37980 | C6H12OOH1-3O2==>C6H12OOH1-3+O2
7540000000000 | 0 | 0 | C6H12OOH1-3+O2==>C6H12OOH1-3O2
# 'C6H12OOH1-3O2<=>NC6KET13 + OH 2.5000e+10 0.00 2.100E+04 !'
# | 'REV/ 8.8250e+002 1.56 4.471E+04 /'
#499
25000000000 | 0 | 21000 | C6H12OOH1-3O2==>NC6KET13+OH
882.5 | 1.56 | 44710 | NC6KET13+OH==>C6H12OOH1-3O2
# 'NC6KET13<=>NC3H7CHO+CH2CHO + OH 1.0000e+16 0.00 3.900E+04 !'
# | 'REV/ 0.0000e+000 0.00 0.000E+00 /'
#500
10000000000000000 | 0 | 39000 | NC6KET13==>NC3H7CHO+CH2CHO+OH
#0 | 0 | 0 | NC3H7CHO+CH2CHO+OH==>NC6KET13
# 'NC3H7COCH2<=>NC3H7+CH2CO 1.2260e+18 -1.40 4.345E+04 !'
# | 'REV/ 1.0000e+011 0.00 1.160E+04 /'
#501
1.226e+18 | -1.4 | 43450 | NC3H7COCH2==>NC3H7+CH2CO
100000000000 | 0 | 11600 | NC3H7+CH2CO==>NC3H7COCH2
# 'C7H15-1<=>C5H11-1+C2H4 1.2270e+19 -1.91 3.140E+04 !'
# | 'REV/ 1.0000e+011 0.00 8.200E+03 /'
#502
1.227e+19 | -1.91 | 31400 | C7H15-1==>C5H11-1+C2H4
100000000000 | 0 | 8200 | C5H11-1+C2H4==>C7H15-1
# 'C7H15-1<=>C7H14-1+H 9.6480e+13 -0.26 3.601E+04 !'
# | 'REV/ 1.0000e+013 0.00 2.900E+03 /'
#503
#504
#505
96480000000000 | -0.26 | 36010 | C7H15-1==>C7H14-1+H
10000000000000 | 0 | 2900 | C7H14-1+H==>C7H15-1
# 'C7H15-1 + O2<=>C7H14-1+HO2 3.0000e-09 0.00 3.000E+03 !'
# | 'REV/ 6.5170e-010 0.18 1.876E+04 /'
#506
#507
#508
#509
#510
#511
#512
#513
#514
#515
3e-09 | 0 | 3000 | C7H15-1+O2==>C7H14-1+HO2
6.517e-10 | 0.18 | 18760 | C7H14-1+HO2==>C7H15-1+O2
# 'C7H14-1 + OH<=>CH2O+C6H13-1 1.0000e+11 0.00 -4.000E+03 !'
# | 'REV/ 0.0000e+000 0.00 0.000E+00 /'
#516
100000000000 | 0 | -4000 | C7H14-1+OH==>CH2O+C6H13-1
#0 | 0 | 0 | CH2O+C6H13-1==>C7H14-1+OH
# 'C7H14-1 + OH<=>CH3CHO+C5H11-1 1.0000e+11 0.00 -4.000E+03 !'
# | 'REV/ 0.0000e+000 0.00 0.000E+00 /'
#517
100000000000 | 0 | -4000 | C7H14-1+OH==>CH3CHO+C5H11-1
#0 | 0 | 0 | CH3CHO+C5H11-1==>C7H14-1+OH
# 'C7H14-1+O<=>CH2CHO+C5H11-1 1.0000e+11 0.00 -1.050E+03 !'
# | 'REV/ 0.0000e+000 0.00 0.000E+00 /'
#518
100000000000 | 0 | -1050 | C7H14-1+O==>CH2CHO+C5H11-1
#0 | 0 | 0 | CH2CHO+C5H11-1==>C7H14-1+O
# 'C7H14-1<=>PC4H9+C3H5-A 3.1700e+21 -1.62 7.533E+04 !'
# | 'REV/ 1.0000e+013 0.00 0.000E+00 /'
#519
3.17e+21 | -1.62 | 75330 | C7H14-1==>PC4H9+C3H5-A
10000000000000 | 0 | 0 | PC4H9+C3H5-A==>C7H14-1
# 'C7H15O2-1<=>C7H15-1 + O2 2.6570e+20 -1.67 3.540E+04 !'
# | 'REV/ 4.5200e+012 0.00 0.000E+00 /'
#520
2.657e+20 | -1.67 | 35400 | C7H15O2-1==>C7H15-1+O2
4520000000000 | 0 | 0 | C7H15-1+O2==>C7H15O2-1
# 'C7H15O2-1<=>C7H14-1+HO2 4.3080e+36 -7.50 3.951E+04 !'
#521
4.308e+36 | -7.5 | 39510 | C7H15O2-1=C7H14-1+HO2
# 'C7H15O2-1<=>C7H14OOH1-3 2.5000e+10 0.00 2.045E+04 !'
#522
25000000000 | 0 | 20450 | C7H15O2-1=C7H14OOH1-3
# 'C7H14OOH1-3<=>C7H14O1-3 + OH 7.5000e+10 0.00 1.525E+04 !'
# | 'REV/ 0.0000e+000 0.00 0.000E+00 /'
#523
75000000000 | 0 | 15250 | C7H14OOH1-3==>C7H14O1-3+OH
#0 | 0 | 0 | C7H14O1-3+OH==>C7H14OOH1-3
# 'C7H14OOH1-3<=>OH+CH2O+C6H12-1 2.1470e+09 1.23 3.037E+04 !'
# | 'REV/ 0.0000e+000 0.00 0.000E+00 /'
#524
2147000000 | 1.23 | 30370 | C7H14OOH1-3==>OH+CH2O+C6H12-1
#0 | 0 | 0 | OH+CH2O+C6H12-1==>C7H14OOH1-3
# 'C7H14OOH1-3<=>C4H7OOH1-4+NC3H7 1.6090e+12 0.54 2.774E+04 !'
# | 'REV/ 2.2000e+003 2.48 6.130E+03 /'
#525
1609000000000 | 0.54 | 27740 | C7H14OOH1-3==>C4H7OOH1-4+NC3H7
2200 | 2.48 | 6130 | C4H7OOH1-4+NC3H7==>C7H14OOH1-3
# 'C7H14OOH1-3O2<=>C7H14OOH1-3 + O2 1.3670e+23 -2.37 3.764E+04 !'
# | 'REV/ 7.5400e+012 0.00 0.000E+00 /'
#526
#527
#528
1.367e+23 | -2.37 | 37640 | C7H14OOH1-3O2==>C7H14OOH1-3+O2
7540000000000 | 0 | 0 | C7H14OOH1-3+O2==>C7H14OOH1-3O2
# 'C7H14O1-3 + OH<=>C6H12-1+HCO+H2O 2.5000e+12 0.00 0.000E+00 !'
# | 'REV/ 0.0000e+000 0.00 0.000E+00 /'
#529
2500000000000 | 0 | 0 | C7H14O1-3+OH==>C6H12-1+HCO+H2O
#0 | 0 | 0 | C6H12-1+HCO+H2O==>C7H14O1-3+OH
# 'C7H14O1-3+HO2<=>C6H12-1+HCO+H2O2 5.0000e+12 0.00 1.770E+04 !'
# | 'REV/ 0.0000e+000 0.00 0.000E+00 /'
#530
5000000000000 | 0 | 17700 | C7H14O1-3+HO2==>C6H12-1+HCO+H2O2
#0 | 0 | 0 | C6H12-1+HCO+H2O2==>C7H14O1-3+HO2
# 'NC5H11CHO + O2<=>NC5H11CO+HO2 2.0000e+13 0.50 4.220E+04 !'
# | 'REV/ 1.0000e+007 0.00 4.000E+04 /'
#531
20000000000000 | 0.5 | 42200 | NC5H11CHO+O2==>NC5H11CO+HO2
10000000 | 0 | 40000 | NC5H11CO+HO2==>NC5H11CHO+O2
# 'NC5H11CHO + OH<=>NC5H11CO+H2O 2.6900e+10 0.76 -3.400E+02 !'
# | 'REV/ 1.7400e+010 0.76 3.120E+04 /'
#532
26900000000 | 0.76 | -340 | NC5H11CHO+OH==>NC5H11CO+H2O
17400000000 | 0.76 | 31200 | NC5H11CO+H2O==>NC5H11CHO+OH
# 'NC5H11CHO+H<=>NC5H11CO+H2 4.0000e+13 0.00 4.200E+03 !'
# | 'REV/ 1.8000e+013 0.00 2.400E+04 /'
#533
40000000000000 | 0 | 4200 | NC5H11CHO+H==>NC5H11CO+H2
18000000000000 | 0 | 24000 | NC5H11CO+H2==>NC5H11CHO+H
# 'NC5H11CHO+O<=>NC5H11CO + OH 5.0000e+12 0.00 1.790E+03 !'
# | 'REV/ 1.0000e+012 0.00 1.900E+04 /'
#534
5000000000000 | 0 | 1790 | NC5H11CHO+O==>NC5H11CO+OH
1000000000000 | 0 | 19000 | NC5H11CO+OH==>NC5H11CHO+O
# 'NC5H11CHO+HO2<=>NC5H11CO+H2O2 2.8000e+12 0.00 1.360E+04 !'
# | 'REV/ 1.0000e+012 0.00 1.000E+04 /'
#535
2800000000000 | 0 | 13600 | NC5H11CHO+HO2==>NC5H11CO+H2O2
1000000000000 | 0 | 10000 | NC5H11CO+H2O2==>NC5H11CHO+HO2
# 'NC5H11CHO+CH3<=>NC5H11CO+CH4 1.7000e+12 0.00 8.440E+03 !'
# | 'REV/ 1.5000e+013 0.00 2.800E+04 /'
#536
1700000000000 | 0 | 8440 | NC5H11CHO+CH3==>NC5H11CO+CH4
15000000000000 | 0 | 28000 | NC5H11CO+CH4==>NC5H11CHO+CH3
# 'NC5H11CHO+CH3O<=>NC5H11CO+CH3OH 1.1500e+11 0.00 1.280E+03 !'
# | 'REV/ 3.0000e+011 0.00 1.800E+04 /'
#537
115000000000 | 0 | 1280 | NC5H11CHO+CH3O==>NC5H11CO+CH3OH
300000000000 | 0 | 18000 | NC5H11CO+CH3OH==>NC5H11CHO+CH3O
# 'NC5H11CHO+CH3O2<=>NC5H11CO+CH3O2H 1.0000e+12 0.00 9.500E+03 !'
# | 'REV/ 2.5000e+010 0.00 1.000E+04 /'
#538
1000000000000 | 0 | 9500 | NC5H11CHO+CH3O2==>NC5H11CO+CH3O2H
25000000000 | 0 | 10000 | NC5H11CO+CH3O2H==>NC5H11CHO+CH3O2
# 'NC5H11CO<=>C5H11-1+CO 1.0000e+11 0.00 9.600E+03 !'
# | 'REV/ 1.0000e+011 0.00 0.000E+00 /'
#539
100000000000 | 0 | 9600 | NC5H11CO==>C5H11-1+CO
100000000000 | 0 | 0 | C5H11-1+CO==>NC5H11CO
# 'NC4H9COCH2<=>PC4H9+CH2CO 1.5540e+18 -1.41 4.314E+04 !'
# | 'REV/ 1.0000e+011 0.00 1.160E+04 /'
#540
1.554e+18 | -1.41 | 43140 | NC4H9COCH2==>PC4H9+CH2CO
100000000000 | 0 | 11600 | PC4H9+CH2CO==>NC4H9COCH2
# 'C4H7OOH1-4<=>C4H7O1-4 + OH 2.0210e+20 -1.53 4.704E+04 !'
# | 'REV/ 2.0000e+013 0.00 0.000E+00 /'
#541
2.021e+20 | -1.53 | 47040 | C4H7OOH1-4==>C4H7O1-4+OH
20000000000000 | 0 | 0 | C4H7O1-4+OH==>C4H7OOH1-4
# 'C4H7O1-4<=>CH2O+C3H5-A 2.4120e+16 -1.14 7.550E+03 !'
# | 'REV/ 1.0000e+011 0.00 1.190E+04 /'
#542
#543
24120000000000000 | -1.14 | 7550 | C4H7O1-4==>CH2O+C3H5-A
100000000000 | 0 | 11900 | CH2O+C3H5-A==>C4H7O1-4
# 'C6H12-1<=>C3H6+C3H6 4.0000e+12 0.00 5.800E+04 !'
#544
4000000000000 | 0 | 58000 | C6H12-1=C3H6+C3H6
# 'PC4H9+C2H3<=>C6H12-1 1.0000e+13 0.00 0.000E+00 !'
#545
10000000000000 | 0 | 0 | PC4H9+C2H3=C6H12-1
# 'C4H71-4+C2H5<=>C6H12-1 8.0000e+12 0.00 0.000E+00 !'
#546
8000000000000 | 0 | 0 | C4H71-4+C2H5=C6H12-1
# 'C6H12-1 + O2<=>C6H111-5+HO2 2.0000e+13 0.00 4.964E+04 !'
#547
20000000000000 | 0 | 49640 | C6H12-1+O2=C6H111-5+HO2
# 'C6H12-1+O<=>C6H111-5 + OH 5.5100e+05 2.45 2.830E+03 !'
#548
551000 | 2.45 | 2830 | C6H12-1+O=C6H111-5+OH
# 'C3H5-A+C3H6=C6H111-5 4.0000e+11 0.000 16900.0 !'
#549
400000000000 | 0 | 16900 | C3H5-A+C3H6=C6H111-5
# 'C12H25-1+H = NC12H26 1.0000e+14 0. 0. !'
#550
100000000000000 | 0 | 0 | C12H25-1+H=NC12H26
# 'C12H25-2+H = NC12H26 1.0000e+14 0. 0. !'
#551
100000000000000 | 0 | 0 | C12H25-2+H=NC12H26
# 'C12H25-3+H = NC12H26 1.0000e+14 0. 0. !'
#552
100000000000000 | 0 | 0 | C12H25-3+H=NC12H26
# 'ISO8+H = NC12H26 1.0000e+14 0. 0. !'
#DUPE FOUND AND IGNORED.
#553
100000000000000 | 0 | 0 | ISO8+H=NC12H26
# 'ISO8+H = NC12H26 1.0000e+14 0. 0. !'
#DUPE FOUND AND IGNORED.
#554
100000000000000 | 0 | 0 | ISO8+H=NC12H26
# 'ISO8+H = NC12H26 1.0000e+14 0. 0. !'
#DUPE FOUND AND IGNORED.
#555
100000000000000 | 0 | 0 | ISO8+H=NC12H26
# 'C10H21-1+C2H5 = NC12H26 8.0000e+12 0. 0. !'
#556
8000000000000 | 0 | 0 | C10H21-1+C2H5=NC12H26
# 'C9H19-1+NC3H7 = NC12H26 8.0000e+12 0. 0. !'
#557
8000000000000 | 0 | 0 | C9H19-1+NC3H7=NC12H26
# 'C8H17-1+PC4H9 = NC12H26 8.0000e+12 0. 0. !'
#558
8000000000000 | 0 | 0 | C8H17-1+PC4H9=NC12H26
# 'C7H15-1+C5H11-1 = NC12H26 8.0000e+12 0. 0. !'
#559
8000000000000 | 0 | 0 | C7H15-1+C5H11-1=NC12H26
# 'C6H13-1+C6H13-1 = NC12H26 8.0000e+12 0. 0. !'
#560
8000000000000 | 0 | 0 | C6H13-1+C6H13-1=NC12H26
# 'NC12H26+H = C12H25-1+H2 1.3300e+06 2.54 6.756E+03 !'
#561
1330000 | 2.54 | 6756 | NC12H26+H=C12H25-1+H2
# 'NC12H26+H = C12H25-2+H2 2.6000e+06 2.40 4.471E+03 !'
#562
2600000 | 2.4 | 4471 | NC12H26+H=C12H25-2+H2
# 'NC12H26+H = C12H25-3+H2 2.6000e+06 2.40 4.471E+03 !'
#563
2600000 | 2.4 | 4471 | NC12H26+H=C12H25-3+H2
# 'NC12H26+H = ISO8+H2 2.6000e+06 2.40 4.471E+03 !'
#DUPE FOUND AND IGNORED.
#564
2600000 | 2.4 | 4471 | NC12H26+H=ISO8+H2
# 'NC12H26+H = ISO8+H2 2.6000e+06 2.40 4.471E+03 !'
#DUPE FOUND AND IGNORED.
#565
2600000 | 2.4 | 4471 | NC12H26+H=ISO8+H2
# 'NC12H26+H = ISO8+H2 2.6000e+06 2.40 4.471E+03 !'
#DUPE FOUND AND IGNORED.
#566
2600000 | 2.4 | 4471 | NC12H26+H=ISO8+H2
# 'NC12H26 + OH = C12H25-1+H2O 1.0560e+10 0.97 1.590E+03 !'
#567
10560000000 | 0.97 | 1590 | NC12H26+OH=C12H25-1+H2O
# 'NC12H26 + OH = C12H25-2+H2O 9.4000e+07 1.61 -3.500E+01 !'
#568
94000000 | 1.61 | -35 | NC12H26+OH=C12H25-2+H2O
# 'NC12H26 + OH = C12H25-3+H2O 9.4000e+07 1.61 -3.500E+01 !'
#569
94000000 | 1.61 | -35 | NC12H26+OH=C12H25-3+H2O
# 'NC12H26 + OH = ISO8+H2O 9.4000e+07 1.61 -3.500E+01 !'
#DUPE FOUND AND IGNORED.
#570
94000000 | 1.61 | -35 | NC12H26+OH=ISO8+H2O
# 'NC12H26 + OH = ISO8+H2O 9.4000e+07 1.61 -3.500E+01 !'
#DUPE FOUND AND IGNORED.
#571
94000000 | 1.61 | -35 | NC12H26+OH=ISO8+H2O
# 'NC12H26 + OH = ISO8+H2O 9.4000e+07 1.61 -3.500E+01 !'
#DUPE FOUND AND IGNORED.
#572
94000000 | 1.61 | -35 | NC12H26+OH=ISO8+H2O
# 'NC12H26+O = C12H25-1 + OH 1.9600e+06 2.43 4.750E+03 !'
#573
1960000 | 2.43 | 4750 | NC12H26+O=C12H25-1+OH
# 'NC12H26+O = C12H25-2 + OH 1.1000e+06 2.45 2.830E+03 !'
#574
1100000 | 2.45 | 2830 | NC12H26+O=C12H25-2+OH
# 'NC12H26+O = C12H25-3 + OH 1.1000e+06 2.45 2.830E+03 !'
#575
1100000 | 2.45 | 2830 | NC12H26+O=C12H25-3+OH
# 'NC12H26+O = ISO8 + OH 1.1000e+06 2.45 2.830E+03 !'
#DUPE FOUND AND IGNORED.
#576
1100000 | 2.45 | 2830 | NC12H26+O=ISO8+OH
# 'NC12H26+O = ISO8 + OH 1.1000e+06 2.45 2.830E+03 !'
#DUPE FOUND AND IGNORED.
#577
1100000 | 2.45 | 2830 | NC12H26+O=ISO8+OH
# 'NC12H26+O = ISO8 + OH 1.1000e+06 2.45 2.830E+03 !'
#DUPE FOUND AND IGNORED.
#578
1100000 | 2.45 | 2830 | NC12H26+O=ISO8+OH
# 'NC12H26+HO2 = C12H25-1+H2O2 4.0800e+01 3.59 1.716E+04 !'
#579
40.8 | 3.59 | 17160 | NC12H26+HO2=C12H25-1+H2O2
# 'NC12H26+HO2 = C12H25-2+H2O2 3.880E+02 3.34 1.230E+04 !1.2640e+02 3.37 1.372E+04'
#580
388 | 3.34 | 12300 | NC12H26+HO2=C12H25-2+H2O2 | 1.2640e+02 3.37 1.372E+04
# 'NC12H26+HO2 = C12H25-3+H2O2 3.880E+02 3.34 1.230E+04 !1.2640e+02 3.37 1.372E+04'
#581
388 | 3.34 | 12300 | NC12H26+HO2=C12H25-3+H2O2 | 1.2640e+02 3.37 1.372E+04
# 'NC12H26+HO2 = ISO8+H2O2 3.880E+02 3.34 1.230E+04 !1.2640e+02 3.37 1.372E+04'
#DUPE FOUND AND IGNORED.
#582
388 | 3.34 | 12300 | NC12H26+HO2=ISO8+H2O2 | 1.2640e+02 3.37 1.372E+04
# 'NC12H26+HO2 = ISO8+H2O2 3.880E+02 3.34 1.230E+04 !1.2640e+02 3.37 1.372E+04'
#DUPE FOUND AND IGNORED.
#583
388 | 3.34 | 12300 | NC12H26+HO2=ISO8+H2O2 | 1.2640e+02 3.37 1.372E+04
# 'NC12H26+HO2 = ISO8+H2O2 3.880E+02 3.34 1.230E+04 !1.2640e+02 3.37 1.372E+04'
#DUPE FOUND AND IGNORED.
#584
388 | 3.34 | 12300 | NC12H26+HO2=ISO8+H2O2 | 1.2640e+02 3.37 1.372E+04
# 'NC12H26+CH3 = C12H25-1+CH4 9.0600e-01 3.65 7.154E+03 !1.2640e+02 3.37 1.372E+04'
#585
0.906 | 3.65 | 7154 | NC12H26+CH3=C12H25-1+CH4 | 1.2640e+02 3.37 1.372E+04
# 'NC12H26+CH3 = C12H25-2+CH4 3.0200e+00 3.46 5.481E+03 !1.2640e+02 3.37 1.372E+04'
#586
3.02 | 3.46 | 5481 | NC12H26+CH3=C12H25-2+CH4 | 1.2640e+02 3.37 1.372E+04
# 'NC12H26+CH3 = C12H25-3+CH4 3.0200e+00 3.46 5.481E+03 !1.2640e+02 3.37 1.372E+04'
#587
3.02 | 3.46 | 5481 | NC12H26+CH3=C12H25-3+CH4 | 1.2640e+02 3.37 1.372E+04
# 'NC12H26+CH3 = ISO8+CH4 3.0200e+00 3.46 5.481E+03 !1.2640e+02 3.37 1.372E+04'
#DUPE FOUND AND IGNORED.
#588
3.02 | 3.46 | 5481 | NC12H26+CH3=ISO8+CH4 | 1.2640e+02 3.37 1.372E+04
# 'NC12H26+CH3 = ISO8+CH4 3.0200e+00 3.46 5.481E+03 !1.2640e+02 3.37 1.372E+04'
#DUPE FOUND AND IGNORED.
#589
3.02 | 3.46 | 5481 | NC12H26+CH3=ISO8+CH4 | 1.2640e+02 3.37 1.372E+04
# 'NC12H26+CH3 = ISO8+CH4 3.0200e+00 3.46 5.481E+03 !1.2640e+02 3.37 1.372E+04'
#DUPE FOUND AND IGNORED.
#590
3.02 | 3.46 | 5481 | NC12H26+CH3=ISO8+CH4 | 1.2640e+02 3.37 1.372E+04
# 'NC12H26 + O2 = C12H25-1+HO2 6.0000e+13 0.00 5.229E+04 !1.2640e+02 3.37 1.372E+04'
#591
60000000000000 | 0 | 52290 | NC12H26+O2=C12H25-1+HO2 | 1.2640e+02 3.37 1.372E+04
# 'NC12H26 + O2 = C12H25-2+HO2 4.0000e+13 0.00 4.964E+04 !1.2640e+02 3.37 1.372E+04'
#592
40000000000000 | 0 | 49640 | NC12H26+O2=C12H25-2+HO2 | 1.2640e+02 3.37 1.372E+04
# 'NC12H26 + O2 = C12H25-3+HO2 4.0000e+13 0.00 4.964E+04 !1.2640e+02 3.37 1.372E+04'
#593
40000000000000 | 0 | 49640 | NC12H26+O2=C12H25-3+HO2 | 1.2640e+02 3.37 1.372E+04
# 'NC12H26 + O2 = ISO8+HO2 4.0000e+13 0.00 4.964E+04 !1.2640e+02 3.37 1.372E+04'
#DUPE FOUND AND IGNORED.
#594
40000000000000 | 0 | 49640 | NC12H26+O2=ISO8+HO2 | 1.2640e+02 3.37 1.372E+04
# 'NC12H26 + O2 = ISO8+HO2 4.0000e+13 0.00 4.964E+04 !1.2640e+02 3.37 1.372E+04'
#DUPE FOUND AND IGNORED.
#595
40000000000000 | 0 | 49640 | NC12H26+O2=ISO8+HO2 | 1.2640e+02 3.37 1.372E+04
# 'NC12H26 + O2 = ISO8+HO2 4.0000e+13 0.00 4.964E+04 !1.2640e+02 3.37 1.372E+04'
#DUPE FOUND AND IGNORED.
#596
40000000000000 | 0 | 49640 | NC12H26+O2=ISO8+HO2 | 1.2640e+02 3.37 1.372E+04
# 'NC12H26+C2H3 = C12H25-1+C2H4 1.0000e+12 0.00 1.800E+04 !1.2640e+02 3.37 1.372E+04'
#597
1000000000000 | 0 | 18000 | NC12H26+C2H3=C12H25-1+C2H4 | 1.2640e+02 3.37 1.372E+04
# 'NC12H26+C2H3 = C12H25-2+C2H4 8.0000e+11 0.00 1.680E+04 !1.2640e+02 3.37 1.372E+04'
#598
800000000000 | 0 | 16800 | NC12H26+C2H3=C12H25-2+C2H4 | 1.2640e+02 3.37 1.372E+04
# 'NC12H26+C2H3 = C12H25-3+C2H4 8.0000e+11 0.00 1.680E+04 !1.2640e+02 3.37 1.372E+04'
#599
800000000000 | 0 | 16800 | NC12H26+C2H3=C12H25-3+C2H4 | 1.2640e+02 3.37 1.372E+04
# 'NC12H26+C2H3 = ISO8+C2H4 8.0000e+11 0.00 1.680E+04 !1.2640e+02 3.37 1.372E+04'
#DUPE FOUND AND IGNORED.
#600
800000000000 | 0 | 16800 | NC12H26+C2H3=ISO8+C2H4 | 1.2640e+02 3.37 1.372E+04
# 'NC12H26+C2H3 = ISO8+C2H4 8.0000e+11 0.00 1.680E+04 !1.2640e+02 3.37 1.372E+04'
#DUPE FOUND AND IGNORED.
#601
800000000000 | 0 | 16800 | NC12H26+C2H3=ISO8+C2H4 | 1.2640e+02 3.37 1.372E+04
# 'NC12H26+C2H3 = ISO8+C2H4 8.0000e+11 0.00 1.680E+04 !1.2640e+02 3.37 1.372E+04'
#DUPE FOUND AND IGNORED.
#602
800000000000 | 0 | 16800 | NC12H26+C2H3=ISO8+C2H4 | 1.2640e+02 3.37 1.372E+04
# 'NC12H26+C2H5 = C12H25-1+C2H6 1.0000e+11 0.00 1.340E+04 !1.2640e+02 3.37 1.372E+04'
#603
100000000000 | 0 | 13400 | NC12H26+C2H5=C12H25-1+C2H6 | 1.2640e+02 3.37 1.372E+04
# 'NC12H26+C2H5 = C12H25-2+C2H6 1.0000e+11 0.00 1.040E+04 !1.2640e+02 3.37 1.372E+04'
#604
100000000000 | 0 | 10400 | NC12H26+C2H5=C12H25-2+C2H6 | 1.2640e+02 3.37 1.372E+04
# 'NC12H26+C2H5 = C12H25-3+C2H6 1.0000e+11 0.00 1.040E+04 !1.2640e+02 3.37 1.372E+04'
#605
100000000000 | 0 | 10400 | NC12H26+C2H5=C12H25-3+C2H6 | 1.2640e+02 3.37 1.372E+04
# 'NC12H26+C2H5 = ISO8+C2H6 1.0000e+11 0.00 1.040E+04 !1.2640e+02 3.37 1.372E+04'
#DUPE FOUND AND IGNORED.
#606
100000000000 | 0 | 10400 | NC12H26+C2H5=ISO8+C2H6 | 1.2640e+02 3.37 1.372E+04
# 'NC12H26+C2H5 = ISO8+C2H6 1.0000e+11 0.00 1.040E+04 !1.2640e+02 3.37 1.372E+04'
#DUPE FOUND AND IGNORED.
#607
100000000000 | 0 | 10400 | NC12H26+C2H5=ISO8+C2H6 | 1.2640e+02 3.37 1.372E+04
# 'NC12H26+C2H5 = ISO8+C2H6 1.0000e+11 0.00 1.040E+04 !1.2640e+02 3.37 1.372E+04'
#DUPE FOUND AND IGNORED.
#608
100000000000 | 0 | 10400 | NC12H26+C2H5=ISO8+C2H6 | 1.2640e+02 3.37 1.372E+04
# 'NC12H26+CH3O<=>C12H25-1+CH3OH 4.3400e+11 0.00 6.458E+03 !1.2640e+02 3.37 1.372E+04'
#609
434000000000 | 0 | 6458 | NC12H26+CH3O=C12H25-1+CH3OH | 1.2640e+02 3.37 1.372E+04
# 'NC12H26+CH3O<=>C12H25-2+CH3OH 2.9000e+11 0.00 4.571E+03 !1.2640e+02 3.37 1.372E+04'
#610
290000000000 | 0 | 4571 | NC12H26+CH3O=C12H25-2+CH3OH | 1.2640e+02 3.37 1.372E+04
# 'NC12H26+CH3O<=>C12H25-3+CH3OH 2.9000e+11 0.00 4.571E+03 !1.2640e+02 3.37 1.372E+04'
#611
290000000000 | 0 | 4571 | NC12H26+CH3O=C12H25-3+CH3OH | 1.2640e+02 3.37 1.372E+04
# 'NC12H26+CH3O<=>ISO8+CH3OH 2.9000e+11 0.00 4.571E+03 !1.2640e+02 3.37 1.372E+04'
#DUPE FOUND AND IGNORED.
#612
290000000000 | 0 | 4571 | NC12H26+CH3O=ISO8+CH3OH | 1.2640e+02 3.37 1.372E+04
# 'NC12H26+CH3O<=>ISO8+CH3OH 2.9000e+11 0.00 4.571E+03 !1.2640e+02 3.37 1.372E+04'
#DUPE FOUND AND IGNORED.
#613
290000000000 | 0 | 4571 | NC12H26+CH3O=ISO8+CH3OH | 1.2640e+02 3.37 1.372E+04
# 'NC12H26+CH3O<=>ISO8+CH3OH 2.9000e+11 0.00 4.571E+03 !1.2640e+02 3.37 1.372E+04'
#DUPE FOUND AND IGNORED.
#614
290000000000 | 0 | 4571 | NC12H26+CH3O=ISO8+CH3OH | 1.2640e+02 3.37 1.372E+04
# 'NC12H26+CH3O2<=>C12H25-1+CH3O2H 1.3860e+00 3.97 1.828E+04 !1.2640e+02 3.37 1.372E+04'
#615
1.386 | 3.97 | 18280 | NC12H26+CH3O2=C12H25-1+CH3O2H | 1.2640e+02 3.37 1.372E+04
# 'NC12H26+CH3O2<=>C12H25-2+CH3O2H 2.0370e+01 3.58 1.481E+04 !1.2640e+02 3.37 1.372E+04'
#616
20.37 | 3.58 | 14810 | NC12H26+CH3O2=C12H25-2+CH3O2H | 1.2640e+02 3.37 1.372E+04
# 'NC12H26+CH3O2<=>C12H25-3+CH3O2H 2.0370e+01 3.58 1.481E+04 !1.2640e+02 3.37 1.372E+04'
#617
20.37 | 3.58 | 14810 | NC12H26+CH3O2=C12H25-3+CH3O2H | 1.2640e+02 3.37 1.372E+04
# 'NC12H26+CH3O2<=>ISO8+CH3O2H 2.0370e+01 3.58 1.481E+04 !1.2640e+02 3.37 1.372E+04'
#DUPE FOUND AND IGNORED.
#618
20.37 | 3.58 | 14810 | NC12H26+CH3O2=ISO8+CH3O2H | 1.2640e+02 3.37 1.372E+04
# 'NC12H26+CH3O2<=>ISO8+CH3O2H 2.0370e+01 3.58 1.481E+04 !1.2640e+02 3.37 1.372E+04'
#DUPE FOUND AND IGNORED.
#619
20.37 | 3.58 | 14810 | NC12H26+CH3O2=ISO8+CH3O2H | 1.2640e+02 3.37 1.372E+04
# 'NC12H26+CH3O2<=>ISO8+CH3O2H 2.0370e+01 3.58 1.481E+04 !1.2640e+02 3.37 1.372E+04'
#DUPE FOUND AND IGNORED.
#620
#621
#622
#623
#624
#625
#626
20.37 | 3.58 | 14810 | NC12H26+CH3O2=ISO8+CH3O2H | 1.2640e+02 3.37 1.372E+04
# 'C12H25-1 = C2H4+C10H21-1 9.1200e+11 0.31 27238.0 !1.2640e+02 3.37 1.372E+04'
#627
912000000000 | 0.31 | 27238 | C12H25-1=C2H4+C10H21-1 | 1.2640e+02 3.37 1.372E+04
# 'H+C12H24-1 = C12H25-1 2.5000e+11 0.51 2620.0 !1.2640e+02 3.37 1.372E+04'
#628
250000000000 | 0.51 | 2620 | H+C12H24-1=C12H25-1 | 1.2640e+02 3.37 1.372E+04
# 'C12H25-2 = C3H6+C9H19-1 6.0000e+11 0.50 27650.0 !1.2640e+02 3.37 1.372E+04'
#629
600000000000 | 0.5 | 27650 | C12H25-2=C3H6+C9H19-1 | 1.2640e+02 3.37 1.372E+04
# 'H+C12H24-1 = C12H25-2 4.2400e+11 0.51 1230.0 !1.2640e+02 3.37 1.372E+04'
#630
424000000000 | 0.51 | 1230 | H+C12H24-1=C12H25-2 | 1.2640e+02 3.37 1.372E+04
# 'H+C12H24-2 = C12H25-2 2.5000e+11 0.51 2620.0 !1.2640e+02 3.37 1.372E+04'
#631
250000000000 | 0.51 | 2620 | H+C12H24-2=C12H25-2 | 1.2640e+02 3.37 1.372E+04
# 'C12H25-3 = C4H8-1+C8H17-1 6.0000e+11 0.50 27650.0 !1.2640e+02 3.37 1.372E+04'
#632
600000000000 | 0.5 | 27650 | C12H25-3=C4H8-1+C8H17-1 | 1.2640e+02 3.37 1.372E+04
# 'H+C12H24-2 = C12H25-3 2.5000e+11 0.51 2620.0 !1.2640e+02 3.37 1.372E+04'
#633
250000000000 | 0.51 | 2620 | H+C12H24-2=C12H25-3 | 1.2640e+02 3.37 1.372E+04
# 'H+ISO13 = C12H25-3 2.5000e+11 0.51 2620.0 !1.2640e+02 3.37 1.372E+04'
#634
250000000000 | 0.51 | 2620 | H+ISO13=C12H25-3 | 1.2640e+02 3.37 1.372E+04
# 'ISO8 = C5H10-1+C7H15-1 3.9640e+11 0.50 27650.0 !1.2640e+02 3.37 1.372E+04'
#635
396400000000 | 0.5 | 27650 | ISO8=C5H10-1+C7H15-1 | 1.2640e+02 3.37 1.372E+04
# 'ISO8 = C2H5+C10H20-1 3.9640e+11 0.50 27650.0 !1.2640e+02 3.37 1.372E+04'
#636
396400000000 | 0.5 | 27650 | ISO8=C2H5+C10H20-1 | 1.2640e+02 3.37 1.372E+04
# 'H+ISO13 = ISO8 1.6516e+11 0.51 2620.0 !1.2640e+02 3.37 1.372E+04'
#DUPE FOUND AND IGNORED.
#637
165160000000 | 0.51 | 2620 | H+ISO13=ISO8 | 1.2640e+02 3.37 1.372E+04
# 'H+ISO13 = ISO8 1.6516e+11 0.51 2620.0 !1.2640e+02 3.37 1.372E+04'
#DUPE FOUND AND IGNORED.
#638
165160000000 | 0.51 | 2620 | H+ISO13=ISO8 | 1.2640e+02 3.37 1.372E+04
# 'ISO8 = C6H12-1+C6H13-1 1.0728e+11 0.50 27650.0 !1.2640e+02 3.37 1.372E+04'
#639
107280000000 | 0.5 | 27650 | ISO8=C6H12-1+C6H13-1 | 1.2640e+02 3.37 1.372E+04
# 'ISO8 = NC3H7+C9H18-1 1.0728e+11 0.50 27650.0 !1.2640e+02 3.37 1.372E+04'
#640
107280000000 | 0.5 | 27650 | ISO8=NC3H7+C9H18-1 | 1.2640e+02 3.37 1.372E+04
# 'H+ISO13 = ISO8 4.4701e+10 0.51 2620.0 !1.2640e+02 3.37 1.372E+04'
#DUPE FOUND AND IGNORED.
#641
44701000000 | 0.51 | 2620 | H+ISO13=ISO8 | 1.2640e+02 3.37 1.372E+04
# 'H+ISO13 = ISO8 4.4701e+10 0.51 2620.0 !1.2640e+02 3.37 1.372E+04'
#DUPE FOUND AND IGNORED.
#642
44701000000 | 0.51 | 2620 | H+ISO13=ISO8 | 1.2640e+02 3.37 1.372E+04
# 'ISO8 = C7H14-1+C5H11-1 9.6323e+10 0.50 27650.0 !1.2640e+02 3.37 1.372E+04'
#643
#644
96323000000 | 0.5 | 27650 | ISO8=C7H14-1+C5H11-1 | 1.2640e+02 3.37 1.372E+04
# 'H+ISO13 = ISO8 4.0134e+10 0.51 2620.0 !1.2640e+02 3.37 1.372E+04'
#DUPE FOUND AND IGNORED.
#645
#646
40134000000 | 0.51 | 2620 | H+ISO13=ISO8 | 1.2640e+02 3.37 1.372E+04
# 'C10H21-1 = C2H4+C8H17-1 9.1200e+11 0.31 27238.0 !1.2640e+02 3.37 1.372E+04'
#647
912000000000 | 0.31 | 27238 | C10H21-1=C2H4+C8H17-1 | 1.2640e+02 3.37 1.372E+04
# 'H+C10H20-1 = C10H21-1 2.5000e+11 0.51 2620.0 !1.2640e+02 3.37 1.372E+04'
#648
250000000000 | 0.51 | 2620 | H+C10H20-1=C10H21-1 | 1.2640e+02 3.37 1.372E+04
# 'C10H21-2 = C3H6+C7H15-1 6.0000e+11 0.50 27650.0 !1.2640e+02 3.37 1.372E+04'
#649
600000000000 | 0.5 | 27650 | C10H21-2=C3H6+C7H15-1 | 1.2640e+02 3.37 1.372E+04
# 'H+C10H20-1 = C10H21-2 4.2400e+11 0.51 1230.0 !1.2640e+02 3.37 1.372E+04'
#650
424000000000 | 0.51 | 1230 | H+C10H20-1=C10H21-2 | 1.2640e+02 3.37 1.372E+04
# 'C10H21-5 = C6H12-1+PC4H9 6.0000e+11 0.50 27650.0 !1.2640e+02 3.37 1.372E+04'
#651
600000000000 | 0.5 | 27650 | C10H21-5=C6H12-1+PC4H9 | 1.2640e+02 3.37 1.372E+04
# 'C10H21-5 = NC3H7+C7H14-1 6.0000e+11 0.50 27650.0 !1.2640e+02 3.37 1.372E+04'
#652
600000000000 | 0.5 | 27650 | C10H21-5=NC3H7+C7H14-1 | 1.2640e+02 3.37 1.372E+04
# 'C9H19-1 = C2H4+C7H15-1 9.1200e+11 0.31 27238.0 !1.2640e+02 3.37 1.372E+04'
#653
912000000000 | 0.31 | 27238 | C9H19-1=C2H4+C7H15-1 | 1.2640e+02 3.37 1.372E+04
# 'H+C9H18-1 = C9H19-1 2.5000e+11 0.51 2620.0 !1.2640e+02 3.37 1.372E+04'
#654
250000000000 | 0.51 | 2620 | H+C9H18-1=C9H19-1 | 1.2640e+02 3.37 1.372E+04
# 'C9H19-4 = C5H10-1+PC4H9 6.0000e+11 0.50 27650.0 !1.2640e+02 3.37 1.372E+04'
#655
600000000000 | 0.5 | 27650 | C9H19-4=C5H10-1+PC4H9 | 1.2640e+02 3.37 1.372E+04
# 'C9H19-4 = C2H5+C7H14-1 6.0000e+11 0.50 27650.0 !1.2640e+02 3.37 1.372E+04'
#656
600000000000 | 0.5 | 27650 | C9H19-4=C2H5+C7H14-1 | 1.2640e+02 3.37 1.372E+04
# 'C9H19-5 = C6H12-1+NC3H7 6.0000e+11 0.50 27650.0 !1.2640e+02 3.37 1.372E+04'
#657
600000000000 | 0.5 | 27650 | C9H19-5=C6H12-1+NC3H7 | 1.2640e+02 3.37 1.372E+04
# 'C8H17-1 = C2H4+C6H13-1 9.1200e+11 0.31 27238.0 !1.2640e+02 3.37 1.372E+04'
#658
#659
#660
#661
#662
#663
912000000000 | 0.31 | 27238 | C8H17-1=C2H4+C6H13-1 | 1.2640e+02 3.37 1.372E+04
# 'C8H17-4 = C5H10-1+NC3H7 6.0000e+11 0.50 27650.0 !1.2640e+02 3.37 1.372E+04'
#664
600000000000 | 0.5 | 27650 | C8H17-4=C5H10-1+NC3H7 | 1.2640e+02 3.37 1.372E+04
# 'C8H17-4 = C2H5+C6H12-1 6.0000e+11 0.50 27650.0 !1.2640e+02 3.37 1.372E+04'
#665
600000000000 | 0.5 | 27650 | C8H17-4=C2H5+C6H12-1 | 1.2640e+02 3.37 1.372E+04
# 'C12H25-1 = ISO8 6.9200e+00 3.20 1.6558E+04 !1.2640e+02 3.37 1.372E+04'
#DUPE FOUND AND IGNORED.
#666
6.92 | 3.2 | 16558 | C12H25-1=ISO8 | 1.2640e+02 3.37 1.372E+04
# 'C12H25-1 = ISO8 1.8200e+02 2.55 1.0960E+04 !1.2640e+02 3.37 1.372E+04'
#DUPE FOUND AND IGNORED.
#667
182 | 2.55 | 10960 | C12H25-1=ISO8 | 1.2640e+02 3.37 1.372E+04
# 'C12H25-1 = ISO8 2.9600e+00 3.08 1.102E+04 !1.2640e+02 3.37 1.372E+04'
#DUPE FOUND AND IGNORED.
#668
2.96 | 3.08 | 11020 | C12H25-1=ISO8 | 1.2640e+02 3.37 1.372E+04
# 'C12H25-2 = ISO8 1.4200e+00 3.32 1.614E+04 !1.2640e+02 3.37 1.372E+04'
#DUPE FOUND AND IGNORED.
#669
1.42 | 3.32 | 16140 | C12H25-2=ISO8 | 1.2640e+02 3.37 1.372E+04
# 'C12H25-2 = ISO8 1.8600e+00 3.27 1.320E+04 !1.2640e+02 3.37 1.372E+04'
#DUPE FOUND AND IGNORED.
#670
1.86 | 3.27 | 13200 | C12H25-2=ISO8 | 1.2640e+02 3.37 1.372E+04
# 'C12H25-2 = ISO8 6.0000e-01 3.35 1.400E+04 !1.2640e+02 3.37 1.372E+04'
#DUPE FOUND AND IGNORED.
#671
0.6 | 3.35 | 14000 | C12H25-2=ISO8 | 1.2640e+02 3.37 1.372E+04
# 'C12H25-3 = ISO8 1.4200e+00 3.32 1.614E+04 !1.2640e+02 3.37 1.372E+04'
#DUPE FOUND AND IGNORED.
#DUPE FOUND AND IGNORED.
#672
1.42 | 3.32 | 16140 | C12H25-3=ISO8 | 1.2640e+02 3.37 1.372E+04
# 'C12H25-3 = ISO8 1.8600e+00 3.27 1.320E+04 !1.2640e+02 3.37 1.372E+04'
#DUPE FOUND AND IGNORED.
#673
1.86 | 3.27 | 13200 | C12H25-3=ISO8 | 1.2640e+02 3.37 1.372E+04
# 'C12H25-3 = ISO8 6.0000e-01 3.35 1.400E+04 !1.2640e+02 3.37 1.372E+04'
#DUPE FOUND AND IGNORED.
#674
0.6 | 3.35 | 14000 | C12H25-3=ISO8 | 1.2640e+02 3.37 1.372E+04
# 'ISO8 = ISO8 2.2796e-01 3.32 1.614E+04 !1.2640e+02 3.37 1.372E+04'
#DUPE FOUND AND IGNORED.
#675
0.22796 | 3.32 | 16140 | ISO8=ISO8 | 1.2640e+02 3.37 1.372E+04
# 'ISO8 = ISO8 3.3258e-01 3.27 1.320E+04 !1.2640e+02 3.37 1.372E+04'
#DUPE FOUND AND IGNORED.
#676
0.33258 | 3.27 | 13200 | ISO8=ISO8 | 1.2640e+02 3.37 1.372E+04
# 'C10H21-1 = C10H21-5 1.8200e+02 2.55 1.0960E+04 !1.2640e+02 3.37 1.372E+04'
#DUPE FOUND AND IGNORED.
#677
182 | 2.55 | 10960 | C10H21-1=C10H21-5 | 1.2640e+02 3.37 1.372E+04
# 'C10H21-1 = C10H21-5 2.9600e+00 3.08 1.102E+04 !1.2640e+02 3.37 1.372E+04'
#DUPE FOUND AND IGNORED.
#678
2.96 | 3.08 | 11020 | C10H21-1=C10H21-5 | 1.2640e+02 3.37 1.372E+04
# 'C10H21-2 = C10H21-5 1.4200e+00 3.32 1.614E+04 !1.2640e+02 3.37 1.372E+04'
#DUPE FOUND AND IGNORED.
#679
1.42 | 3.32 | 16140 | C10H21-2=C10H21-5 | 1.2640e+02 3.37 1.372E+04
# 'C10H21-2 = C10H21-5 1.8600e+00 3.27 1.320E+04 !1.2640e+02 3.37 1.372E+04'
#DUPE FOUND AND IGNORED.
#680
1.86 | 3.27 | 13200 | C10H21-2=C10H21-5 | 1.2640e+02 3.37 1.372E+04
# 'C9H19-1 = C9H19-4 6.9200e+00 3.20 1.6558E+04 !1.2640e+02 3.37 1.372E+04'
#DUPE FOUND AND IGNORED.
#681
6.92 | 3.2 | 16558 | C9H19-1=C9H19-4 | 1.2640e+02 3.37 1.372E+04
# 'C9H19-1 = C9H19-5 1.8200e+02 2.55 1.0960E+04 !1.2640e+02 3.37 1.372E+04'
#682
182 | 2.55 | 10960 | C9H19-1=C9H19-5 | 1.2640e+02 3.37 1.372E+04
# 'C9H19-1 = C9H19-4 2.9600e+00 3.08 1.102E+04 !1.2640e+02 3.37 1.372E+04'
#DUPE FOUND AND IGNORED.
#683
#684
2.96 | 3.08 | 11020 | C9H19-1=C9H19-4 | 1.2640e+02 3.37 1.372E+04
# 'C8H17-1 = C8H17-4 6.9200e+00 3.20 1.6558E+04 !1.2640e+02 3.37 1.372E+04'
#DUPE FOUND AND IGNORED.
#685
6.92 | 3.2 | 16558 | C8H17-1=C8H17-4 | 1.2640e+02 3.37 1.372E+04
# 'C8H17-1 = C8H17-4 1.8200e+02 2.55 1.0960E+04 !1.2640e+02 3.37 1.372E+04'
#DUPE FOUND AND IGNORED.
#686
#687
#688
182 | 2.55 | 10960 | C8H17-1=C8H17-4 | 1.2640e+02 3.37 1.372E+04
# 'C12H24-1+HO2<=>C12H23+H2O2 7.5800e+02 3.37 1.372E+04 !1.2640e+02 3.37 1.372E+04'
#689
758 | 3.37 | 13720 | C12H24-1+HO2=C12H23+H2O2 | 1.2640e+02 3.37 1.372E+04
# 'C12H24-2+HO2<=>C12H23+H2O2 7.5800e+02 3.37 1.372E+04 !1.2640e+02 3.37 1.372E+04'
#690
758 | 3.37 | 13720 | C12H24-2+HO2=C12H23+H2O2 | 1.2640e+02 3.37 1.372E+04
# 'ISO13+HO2<=>C12H23+H2O2 2.5354e+02 3.37 1.372E+04 !1.2640e+02 3.37 1.372E+04'
#DUPE FOUND AND IGNORED.
#691
253.54 | 3.37 | 13720 | ISO13+HO2=C12H23+H2O2 | 1.2640e+02 3.37 1.372E+04
# 'ISO13+HO2<=>C12H23+H2O2 3.8498e+02 3.37 1.372E+04 !1.2640e+02 3.37 1.372E+04'
#DUPE FOUND AND IGNORED.
#692
384.98 | 3.37 | 13720 | ISO13+HO2=C12H23+H2O2 | 1.2640e+02 3.37 1.372E+04
# 'ISO13+HO2<=>C12H23+H2O2 1.1948e+02 3.37 1.372E+04 !1.2640e+02 3.37 1.372E+04'
#DUPE FOUND AND IGNORED.
#693
#694
119.48 | 3.37 | 13720 | ISO13+HO2=C12H23+H2O2 | 1.2640e+02 3.37 1.372E+04
# 'C12H24-1 + OH = C12H23+H2O 5.6200e+07 1.61 -3.500E+01 !1.2640e+02 3.37 1.372E+04'
#695
56200000 | 1.61 | -35 | C12H24-1+OH=C12H23+H2O | 1.2640e+02 3.37 1.372E+04
# 'C12H24-2 + OH = C12H23+H2O 5.6200e+07 1.61 -3.500E+01 !1.2640e+02 3.37 1.372E+04'
#696
56200000 | 1.61 | -35 | C12H24-2+OH=C12H23+H2O | 1.2640e+02 3.37 1.372E+04
# 'ISO13 + OH = C12H23+H2O 1.8798e+07 1.61 -3.500E+01 !1.2640e+02 3.37 1.372E+04'
#DUPE FOUND AND IGNORED.
#697
18798000 | 1.61 | -35 | ISO13+OH=C12H23+H2O | 1.2640e+02 3.37 1.372E+04
# 'ISO13 + OH = C12H23+H2O 2.8543e+07 1.61 -3.500E+01 !1.2640e+02 3.37 1.372E+04'
#DUPE FOUND AND IGNORED.
#698
28543000 | 1.61 | -35 | ISO13+OH=C12H23+H2O | 1.2640e+02 3.37 1.372E+04
# 'ISO13 + OH = C12H23+H2O 8.8582e+06 1.61 -3.500E+01 !1.2640e+02 3.37 1.372E+04'
#DUPE FOUND AND IGNORED.
#699
#700
8858200 | 1.61 | -35 | ISO13+OH=C12H23+H2O | 1.2640e+02 3.37 1.372E+04
# 'C12H24-1+H = C12H23+H2 1.5600e+07 2.40 4.471E+03 !1.2640e+02 3.37 1.372E+04'
#701
15600000 | 2.4 | 4471 | C12H24-1+H=C12H23+H2 | 1.2640e+02 3.37 1.372E+04
# 'C12H24-2+H = C12H23+H2 1.5600e+07 2.40 4.471E+03 !1.2640e+02 3.37 1.372E+04'
#702
15600000 | 2.4 | 4471 | C12H24-2+H=C12H23+H2 | 1.2640e+02 3.37 1.372E+04
# 'ISO13+H = C12H23+H2 5.2181e+06 2.40 4.471E+03 !1.2640e+02 3.37 1.372E+04'
#DUPE FOUND AND IGNORED.
#703
5218100 | 2.4 | 4471 | ISO13+H=C12H23+H2 | 1.2640e+02 3.37 1.372E+04
# 'ISO13+H = C12H23+H2 7.9231e+06 2.40 4.471E+03 !1.2640e+02 3.37 1.372E+04'
#DUPE FOUND AND IGNORED.
#704
7923100 | 2.4 | 4471 | ISO13+H=C12H23+H2 | 1.2640e+02 3.37 1.372E+04
# 'ISO13+H = C12H23+H2 2.4589e+06 2.40 4.471E+03 !1.2640e+02 3.37 1.372E+04'
#DUPE FOUND AND IGNORED.
#705
#706
2458900 | 2.4 | 4471 | ISO13+H=C12H23+H2 | 1.2640e+02 3.37 1.372E+04
# 'C12H24-1+CH3 = C12H23+CH4 1.8100e+01 3.46 5.481E+03 !1.2640e+02 3.37 1.372E+04'
#707
18.1 | 3.46 | 5481 | C12H24-1+CH3=C12H23+CH4 | 1.2640e+02 3.37 1.372E+04
# 'C12H24-2+CH3 = C12H23+CH4 1.8100e+01 3.46 5.481E+03 !1.2640e+02 3.37 1.372E+04'
#708
18.1 | 3.46 | 5481 | C12H24-2+CH3=C12H23+CH4 | 1.2640e+02 3.37 1.372E+04
# 'ISO13+CH3 = C12H23+CH4 6.0543e+00 3.46 5.481E+03 !1.2640e+02 3.37 1.372E+04'
#DUPE FOUND AND IGNORED.
#709
6.0543 | 3.46 | 5481 | ISO13+CH3=C12H23+CH4 | 1.2640e+02 3.37 1.372E+04
# 'ISO13+CH3 = C12H23+CH4 9.1928e+00 3.46 5.481E+03 !1.2640e+02 3.37 1.372E+04'
#DUPE FOUND AND IGNORED.
#710
9.1928 | 3.46 | 5481 | ISO13+CH3=C12H23+CH4 | 1.2640e+02 3.37 1.372E+04
# 'ISO13+CH3 = C12H23+CH4 2.8529e+00 3.46 5.481E+03 !1.2640e+02 3.37 1.372E+04'
#DUPE FOUND AND IGNORED.
#711
#712
2.8529 | 3.46 | 5481 | ISO13+CH3=C12H23+CH4 | 1.2640e+02 3.37 1.372E+04
# 'C12H24-1+O = C12H23 + OH 6.6200e+06 2.45 2.830E+03 !1.2640e+02 3.37 1.372E+04'
#713
6620000 | 2.45 | 2830 | C12H24-1+O=C12H23+OH | 1.2640e+02 3.37 1.372E+04
# 'C12H24-2+O = C12H23 + OH 6.6200e+06 2.45 2.830E+03 !1.2640e+02 3.37 1.372E+04'
#714
6620000 | 2.45 | 2830 | C12H24-2+O=C12H23+OH | 1.2640e+02 3.37 1.372E+04
# 'ISO13+O = C12H23 + OH 2.2143e+06 2.45 2.830E+03 !1.2640e+02 3.37 1.372E+04'
#DUPE FOUND AND IGNORED.
#715
2214300 | 2.45 | 2830 | ISO13+O=C12H23+OH | 1.2640e+02 3.37 1.372E+04
# 'ISO13+O = C12H23 + OH 3.3622e+06 2.45 2.830E+03 !1.2640e+02 3.37 1.372E+04'
#DUPE FOUND AND IGNORED.
#716
3362200 | 2.45 | 2830 | ISO13+O=C12H23+OH | 1.2640e+02 3.37 1.372E+04
# 'ISO13+O = C12H23 + OH 1.0434e+06 2.45 2.830E+03 !1.2640e+02 3.37 1.372E+04'
#DUPE FOUND AND IGNORED.
#717
#718
1043400 | 2.45 | 2830 | ISO13+O=C12H23+OH | 1.2640e+02 3.37 1.372E+04
# 'C9H18-1+HO2<=>C9H17+H2O2 5.5900e+02 3.37 1.372E+04 !1.2640e+02 3.37 1.372E+04'
#719
559 | 3.37 | 13720 | C9H18-1+HO2=C9H17+H2O2 | 1.2640e+02 3.37 1.372E+04
# 'C9H18-1 + OH = C9H17+H2O 4.2100e+08 1.61 -3.500E+01 !1.2640e+02 3.37 1.372E+04'
#720
421000000 | 1.61 | -35 | C9H18-1+OH=C9H17+H2O | 1.2640e+02 3.37 1.372E+04
# 'C9H18-1+H = C9H17+H2 1.1700e+07 2.40 4.471E+03 !1.2640e+02 3.37 1.372E+04'
#721
11700000 | 2.4 | 4471 | C9H18-1+H=C9H17+H2 | 1.2640e+02 3.37 1.372E+04
# 'C9H18-1+CH3 = C9H17+CH4 1.3600e+01 3.46 5.481E+03 !1.2640e+02 3.37 1.372E+04'
#722
13.6 | 3.46 | 5481 | C9H18-1+CH3=C9H17+CH4 | 1.2640e+02 3.37 1.372E+04
# 'C9H18-1+O = C9H17 + OH 4.9700e+06 2.45 2.830E+03 !1.2640e+02 3.37 1.372E+04'
#723
#724
#725
#726
#727
#728
4970000 | 2.45 | 2830 | C9H18-1+O=C9H17+OH | 1.2640e+02 3.37 1.372E+04
# 'C12H24-1 + OH = CH3CHO+C10H21-1 1.0000e+11 0.00 -4.000E+03 !1.2640e+02 3.37 1.372E+04'
# | 'REV / 0.0000e+000 0.00 0.000E+00 /'
#729
100000000000 | 0 | -4000 | C12H24-1+OH==>CH3CHO+C10H21-1 | 1.2640e+02 3.37 1.372E+04
#0 | 0 | 0 | CH3CHO+C10H21-1==>C12H24-1+OH
# 'C12H24-1+O = CH2CHO+C10H21-1 1.0000e+11 0.00 -1.050E+03 !1.2640e+02 3.37 1.372E+04'
# | 'REV / 0.0000e+000 0.00 0.000E+00 /'
#730
100000000000 | 0 | -1050 | C12H24-1+O==>CH2CHO+C10H21-1 | 1.2640e+02 3.37 1.372E+04
#0 | 0 | 0 | CH2CHO+C10H21-1==>C12H24-1+O
# 'C12H24-2 + OH = CH3CHO+C10H21-1 1.0000e+11 0.00 -4.000E+03 !1.2640e+02 3.37 1.372E+04'
# | 'REV / 0.0000e+000 0.00 0.000E+00 /'
#731
100000000000 | 0 | -4000 | C12H24-2+OH==>CH3CHO+C10H21-1 | 1.2640e+02 3.37 1.372E+04
#0 | 0 | 0 | CH3CHO+C10H21-1==>C12H24-2+OH
# 'C12H24-2 + OH = C2H5CHO+C9H19-1 1.0000e+11 0.00 -4.000E+03 !1.2640e+02 3.37 1.372E+04'
# | 'REV / 0.0000e+000 0.00 0.000E+00 /'
#732
100000000000 | 0 | -4000 | C12H24-2+OH==>C2H5CHO+C9H19-1 | 1.2640e+02 3.37 1.372E+04
#0 | 0 | 0 | C2H5CHO+C9H19-1==>C12H24-2+OH
# 'C12H24-2+O = CH3CHO+C10H20-1 1.0000e+11 0.00 -1.050E+03 !1.2640e+02 3.37 1.372E+04'
# | 'REV / 0.0000e+000 0.00 0.000E+00 /'
#733
100000000000 | 0 | -1050 | C12H24-2+O==>CH3CHO+C10H20-1 | 1.2640e+02 3.37 1.372E+04
#0 | 0 | 0 | CH3CHO+C10H20-1==>C12H24-2+O
# 'ISO13 + OH = C2H5CHO+C9H19-1 3.3449e+10 0.00 -4.000E+03 !1.2640e+02 3.37 1.372E+04'
# | 'REV / 0.0000e+000 0.00 0.000E+00 /'
#734
33449000000 | 0 | -4000 | ISO13+OH==>C2H5CHO+C9H19-1 | 1.2640e+02 3.37 1.372E+04
#0 | 0 | 0 | C2H5CHO+C9H19-1==>ISO13+OH
# 'ISO13 + OH = NC3H7CHO+C8H17-1 3.3449e+10 0.00 -4.000E+03 !1.2640e+02 3.37 1.372E+04'
# | 'REV / 0.0000e+000 0.00 0.000E+00 /'
#DUPE FOUND AND IGNORED.
#735
33449000000 | 0 | -4000 | ISO13+OH==>NC3H7CHO+C8H17-1 | 1.2640e+02 3.37 1.372E+04
#0 | 0 | 0 | NC3H7CHO+C8H17-1==>ISO13+OH
# 'ISO13+O = C2H5CHO+C9H18-1 3.3449e+10 0.00 -1.050E+03 !1.2640e+02 3.37 1.372E+04'
# | 'REV / 0.0000e+000 0.00 0.000E+00 /'
#736
33449000000 | 0 | -1050 | ISO13+O==>C2H5CHO+C9H18-1 | 1.2640e+02 3.37 1.372E+04
#0 | 0 | 0 | C2H5CHO+C9H18-1==>ISO13+O
# 'ISO13 + OH = NC3H7CHO+C8H17-1 5.0789e+10 0.00 -4.000E+03 !1.2640e+02 3.37 1.372E+04'
# | 'REV / 0.0000e+000 0.00 0.000E+00 /'
#DUPE FOUND AND IGNORED.
#737
#738
#739
#740
50789000000 | 0 | -4000 | ISO13+OH==>NC3H7CHO+C8H17-1 | 1.2640e+02 3.37 1.372E+04
#0 | 0 | 0 | NC3H7CHO+C8H17-1==>ISO13+OH
# 'ISO13 + OH = NC5H11CHO+C6H13-1 1.5762e+10 0.00 -4.000E+03 !1.2640e+02 3.37 1.372E+04'
# | 'REV / 0.0000e+000 0.00 0.000E+00 /'
#741
#742
#743
#744
15762000000 | 0 | -4000 | ISO13+OH==>NC5H11CHO+C6H13-1 | 1.2640e+02 3.37 1.372E+04
#0 | 0 | 0 | NC5H11CHO+C6H13-1==>ISO13+OH
# 'C10H20-1 + OH = CH2O+C9H19-1 1.0000e+11 0.00 -4.000E+03 !1.2640e+02 3.37 1.372E+04'
# | 'REV / 0.0000e+000 0.00 0.000E+00 /'
#745
100000000000 | 0 | -4000 | C10H20-1+OH==>CH2O+C9H19-1 | 1.2640e+02 3.37 1.372E+04
#0 | 0 | 0 | CH2O+C9H19-1==>C10H20-1+OH
# 'C10H20-1 + OH = CH3CHO+C8H17-1 1.0000e+11 0.00 -4.000E+03 !1.2640e+02 3.37 1.372E+04'
# | 'REV / 0.0000e+000 0.00 0.000E+00 /'
#746
100000000000 | 0 | -4000 | C10H20-1+OH==>CH3CHO+C8H17-1 | 1.2640e+02 3.37 1.372E+04
#0 | 0 | 0 | CH3CHO+C8H17-1==>C10H20-1+OH
# 'C10H20-1+O = CH2CHO+C8H17-1 1.0000e+11 0.00 -1.050E+03 !1.2640e+02 3.37 1.372E+04'
# | 'REV / 0.0000e+000 0.00 0.000E+00 /'
#747
100000000000 | 0 | -1050 | C10H20-1+O==>CH2CHO+C8H17-1 | 1.2640e+02 3.37 1.372E+04
#0 | 0 | 0 | CH2CHO+C8H17-1==>C10H20-1+O
# 'C9H18-1 + OH = CH2O+C8H17-1 1.0000e+11 0.00 -4.000E+03 !1.2640e+02 3.37 1.372E+04'
# | 'REV / 0.0000e+000 0.00 0.000E+00 /'
#748
100000000000 | 0 | -4000 | C9H18-1+OH==>CH2O+C8H17-1 | 1.2640e+02 3.37 1.372E+04
#0 | 0 | 0 | CH2O+C8H17-1==>C9H18-1+OH
# 'C9H18-1 + OH = CH3CHO+C7H15-1 1.0000e+11 0.00 -4.000E+03 !1.2640e+02 3.37 1.372E+04'
# | 'REV / 0.0000e+000 0.00 0.000E+00 /'
#749
100000000000 | 0 | -4000 | C9H18-1+OH==>CH3CHO+C7H15-1 | 1.2640e+02 3.37 1.372E+04
#0 | 0 | 0 | CH3CHO+C7H15-1==>C9H18-1+OH
# 'C9H18-1+O = CH2CHO+C7H15-1 1.0000e+11 0.00 -1.050E+03 !1.2640e+02 3.37 1.372E+04'
# | 'REV / 0.0000e+000 0.00 0.000E+00 /'
#750
#751
#752
#753
100000000000 | 0 | -1050 | C9H18-1+O==>CH2CHO+C7H15-1 | 1.2640e+02 3.37 1.372E+04
#0 | 0 | 0 | CH2CHO+C7H15-1==>C9H18-1+O
# 'C12H23 = C2H3+C10H20-1 2.5000e+13 0.00 3.500E+04 !1.2640e+02 3.37 1.372E+04'
# | 'REV / 1.0000e+011 0.00 9.600E+03 /'
#754
25000000000000 | 0 | 35000 | C12H23==>C2H3+C10H20-1 | 1.2640e+02 3.37 1.372E+04
100000000000 | 0 | 9600 | C2H3+C10H20-1==>C12H23
# 'C12H23 = C3H5-A+C9H18-1 2.5000e+13 0.00 2.500E+04 !1.2640e+02 3.37 1.372E+04'
# | 'REV / 1.0000e+011 0.00 9.600E+03 /'
#755
#756
25000000000000 | 0 | 25000 | C12H23==>C3H5-A+C9H18-1 | 1.2640e+02 3.37 1.372E+04
100000000000 | 0 | 9600 | C3H5-A+C9H18-1==>C12H23
# 'C12H23 = C9H17+C3H6 2.5000e+13 0.00 3.000E+04 !1.2640e+02 3.37 1.372E+04'
# | 'REV / 1.0000e+011 0.00 9.600E+03 /'
#757
25000000000000 | 0 | 30000 | C12H23==>C9H17+C3H6 | 1.2640e+02 3.37 1.372E+04
100000000000 | 0 | 9600 | C9H17+C3H6==>C12H23
# 'C9H17 = C2H3+C7H14-1 2.5000e+13 0.00 3.500E+04 !1.2640e+02 3.37 1.372E+04'
# | 'REV / 1.0000e+011 0.00 9.600E+03 /'
#758
25000000000000 | 0 | 35000 | C9H17==>C2H3+C7H14-1 | 1.2640e+02 3.37 1.372E+04
100000000000 | 0 | 9600 | C2H3+C7H14-1==>C9H17
# 'C9H17 = C3H5-A+C6H12-1 2.5000e+13 0.00 2.500E+04 !1.2640e+02 3.37 1.372E+04'
# | 'REV / 1.0000e+011 0.00 9.600E+03 /'
#759
#760
#761
25000000000000 | 0 | 25000 | C9H17==>C3H5-A+C6H12-1 | 1.2640e+02 3.37 1.372E+04
100000000000 | 0 | 9600 | C3H5-A+C6H12-1==>C9H17
# 'C12H24-1 = C9H19-1+C3H5-A 2.5000e+16 0.00 7.100E+04 !1.2640e+02 3.37 1.372E+04'
# | 'REV / 1.0000e+013 0.00 0.000E+00 /'
#762
#763
25000000000000000 | 0 | 71000 | C12H24-1==>C9H19-1+C3H5-A | 1.2640e+02 3.37 1.372E+04
10000000000000 | 0 | 0 | C9H19-1+C3H5-A==>C12H24-1
# 'C10H20-1 = C7H15-1+C3H5-A 2.5000e+16 0.00 7.100E+04 !1.2640e+02 3.37 1.372E+04'
# | 'REV / 1.0000e+013 0.00 0.000E+00 /'
#764
25000000000000000 | 0 | 71000 | C10H20-1==>C7H15-1+C3H5-A | 1.2640e+02 3.37 1.372E+04
10000000000000 | 0 | 0 | C7H15-1+C3H5-A==>C10H20-1
# 'C9H18-1 = C6H13-1+C3H5-A 2.5000e+16 0.00 7.100E+04 !1.2640e+02 3.37 1.372E+04'
# | 'REV / 1.0000e+013 0.00 0.000E+00 /'
#765
#766
#767
25000000000000000 | 0 | 71000 | C9H18-1==>C6H13-1+C3H5-A | 1.2640e+02 3.37 1.372E+04
10000000000000 | 0 | 0 | C6H13-1+C3H5-A==>C9H18-1
# 'C9H18-1 = C6H12-1 + C3H6 3.9800e+12 0 57629 !1.2640e+02 3.37 1.372E+04'
#768
3980000000000 | 0 | 57629 | C9H18-1=C6H12-1+C3H6 | 1.2640e+02 3.37 1.372E+04
# 'C10H20-1 = C7H14-1 + C3H6 3.9800e+12 0 57629 !1.2640e+02 3.37 1.372E+04'
#769
3980000000000 | 0 | 57629 | C10H20-1=C7H14-1+C3H6 | 1.2640e+02 3.37 1.372E+04
# 'C12H24-1 = C9H18-1 + C3H6 3.9800e+12 0 57629 !1.2640e+02 3.37 1.372E+04'
#770
#771
3980000000000 | 0 | 57629 | C12H24-1=C9H18-1+C3H6 | 1.2640e+02 3.37 1.372E+04
# 'ISO13 = C7H14-1 + C5H10-1 1.3313e+12 0 57629 !1.2640e+02 3.37 1.372E+04'
#DUPE FOUND AND IGNORED.
#772
1331300000000 | 0 | 57629 | ISO13=C7H14-1+C5H10-1 | 1.2640e+02 3.37 1.372E+04
# 'ISO13 = C6H12-1 + C6H12-1 2.0214e+12 0 57629 !1.2640e+02 3.37 1.372E+04'
#773
2021400000000 | 0 | 57629 | ISO13=C6H12-1+C6H12-1 | 1.2640e+02 3.37 1.372E+04
# 'ISO13 = C2H4 + C10H20-1 2.0214e+12 0 57629 !1.2640e+02 3.37 1.372E+04'
#774
2021400000000 | 0 | 57629 | ISO13=C2H4+C10H20-1 | 1.2640e+02 3.37 1.372E+04
# 'ISO13 = C5H10-1 + C7H14-1 6.2732e+11 0 57629 !1.2640e+02 3.37 1.372E+04'
#DUPE FOUND AND IGNORED.
#775
627320000000 | 0 | 57629 | ISO13=C5H10-1+C7H14-1 | 1.2640e+02 3.37 1.372E+04
# 'ISO13 = C3H6 + C9H18-1 6.2732e+11 0 57629 !1.2640e+02 3.37 1.372E+04'
#776
#777
#778
627320000000 | 0 | 57629 | ISO13=C3H6+C9H18-1 | 1.2640e+02 3.37 1.372E+04
# 'C12H25-2 + O2 = C12H25O2-2 7.5400e+12 0.00 0.000E+00 !1.2640e+02 3.37 1.372E+04'
#779
7540000000000 | 0 | 0 | C12H25-2+O2=C12H25O2-2 | 1.2640e+02 3.37 1.372E+04
# 'C12H25-3 + O2 = ISO4 1.9677e+12 0.00 0.000E+00 !1.2640e+02 3.37 1.372E+04'
#780
1967700000000 | 0 | 0 | C12H25-3+O2=ISO4 | 1.2640e+02 3.37 1.372E+04
# 'ISO8 + O2 = ISO4 5.5723e+12 0.00 0.000E+00 !1.2640e+02 3.37 1.372E+04'
#781
5572300000000 | 0 | 0 | ISO8+O2=ISO4 | 1.2640e+02 3.37 1.372E+04
# 'ISO8 + O2 = ISO3 4.4431e+12 0.00 0.000E+00 !1.2640e+02 3.37 1.372E+04'
#DUPE FOUND AND IGNORED.
#782
4443100000000 | 0 | 0 | ISO8+O2=ISO3 | 1.2640e+02 3.37 1.372E+04
# 'ISO8 + O2 = ISO3 3.0969e+12 0.00 0.000E+00 !1.2640e+02 3.37 1.372E+04'
#DUPE FOUND AND IGNORED.
#783
#784
#785
3096900000000 | 0 | 0 | ISO8+O2=ISO3 | 1.2640e+02 3.37 1.372E+04
# 'C8H17-1 + O2 = C8H17O2-1 4.5200e+12 0.00 0.000E+00 !1.2640e+02 3.37 1.372E+04'
#786
#787
4520000000000 | 0 | 0 | C8H17-1+O2=C8H17O2-1 | 1.2640e+02 3.37 1.372E+04
# 'C12H25O2-2 = C12OOH2-4 2.5000e+10 0.00 2.045E+04 !1.2640e+02 3.37 1.372E+04'
#788
25000000000 | 0 | 20450 | C12H25O2-2=C12OOH2-4 | 1.2640e+02 3.37 1.372E+04
# 'ISO4 = ISO5 6.5242e+09 0.00 2.045E+04 !1.2640e+02 3.37 1.372E+04'
#DUPE FOUND AND IGNORED.
#789
#790
6524200000 | 0 | 20450 | ISO4=ISO5 | 1.2640e+02 3.37 1.372E+04
# 'ISO4 = ISO5 1.8476e+10 0.00 2.045E+04 !1.2640e+02 3.37 1.372E+04'
#DUPE FOUND AND IGNORED.
#791
18476000000 | 0 | 20450 | ISO4=ISO5 | 1.2640e+02 3.37 1.372E+04
# 'ISO4 = ISO5 1.8476e+10 0.00 2.045E+04 !1.2640e+02 3.37 1.372E+04'
#DUPE FOUND AND IGNORED.
#792
18476000000 | 0 | 20450 | ISO4=ISO5 | 1.2640e+02 3.37 1.372E+04
# 'ISO3 = ISO6 1.4732e+10 0.00 2.045E+04 !1.2640e+02 3.37 1.372E+04'
#DUPE FOUND AND IGNORED.
#793
14732000000 | 0 | 20450 | ISO3=ISO6 | 1.2640e+02 3.37 1.372E+04
# 'ISO3 = ISO6 1.4732e+10 0.00 2.045E+04 !1.2640e+02 3.37 1.372E+04'
#DUPE FOUND AND IGNORED.
#794
14732000000 | 0 | 20450 | ISO3=ISO6 | 1.2640e+02 3.37 1.372E+04
# 'ISO3 = ISO7 1.8415e+09 0.00 1.865E+04 !1.2640e+02 3.37 1.372E+04'
#DUPE FOUND AND IGNORED.
#795
1841500000 | 0 | 18650 | ISO3=ISO7 | 1.2640e+02 3.37 1.372E+04
# 'ISO3 = ISO6 1.0268e+10 0.00 2.045E+04 !1.2640e+02 3.37 1.372E+04'
#DUPE FOUND AND IGNORED.
#796
10268000000 | 0 | 20450 | ISO3=ISO6 | 1.2640e+02 3.37 1.372E+04
# 'ISO3 = ISO6 1.0268e+10 0.00 2.045E+04 !1.2640e+02 3.37 1.372E+04'
#DUPE FOUND AND IGNORED.
#797
10268000000 | 0 | 20450 | ISO3=ISO6 | 1.2640e+02 3.37 1.372E+04
# 'ISO3 = ISO7 1.2835e+09 0.00 1.865E+04 !1.2640e+02 3.37 1.372E+04'
#DUPE FOUND AND IGNORED.
#798
1283500000 | 0 | 18650 | ISO3=ISO7 | 1.2640e+02 3.37 1.372E+04
# 'C8H17O2-1 = C8OOH1-3 2.5000e+10 0.00 2.045E+04 !1.2640e+02 3.37 1.372E+04'
#799
#800
25000000000 | 0 | 20450 | C8H17O2-1=C8OOH1-3 | 1.2640e+02 3.37 1.372E+04
# 'C12H25O2-2<=>C12H24-1+HO2 5.9200e+42 -9.43 4.153E+04 !1.2640e+02 3.37 1.372E+04'
#801
5.92e+42 | -9.43 | 41530 | C12H25O2-2=C12H24-1+HO2 | 1.2640e+02 3.37 1.372E+04
# 'C12H25O2-2<=>C12H24-2+HO2 4.3080e+36 -7.50 3.951E+04 !1.2640e+02 3.37 1.372E+04'
#802
4.308e+36 | -7.5 | 39510 | C12H25O2-2=C12H24-2+HO2 | 1.2640e+02 3.37 1.372E+04
# 'ISO4<=>C12H24-2+HO2 1.1243e+36 -7.50 3.951E+04 !1.2640e+02 3.37 1.372E+04'
#803
1.1243e+36 | -7.5 | 39510 | ISO4=C12H24-2+HO2 | 1.2640e+02 3.37 1.372E+04
# 'ISO4<=>ISO13+HO2 1.1243e+36 -7.50 3.951E+04 !1.2640e+02 3.37 1.372E+04'
#DUPE FOUND AND IGNORED.
#804
1.1243e+36 | -7.5 | 39510 | ISO4=ISO13+HO2 | 1.2640e+02 3.37 1.372E+04
# 'ISO4<=>ISO13+HO2 3.1837e+36 -7.50 3.951E+04 !1.2640e+02 3.37 1.372E+04'
#DUPE FOUND AND IGNORED.
#805
3.1837e+36 | -7.5 | 39510 | ISO4=ISO13+HO2 | 1.2640e+02 3.37 1.372E+04
# 'ISO4<=>ISO13+HO2 3.1837e+36 -7.50 3.951E+04 !1.2640e+02 3.37 1.372E+04'
#DUPE FOUND AND IGNORED.
#806
3.1837e+36 | -7.5 | 39510 | ISO4=ISO13+HO2 | 1.2640e+02 3.37 1.372E+04
# 'ISO3<=>ISO13+HO2 2.5386e+36 -7.50 3.951E+04 !1.2640e+02 3.37 1.372E+04'
#DUPE FOUND AND IGNORED.
#807
2.5386e+36 | -7.5 | 39510 | ISO3=ISO13+HO2 | 1.2640e+02 3.37 1.372E+04
# 'ISO3<=>ISO13+HO2 2.5386e+36 -7.50 3.951E+04 !1.2640e+02 3.37 1.372E+04'
#DUPE FOUND AND IGNORED.
#808
2.5386e+36 | -7.5 | 39510 | ISO3=ISO13+HO2 | 1.2640e+02 3.37 1.372E+04
# 'ISO3<=>ISO13+HO2 1.7694e+36 -7.50 3.951E+04 !1.2640e+02 3.37 1.372E+04'
#DUPE FOUND AND IGNORED.
#809
#810
#811
#812
#813
1.7694e+36 | -7.5 | 39510 | ISO3=ISO13+HO2 | 1.2640e+02 3.37 1.372E+04
# 'C12OOH2-4 = C12O2-4 + OH 7.5000e-40 0.00 1.525E+04 !1.2640e+02 3.37 1.372E+04'
# | 'REV / 0.0000e+000 0.00 0.000E+00 /'
#814
7.5e-40 | 0 | 15250 | C12OOH2-4==>C12O2-4+OH | 1.2640e+02 3.37 1.372E+04
#0 | 0 | 0 | C12O2-4+OH==>C12OOH2-4
# 'ISO5 = C12O2-4 + OH 3.0505e-40 0.00 1.525E+04 !1.2640e+02 3.37 1.372E+04'
# | 'REV / 0.0000e+000 0.00 0.000E+00 /'
#815
3.0505e-40 | 0 | 15250 | ISO5==>C12O2-4+OH | 1.2640e+02 3.37 1.372E+04
#0 | 0 | 0 | C12O2-4+OH==>ISO5
# 'ISO5 = ISO11 + OH 1.3966e+10 0.00 1.525E+04 !1.2640e+02 3.37 1.372E+04'
# | 'REV / 0.0000e+000 0.00 0.000E+00 /'
#DUPE FOUND AND IGNORED.
#816
13966000000 | 0 | 15250 | ISO5==>ISO11+OH | 1.2640e+02 3.37 1.372E+04
#0 | 0 | 0 | ISO11+OH==>ISO5
# 'ISO6 = ISO11 + OH 2.1739e+10 0.00 1.525E+04 !1.2640e+02 3.37 1.372E+04'
# | 'REV / 0.0000e+000 0.00 0.000E+00 /'
#DUPE FOUND AND IGNORED.
#817
21739000000 | 0 | 15250 | ISO6==>ISO11+OH | 1.2640e+02 3.37 1.372E+04
#0 | 0 | 0 | ISO11+OH==>ISO6
# 'ISO5 = ISO11 + OH 3.0529e+10 0.00 1.525E+04 !1.2640e+02 3.37 1.372E+04'
# | 'REV / 0.0000e+000 0.00 0.000E+00 /'
#DUPE FOUND AND IGNORED.
#818
30529000000 | 0 | 15250 | ISO5==>ISO11+OH | 1.2640e+02 3.37 1.372E+04
#0 | 0 | 0 | ISO11+OH==>ISO5
# 'ISO6 = ISO11 + OH 1.5774e+10 0.00 1.525E+04 !1.2640e+02 3.37 1.372E+04'
# | 'REV / 0.0000e+000 0.00 0.000E+00 /'
#DUPE FOUND AND IGNORED.
#819
15774000000 | 0 | 15250 | ISO6==>ISO11+OH | 1.2640e+02 3.37 1.372E+04
#0 | 0 | 0 | ISO11+OH==>ISO6
# 'ISO6 = ISO11 + OH 2.1707e+10 0.00 1.525E+04 !1.2640e+02 3.37 1.372E+04'
# | 'REV / 0.0000e+000 0.00 0.000E+00 /'
#DUPE FOUND AND IGNORED.
#820
21707000000 | 0 | 15250 | ISO6==>ISO11+OH | 1.2640e+02 3.37 1.372E+04
#0 | 0 | 0 | ISO11+OH==>ISO6
# 'ISO6 = ISO11 + OH 1.5780e+10 0.00 1.525E+04 !1.2640e+02 3.37 1.372E+04'
# | 'REV / 0.0000e+000 0.00 0.000E+00 /'
#DUPE FOUND AND IGNORED.
#821
#822
15780000000 | 0 | 15250 | ISO6==>ISO11+OH | 1.2640e+02 3.37 1.372E+04
#0 | 0 | 0 | ISO11+OH==>ISO6
# 'ISO7 = ISO12 + OH 3.8310e+09 0.00 7.000E+03 !1.2640e+02 3.37 1.372E+04'
# | 'REV / 0.0000e+000 0.00 0.000E+00 /'
#823
#824
3831000000 | 0 | 7000 | ISO7==>ISO12+OH | 1.2640e+02 3.37 1.372E+04
#0 | 0 | 0 | ISO12+OH==>ISO7
# 'C12OOH2-4 = OH+CH3CHO+C10H20-1 1.0000e+13 0.00 3.0E+04 !1.2640e+02 3.37 1.372E+04'
# | 'REV / 0.0000e+000 0.00 0.000E+00 /'
#825
10000000000000 | 0 | 30000 | C12OOH2-4==>OH+CH3CHO+C10H20-1 | 1.2640e+02 3.37 1.372E+04
#0 | 0 | 0 | OH+CH3CHO+C10H20-1==>C12OOH2-4
# 'ISO5 = OH+C2H5CHO+C9H18-1 1.8621e+12 0.00 3.0E+04 !1.2640e+02 3.37 1.372E+04'
# | 'REV / 0.0000e+000 0.00 0.000E+00 /'
#826
1862100000000 | 0 | 30000 | ISO5==>OH+C2H5CHO+C9H18-1 | 1.2640e+02 3.37 1.372E+04
#0 | 0 | 0 | OH+C2H5CHO+C9H18-1==>ISO5
# 'ISO5 = OH+C3H6+NC8H17CHO 4.0674e+12 0.00 3.0E+04 !1.2640e+02 3.37 1.372E+04'
# | 'REV / 0.0000e+000 0.00 0.000E+00 /'
#827
#828
#829
#830
4067400000000 | 0 | 30000 | ISO5==>OH+C3H6+NC8H17CHO | 1.2640e+02 3.37 1.372E+04
#0 | 0 | 0 | OH+C3H6+NC8H17CHO==>ISO5
# 'ISO6 = OH+C5H10-1+NC6H13CHO 2.1032e+12 0.00 3.0E+04 !1.2640e+02 3.37 1.372E+04'
# | 'REV / 0.0000e+000 0.00 0.000E+00 /'
#831
2103200000000 | 0 | 30000 | ISO6==>OH+C5H10-1+NC6H13CHO | 1.2640e+02 3.37 1.372E+04
#0 | 0 | 0 | OH+C5H10-1+NC6H13CHO==>ISO6
# 'ISO6 = OH+NC5H11CHO+C6H12-1 2.1039e+12 0.00 3.0E+04 !1.2640e+02 3.37 1.372E+04'
# | 'REV / 0.0000e+000 0.00 0.000E+00 /'
#832
2103900000000 | 0 | 30000 | ISO6==>OH+NC5H11CHO+C6H12-1 | 1.2640e+02 3.37 1.372E+04
#0 | 0 | 0 | OH+NC5H11CHO+C6H12-1==>ISO6
# 'C8OOH1-3 = OH+CH2O+C7H14-1 1.0000e+13 0.00 3.0E+04 !1.2640e+02 3.37 1.372E+04'
# | 'REV / 0.0000e+000 0.00 0.000E+00 /'
#833
#834
10000000000000 | 0 | 30000 | C8OOH1-3==>OH+CH2O+C7H14-1 | 1.2640e+02 3.37 1.372E+04
#0 | 0 | 0 | OH+CH2O+C7H14-1==>C8OOH1-3
# 'C12OOH2-4 + O2 = C12OOH2-4O2 7.5400e+12 0 0.00E+00 !1.2640e+02 3.37 1.372E+04'
#835
7540000000000 | 0 | 0 | C12OOH2-4+O2=C12OOH2-4O2 | 1.2640e+02 3.37 1.372E+04
# 'ISO5 + O2 = ISO1 1.3984e+12 0 0.00E+00 !1.2640e+02 3.37 1.372E+04'
#DUPE FOUND AND IGNORED.
#836
1398400000000 | 0 | 0 | ISO5+O2=ISO1 | 1.2640e+02 3.37 1.372E+04
# 'ISO5 + O2 = ISO1 3.0699e+12 0 0.00E+00 !1.2640e+02 3.37 1.372E+04'
#DUPE FOUND AND IGNORED.
#837
3069900000000 | 0 | 0 | ISO5+O2=ISO1 | 1.2640e+02 3.37 1.372E+04
# 'ISO5 + O2 = ISO1 3.0718e+12 0 0.00E+00 !1.2640e+02 3.37 1.372E+04'
#DUPE FOUND AND IGNORED.
#838
3071800000000 | 0 | 0 | ISO5+O2=ISO1 | 1.2640e+02 3.37 1.372E+04
# 'ISO6 + O2 = ISO2 2.2250e+12 0 0.00E+00 !1.2640e+02 3.37 1.372E+04'
#DUPE FOUND AND IGNORED.
#839
2225000000000 | 0 | 0 | ISO6+O2=ISO2 | 1.2640e+02 3.37 1.372E+04
# 'ISO6 + O2 = ISO2 2.2233e+12 0 0.00E+00 !1.2640e+02 3.37 1.372E+04'
#DUPE FOUND AND IGNORED.
#840
2223300000000 | 0 | 0 | ISO6+O2=ISO2 | 1.2640e+02 3.37 1.372E+04
# 'ISO6 + O2 = ISO2 1.5434e+12 0 0.00E+00 !1.2640e+02 3.37 1.372E+04'
#DUPE FOUND AND IGNORED.
#841
1543400000000 | 0 | 0 | ISO6+O2=ISO2 | 1.2640e+02 3.37 1.372E+04
# 'ISO6 + O2 = ISO2 1.5483e+12 0 0.00E+00 !1.2640e+02 3.37 1.372E+04'
#DUPE FOUND AND IGNORED.
#842
1548300000000 | 0 | 0 | ISO6+O2=ISO2 | 1.2640e+02 3.37 1.372E+04
# 'C8OOH1-3 + O2 = C8OOH1-3O2 7.5400e+12 0 0.00E+00 !1.2640e+02 3.37 1.372E+04'
#843
#844
7540000000000 | 0 | 0 | C8OOH1-3+O2=C8OOH1-3O2 | 1.2640e+02 3.37 1.372E+04
# 'C12OOH2-4O2 = C12KET2-4 + OH 1.2500e+10 0.00 1.745E+04 !1.2640e+02 3.37 1.372E+04'
#845
12500000000 | 0 | 17450 | C12OOH2-4O2=C12KET2-4+OH | 1.2640e+02 3.37 1.372E+04
# 'ISO1 = ISO9 + OH 2.3183e+09 0.00 1.745E+04 !1.2640e+02 3.37 1.372E+04'
#DUPE FOUND AND IGNORED.
#846
2318300000 | 0 | 17450 | ISO1=ISO9+OH | 1.2640e+02 3.37 1.372E+04
# 'ISO1 = ISO9 + OH 5.0893e+09 0.00 1.745E+04 !1.2640e+02 3.37 1.372E+04'
#DUPE FOUND AND IGNORED.
#847
5089300000 | 0 | 17450 | ISO1=ISO9+OH | 1.2640e+02 3.37 1.372E+04
# 'ISO1 = ISO9 + OH 5.0924e+09 0.00 1.745E+04 !1.2640e+02 3.37 1.372E+04'
#DUPE FOUND AND IGNORED.
#848
5092400000 | 0 | 17450 | ISO1=ISO9+OH | 1.2640e+02 3.37 1.372E+04
# 'ISO2 = ISO10 + OH 3.6886e+09 0.00 1.745E+04 !1.2640e+02 3.37 1.372E+04'
#DUPE FOUND AND IGNORED.
#849
3688600000 | 0 | 17450 | ISO2=ISO10+OH | 1.2640e+02 3.37 1.372E+04
# 'ISO2 = ISO10 + OH 3.6859e+09 0.00 1.745E+04 !1.2640e+02 3.37 1.372E+04'
#DUPE FOUND AND IGNORED.
#850
3685900000 | 0 | 17450 | ISO2=ISO10+OH | 1.2640e+02 3.37 1.372E+04
# 'ISO2 = ISO10 + OH 2.5587e+09 0.00 1.745E+04 !1.2640e+02 3.37 1.372E+04'
#DUPE FOUND AND IGNORED.
#851
2558700000 | 0 | 17450 | ISO2=ISO10+OH | 1.2640e+02 3.37 1.372E+04
# 'ISO2 = ISO10 + OH 2.5669e+09 0.00 1.745E+04 !1.2640e+02 3.37 1.372E+04'
#DUPE FOUND AND IGNORED.
#852
2566900000 | 0 | 17450 | ISO2=ISO10+OH | 1.2640e+02 3.37 1.372E+04
# 'C8OOH1-3O2 = C8KET1-3 + OH 2.5000e+10 0.00 2.100E+04 !1.2640e+02 3.37 1.372E+04'
#853
#854
25000000000 | 0 | 21000 | C8OOH1-3O2=C8KET1-3+OH | 1.2640e+02 3.37 1.372E+04
# 'C12KET2-4 = OH+CH3COCH2+NC8H17CHO 1.0000e+16 0.00 3.900E+04 !1.2640e+02 3.37 1.372E+04'
# | 'REV / 0.0000e+000 0.00 0.000E+00 /'
#855
#856
10000000000000000 | 0 | 39000 | C12KET2-4==>OH+CH3COCH2+NC8H17CHO | 1.2640e+02 3.37 1.372E+04
#0 | 0 | 0 | OH+CH3COCH2+NC8H17CHO==>C12KET2-4
# 'ISO9 = OH+CH3CHO+C8H17COCH2 4.0719e+15 0.00 3.900E+04 !1.2640e+02 3.37 1.372E+04'
# | 'REV / 0.0000e+000 0.00 0.000E+00 /'
#857
4071900000000000 | 0 | 39000 | ISO9==>OH+CH3CHO+C8H17COCH2 | 1.2640e+02 3.37 1.372E+04
#0 | 0 | 0 | OH+CH3CHO+C8H17COCH2==>ISO9
# 'ISO9 = OH+NC3H7COCH2+NC6H13CHO 4.0723e+15 0.00 3.900E+04 !1.2640e+02 3.37 1.372E+04'
# | 'REV / 0.0000e+000 0.00 0.000E+00 /'
#858
4072300000000000 | 0 | 39000 | ISO9==>OH+NC3H7COCH2+NC6H13CHO | 1.2640e+02 3.37 1.372E+04
#0 | 0 | 0 | OH+NC3H7COCH2+NC6H13CHO==>ISO9
# 'ISO10 = OH+C2H5CHO+C7H15COCH2 2.9545e+15 0.00 3.900E+04 !1.2640e+02 3.37 1.372E+04'
# | 'REV / 0.0000e+000 0.00 0.000E+00 /'
#859
2954500000000000 | 0 | 39000 | ISO10==>OH+C2H5CHO+C7H15COCH2 | 1.2640e+02 3.37 1.372E+04
#0 | 0 | 0 | OH+C2H5CHO+C7H15COCH2==>ISO10
# 'ISO10 = OH+NC4H9COCH2+NC5H11CHO 2.9574e+15 0.00 3.900E+04 !1.2640e+02 3.37 1.372E+04'
# | 'REV / 0.0000e+000 0.00 0.000E+00 /'
#860
#861
#862
2957400000000000 | 0 | 39000 | ISO10==>OH+NC4H9COCH2+NC5H11CHO | 1.2640e+02 3.37 1.372E+04
#0 | 0 | 0 | OH+NC4H9COCH2+NC5H11CHO==>ISO10
# 'C8KET1-3 = OH+CH2CHO+NC5H11CHO 1.0000e+16 0.00 3.900E+04 !1.2640e+02 3.37 1.372E+04'
# | 'REV / 0.0000e+000 0.00 0.000E+00 /'
#863
10000000000000000 | 0 | 39000 | C8KET1-3==>OH+CH2CHO+NC5H11CHO | 1.2640e+02 3.37 1.372E+04
#0 | 0 | 0 | OH+CH2CHO+NC5H11CHO==>C8KET1-3
# 'C12O2-4 + OH = CH3CO+C10H20-1+H2O 2.5000e-38 0.00 0.00 !1.2640e+02 3.37 1.372E+04'
# | 'REV / 0.0000e+000 0.00 0.00 /'
#864
2.5e-38 | 0 | 0 | C12O2-4+OH==>CH3CO+C10H20-1+H2O | 1.2640e+02 3.37 1.372E+04
#0 | 0 | 0 | CH3CO+C10H20-1+H2O==>C12O2-4+OH
# 'C12O2-4 + OH = C3H6+NC8H17CO+H2O 2.5000e-38 0.00 0.00 !1.2640e+02 3.37 1.372E+04'
# | 'REV / 0.0000e+000 0.00 0.00 /'
#865
#866
#867
#868
2.5e-38 | 0 | 0 | C12O2-4+OH==>C3H6+NC8H17CO+H2O | 1.2640e+02 3.37 1.372E+04
#0 | 0 | 0 | C3H6+NC8H17CO+H2O==>C12O2-4+OH
# 'ISO11 + OH = C5H10-1+NC6H13CO+H2O 7.8125e+11 0.00 0.00 !1.2640e+02 3.37 1.372E+04'
# | 'REV / 0.0000e+000 0.00 0.00 /'
#869
781250000000 | 0 | 0 | ISO11+OH==>C5H10-1+NC6H13CO+H2O | 1.2640e+02 3.37 1.372E+04
#0 | 0 | 0 | C5H10-1+NC6H13CO+H2O==>ISO11+OH
# 'ISO12 + OH = NC3H7COCH2+C7H14-1+H2O 1.0863e+12 0.00 0.00 !1.2640e+02 3.37 1.372E+04'
# | 'REV / 0.0000e+000 0.00 0.00 /'
#870
#871
1086300000000 | 0 | 0 | ISO12+OH==>NC3H7COCH2+C7H14-1+H2O | 1.2640e+02 3.37 1.372E+04
#0 | 0 | 0 | NC3H7COCH2+C7H14-1+H2O==>ISO12+OH
# 'ISO11 + OH = C6H12-1+NC5H11CO+H2O 7.9868e+11 0.00 0.00 !1.2640e+02 3.37 1.372E+04'
# | 'REV / 0.0000e+000 0.00 0.00 /'
#872
#873
798680000000 | 0 | 0 | ISO11+OH==>C6H12-1+NC5H11CO+H2O | 1.2640e+02 3.37 1.372E+04
#0 | 0 | 0 | C6H12-1+NC5H11CO+H2O==>ISO11+OH
# 'C12O2-4+HO2 = CH3CO+C10H20-1+H2O2 5.0000e-38 0.00 1.770E+04 !1.2640e+02 3.37 1.372E+04'
# | 'REV / 0.0000e+000 0.00 0.00 /'
#874
5e-38 | 0 | 17700 | C12O2-4+HO2==>CH3CO+C10H20-1+H2O2 | 1.2640e+02 3.37 1.372E+04
#0 | 0 | 0 | CH3CO+C10H20-1+H2O2==>C12O2-4+HO2
# 'C12O2-4+HO2 = C3H6+NC8H17CO+H2O2 5.0000e-38 0.00 1.770E+04 !1.2640e+02 3.37 1.372E+04'
# | 'REV / 0.0000e+000 0.00 0.00 /'
#875
#876
#877
#878
5e-38 | 0 | 17700 | C12O2-4+HO2==>C3H6+NC8H17CO+H2O2 | 1.2640e+02 3.37 1.372E+04
#0 | 0 | 0 | C3H6+NC8H17CO+H2O2==>C12O2-4+HO2
# 'ISO11+HO2 = C5H10-1+NC6H13CO+H2O2 1.5625e+12 0.00 1.770E+04 !1.2640e+02 3.37 1.372E+04'
# | 'REV / 0.0000e+000 0.00 0.00 /'
#879
1562500000000 | 0 | 17700 | ISO11+HO2==>C5H10-1+NC6H13CO+H2O2 | 1.2640e+02 3.37 1.372E+04
#0 | 0 | 0 | C5H10-1+NC6H13CO+H2O2==>ISO11+HO2
# 'ISO12+HO2 = NC3H7COCH2+C7H14-1+H2O2 2.1727e+12 0.00 1.770E+04 !1.2640e+02 3.37 1.372E+04'
# | 'REV / 0.0000e+000 0.00 0.00 /'
#880
#881
2172700000000 | 0 | 17700 | ISO12+HO2==>NC3H7COCH2+C7H14-1+H2O2 | 1.2640e+02 3.37 1.372E+04
#0 | 0 | 0 | NC3H7COCH2+C7H14-1+H2O2==>ISO12+HO2
# 'ISO11+HO2 = C6H12-1+NC5H11CO+H2O2 1.5974e+12 0.00 1.770E+04 !1.2640e+02 3.37 1.372E+04'
# | 'REV / 0.0000e+000 0.00 0.00 /'
#882
#883
1597400000000 | 0 | 17700 | ISO11+HO2==>C6H12-1+NC5H11CO+H2O2 | 1.2640e+02 3.37 1.372E+04
#0 | 0 | 0 | C6H12-1+NC5H11CO+H2O2==>ISO11+HO2
# 'C8H17COCH2 = C8H17-1+CH2CO 2.0000e+13 0.00 31000. !1.2640e+02 3.37 1.372E+04'
# | 'REV / 2.0000e+011 0.00 7350. /'
#884
20000000000000 | 0 | 31000 | C8H17COCH2==>C8H17-1+CH2CO | 1.2640e+02 3.37 1.372E+04
200000000000 | 0 | 7350 | C8H17-1+CH2CO==>C8H17COCH2
# 'C7H15COCH2 = C7H15-1+CH2CO 2.0000e+13 0.00 31000. !1.2640e+02 3.37 1.372E+04'
# | 'REV / 2.0000e+011 0.00 7350. /'
#885
#886
#887
20000000000000 | 0 | 31000 | C7H15COCH2==>C7H15-1+CH2CO | 1.2640e+02 3.37 1.372E+04
200000000000 | 0 | 7350 | C7H15-1+CH2CO==>C7H15COCH2
# 'NC8H17CHO + O2 = NC8H17CO+HO2 2.0000e+13 0.50 4.220E+04 !1.2640e+02 3.37 1.372E+04'
# | 'REV / 1.0000e+007 0.00 4.000E+04 /'
#888
20000000000000 | 0.5 | 42200 | NC8H17CHO+O2==>NC8H17CO+HO2 | 1.2640e+02 3.37 1.372E+04
10000000 | 0 | 40000 | NC8H17CO+HO2==>NC8H17CHO+O2
# 'NC8H17CHO + OH = NC8H17CO+H2O 2.6900e+10 0.76 -3.400E+02 !1.2640e+02 3.37 1.372E+04'
# | 'REV / 1.7400e+010 0.76 3.120E+04 /'
#889
26900000000 | 0.76 | -340 | NC8H17CHO+OH==>NC8H17CO+H2O | 1.2640e+02 3.37 1.372E+04
17400000000 | 0.76 | 31200 | NC8H17CO+H2O==>NC8H17CHO+OH
# 'NC8H17CHO+H = NC8H17CO+H2 4.0000e+13 0.00 4.200E+03 !1.2640e+02 3.37 1.372E+04'
# | 'REV / 1.8000e+013 0.00 2.400E+04 /'
#890
40000000000000 | 0 | 4200 | NC8H17CHO+H==>NC8H17CO+H2 | 1.2640e+02 3.37 1.372E+04
18000000000000 | 0 | 24000 | NC8H17CO+H2==>NC8H17CHO+H
# 'NC8H17CHO+O = NC8H17CO + OH 5.0000e+12 0.00 1.790E+03 !1.2640e+02 3.37 1.372E+04'
# | 'REV / 1.0000e+012 0.00 1.900E+04 /'
#891
5000000000000 | 0 | 1790 | NC8H17CHO+O==>NC8H17CO+OH | 1.2640e+02 3.37 1.372E+04
1000000000000 | 0 | 19000 | NC8H17CO+OH==>NC8H17CHO+O
# 'NC8H17CHO+HO2 = NC8H17CO+H2O2 2.8000e+12 0.00 1.360E+04 !1.2640e+02 3.37 1.372E+04'
# | 'REV / 1.0000e+012 0.00 1.000E+04 /'
#892
2800000000000 | 0 | 13600 | NC8H17CHO+HO2==>NC8H17CO+H2O2 | 1.2640e+02 3.37 1.372E+04
1000000000000 | 0 | 10000 | NC8H17CO+H2O2==>NC8H17CHO+HO2
# 'NC8H17CHO+CH3 = NC8H17CO+CH4 1.7000e+12 0.00 8.440E+03 !1.2640e+02 3.37 1.372E+04'
# | 'REV / 1.5000e+013 0.00 2.800E+04 /'
#893
1700000000000 | 0 | 8440 | NC8H17CHO+CH3==>NC8H17CO+CH4 | 1.2640e+02 3.37 1.372E+04
15000000000000 | 0 | 28000 | NC8H17CO+CH4==>NC8H17CHO+CH3
# 'NC8H17CHO+CH3O = NC8H17CO+CH3OH 1.1500e+11 0.00 1.280E+03 !1.2640e+02 3.37 1.372E+04'
# | 'REV / 3.0000e+011 0.00 1.800E+04 /'
#894
115000000000 | 0 | 1280 | NC8H17CHO+CH3O==>NC8H17CO+CH3OH | 1.2640e+02 3.37 1.372E+04
300000000000 | 0 | 18000 | NC8H17CO+CH3OH==>NC8H17CHO+CH3O
# 'NC8H17CHO+CH3O2 = NC8H17CO+CH3O2H 1.0000e+12 0.00 9.500E+03 !1.2640e+02 3.37 1.372E+04'
# | 'REV / 2.5000e+010 0.00 1.000E+04 /'
#895
1000000000000 | 0 | 9500 | NC8H17CHO+CH3O2==>NC8H17CO+CH3O2H | 1.2640e+02 3.37 1.372E+04
25000000000 | 0 | 10000 | NC8H17CO+CH3O2H==>NC8H17CHO+CH3O2
# 'NC8H17CO = C8H17-1+CO 1.0000e+11 0.00 9.600E+03 !1.2640e+02 3.37 1.372E+04'
# | 'REV / 1.0000e+011 0.00 0.000 /'
#896
#897
#898
#899
#900
#901
#902
#903
#904
#905
100000000000 | 0 | 9600 | NC8H17CO==>C8H17-1+CO | 1.2640e+02 3.37 1.372E+04
100000000000 | 0 | 0 | C8H17-1+CO==>NC8H17CO
# 'NC6H13CHO + O2 = NC6H13CO+HO2 2.0000e+13 0.50 4.220E+04 !1.2640e+02 3.37 1.372E+04'
# | 'REV / 1.0000e+007 0.00 4.000E+04 /'
#906
20000000000000 | 0.5 | 42200 | NC6H13CHO+O2==>NC6H13CO+HO2 | 1.2640e+02 3.37 1.372E+04
10000000 | 0 | 40000 | NC6H13CO+HO2==>NC6H13CHO+O2
# 'NC6H13CHO + OH = NC6H13CO+H2O 2.6900e+10 0.76 -3.400E+02 !1.2640e+02 3.37 1.372E+04'
# | 'REV / 1.7400e+010 0.76 3.120E+04 /'
#907
26900000000 | 0.76 | -340 | NC6H13CHO+OH==>NC6H13CO+H2O | 1.2640e+02 3.37 1.372E+04
17400000000 | 0.76 | 31200 | NC6H13CO+H2O==>NC6H13CHO+OH
# 'NC6H13CHO+H = NC6H13CO+H2 4.0000e+13 0.00 4.200E+03 !1.2640e+02 3.37 1.372E+04'
# | 'REV / 1.8000e+013 0.00 2.400E+04 /'
#908
40000000000000 | 0 | 4200 | NC6H13CHO+H==>NC6H13CO+H2 | 1.2640e+02 3.37 1.372E+04
18000000000000 | 0 | 24000 | NC6H13CO+H2==>NC6H13CHO+H
# 'NC6H13CHO+O = NC6H13CO + OH 5.0000e+12 0.00 1.790E+03 !1.2640e+02 3.37 1.372E+04'
# | 'REV / 1.0000e+012 0.00 1.900E+04 /'
#909
5000000000000 | 0 | 1790 | NC6H13CHO+O==>NC6H13CO+OH | 1.2640e+02 3.37 1.372E+04
1000000000000 | 0 | 19000 | NC6H13CO+OH==>NC6H13CHO+O
# 'NC6H13CHO+HO2 = NC6H13CO+H2O2 2.8000e+12 0.00 1.360E+04 !1.2640e+02 3.37 1.372E+04'
# | 'REV / 1.0000e+012 0.00 1.000E+04 /'
#910
2800000000000 | 0 | 13600 | NC6H13CHO+HO2==>NC6H13CO+H2O2 | 1.2640e+02 3.37 1.372E+04
1000000000000 | 0 | 10000 | NC6H13CO+H2O2==>NC6H13CHO+HO2
# 'NC6H13CHO+CH3 = NC6H13CO+CH4 1.7000e+12 0.00 8.440E+03 !1.2640e+02 3.37 1.372E+04'
# | 'REV / 1.5000e+013 0.00 2.800E+04 /'
#911
1700000000000 | 0 | 8440 | NC6H13CHO+CH3==>NC6H13CO+CH4 | 1.2640e+02 3.37 1.372E+04
15000000000000 | 0 | 28000 | NC6H13CO+CH4==>NC6H13CHO+CH3
# 'NC6H13CHO+CH3O = NC6H13CO+CH3OH 1.1500e+11 0.00 1.280E+03 !1.2640e+02 3.37 1.372E+04'
# | 'REV / 3.0000e+011 0.00 1.800E+04 /'
#912
115000000000 | 0 | 1280 | NC6H13CHO+CH3O==>NC6H13CO+CH3OH | 1.2640e+02 3.37 1.372E+04
300000000000 | 0 | 18000 | NC6H13CO+CH3OH==>NC6H13CHO+CH3O
# 'NC6H13CHO+CH3O2 = NC6H13CO+CH3O2H 1.0000e+12 0.00 9.500E+03 !1.2640e+02 3.37 1.372E+04'
# | 'REV / 2.5000e+010 0.00 1.000E+04 /'
#913
1000000000000 | 0 | 9500 | NC6H13CHO+CH3O2==>NC6H13CO+CH3O2H | 1.2640e+02 3.37 1.372E+04
25000000000 | 0 | 10000 | NC6H13CO+CH3O2H==>NC6H13CHO+CH3O2
# 'NC6H13CO = C6H13-1+CO 1.0000e+11 0.00 9.600E+03 !1.2640e+02 3.37 1.372E+04'
# | 'REV / 1.0000e+011 0.00 0.000 /'
#914
100000000000 | 0 | 9600 | NC6H13CO==>C6H13-1+CO | 1.2640e+02 3.37 1.372E+04
100000000000 | 0 | 0 | C6H13-1+CO==>NC6H13CO
# 'CY13PD=CY13PD5J+H 1.0000e+15 0.0 78000.0 !1.2640e+02 3.37 1.372E+04'
#915
1000000000000000 | 0 | 78000 | CY13PD=CY13PD5J+H | 1.2640e+02 3.37 1.372E+04
# 'CY13PD+O2=CY13PD5J+HO2 5.0000e+12 0.0 37150.0 !1.2640e+02 3.37 1.372E+04'
#916
5000000000000 | 0 | 37150 | CY13PD+O2=CY13PD5J+HO2 | 1.2640e+02 3.37 1.372E+04
# 'CY13PD+O=C4H6+CO 1.0200e+14 -0.34 4674.0 !1.2640e+02 3.37 1.372E+04'
#917
102000000000000 | -0.34 | 4674 | CY13PD+O=C4H6+CO | 1.2640e+02 3.37 1.372E+04
# 'CY13PD+H=H2+CY13PD5J 1.6000e+06 2.4 4471.0 !1.2640e+02 3.37 1.372E+04'
#918
1600000 | 2.4 | 4471 | CY13PD+H=H2+CY13PD5J | 1.2640e+02 3.37 1.372E+04
# 'CY13PD+O=CY13PD5J+OH 6.0300e+10 0.7 7633.0 !1.2640e+02 3.37 1.372E+04'
#919
60300000000 | 0.7 | 7633 | CY13PD+O=CY13PD5J+OH | 1.2640e+02 3.37 1.372E+04
# 'CY13PD+OH=CY13PD5J+H2O 4.1200e+06 2.00 -298.0 !1.2640e+02 3.37 1.372E+04'
#920
4120000 | 2 | -298 | CY13PD+OH=CY13PD5J+H2O | 1.2640e+02 3.37 1.372E+04
# 'CY13PD+HO2=CY13PD5J+H2O2 4.0000e+12 0.0 15900.0 !1.2640e+02 3.37 1.372E+04'
#921
4000000000000 | 0 | 15900 | CY13PD+HO2=CY13PD5J+H2O2 | 1.2640e+02 3.37 1.372E+04
# 'CY13PD+HCO=CY13PD5J+CH2O 7.2000e+06 1.9 17010.0 !1.2640e+02 3.37 1.372E+04'
#922
7200000 | 1.9 | 17010 | CY13PD+HCO=CY13PD5J+CH2O | 1.2640e+02 3.37 1.372E+04
# 'CY13PD+CH3=CH4+CY13PD5J 1.8000e-01 4.0 0.0 !1.2640e+02 3.37 1.372E+04'
#923
0.18 | 4 | 0 | CY13PD+CH3=CH4+CY13PD5J | 1.2640e+02 3.37 1.372E+04
# 'CY13PD+C2H3=CY13PD5J+C2H4 1.2000e-01 4.0 0.0 !1.2640e+02 3.37 1.372E+04'
#924
0.12 | 4 | 0 | CY13PD+C2H3=CY13PD5J+C2H4 | 1.2640e+02 3.37 1.372E+04
# 'CY13PD+C3H5-A=C3H6+CY13PD5J 6.0000e+12 0.0 15000.0 !1.2640e+02 3.37 1.372E+04'
#925
6000000000000 | 0 | 15000 | CY13PD+C3H5-A=C3H6+CY13PD5J | 1.2640e+02 3.37 1.372E+04
# 'CY13PD+C3H3=CY13PD5J+C3H4-A 6.0000e+12 0.000 12000.0 !1.2640e+02 3.37 1.372E+04'
#926
6000000000000 | 0 | 12000 | CY13PD+C3H3=CY13PD5J+C3H4-A | 1.2640e+02 3.37 1.372E+04
# 'CY13PD+C3H3=CY13PD5J+C3H4-P 6.0000e+12 0.000 12000.0 !1.2640e+02 3.37 1.372E+04'
#927
#928
6000000000000 | 0 | 12000 | CY13PD+C3H3=CY13PD5J+C3H4-P | 1.2640e+02 3.37 1.372E+04
# 'CY13PD+C2H3=C6H6+CH3 2.1200e+67 -16.08 42640.0 !1.2640e+02 3.37 1.372E+04'
#929
2.12e+67 | -16.08 | 42640 | CY13PD+C2H3=C6H6+CH3 | 1.2640e+02 3.37 1.372E+04
# 'C3H3+CH3=C4H6 1.0000e+14 0.0 0.0 !1.2640e+02 3.37 1.372E+04'
#930
100000000000000 | 0 | 0 | C3H3+CH3=C4H6 | 1.2640e+02 3.37 1.372E+04
# 'CY13PD5J+C2H3CHO=C2H3CO+CY13PD 1.0000e+13 0.0 8843.0 !1.2640e+02 3.37 1.372E+04'
#931
#932
#933
#934
#935
#936
#937
#938
#939
#940
10000000000000 | 0 | 8843 | CY13PD5J+C2H3CHO=C2H3CO+CY13PD | 1.2640e+02 3.37 1.372E+04
# 'C3H5-A+OH=C3H4-A+H2O 6.0300e+12 0.0 0.0 !1.2640e+02 3.37 1.372E+04'
#941
#942
#943
6030000000000 | 0 | 0 | C3H5-A+OH=C3H4-A+H2O | 1.2640e+02 3.37 1.372E+04
# 'C3H3+C3H3=C6H6 3.8900e+50 -11.01 20320.0 !1.2640e+02 3.37 1.372E+04'
#944
3.89e+50 | -11.01 | 20320 | C3H3+C3H3=C6H6 | 1.2640e+02 3.37 1.372E+04
# 'C6H5CH2J+C3H4-A=C6H5CH3+C3H3 2.0000e+12 0.00 12000.0 !1.2640e+02 3.37 1.372E+04'
#945
#946
#947
#948
#949
#950
#951
#952
#953
#954
#955
#956
#957
#958
2000000000000 | 0 | 12000 | C6H5CH2J+C3H4-A=C6H5CH3+C3H3 | 1.2640e+02 3.37 1.372E+04
# 'C6H5CH2J+CY13PD=CY13PD5J+C6H5CH3 7.9000e+10 0.00 1.240E+04 !1.2640e+02 3.37 1.372E+04'
#959
79000000000 | 0 | 12400 | C6H5CH2J+CY13PD=CY13PD5J+C6H5CH3 | 1.2640e+02 3.37 1.372E+04
# 'C6H5CH3=C6H5CH2J+H 2.0900e+15 0.00 87463.4 !1.2640e+02 3.37 1.372E+04'
#960
2090000000000000 | 0 | 87463.4 | C6H5CH3=C6H5CH2J+H | 1.2640e+02 3.37 1.372E+04
# 'C6H4CH3+H=C6H5CH3 1.0000e+14 0.0 0.0 !1.2640e+02 3.37 1.372E+04'
#961
100000000000000 | 0 | 0 | C6H4CH3+H=C6H5CH3 | 1.2640e+02 3.37 1.372E+04
# 'C6H5CH3+H=C6H6+CH3 7.0000e+05 2.00 943.0 !1.2640e+02 3.37 1.372E+04'
#962
#963
700000 | 2 | 943 | C6H5CH3+H=C6H6+CH3 | 1.2640e+02 3.37 1.372E+04
# 'C6H5CH3+O2=C6H5CH2J+HO2 2.1800e+07 2.50 46045.0 !1.2640e+02 3.37 1.372E+04'
#964
21800000 | 2.5 | 46045 | C6H5CH3+O2=C6H5CH2J+HO2 | 1.2640e+02 3.37 1.372E+04
# 'C6H5CH3+H=C6H5CH2J+H2 6.4700e+00 3.98 3384.0 !1.2640e+02 3.37 1.372E+04'
#965
6.47 | 3.98 | 3384 | C6H5CH3+H=C6H5CH2J+H2 | 1.2640e+02 3.37 1.372E+04
# 'C6H5CH3+O=C6H5CH2J+OH 6.0000e+10 0.7 7632.0 !1.2640e+02 3.37 1.372E+04'
#966
60000000000 | 0.7 | 7632 | C6H5CH3+O=C6H5CH2J+OH | 1.2640e+02 3.37 1.372E+04
# 'C6H5CH3+OH=C6H5CH2J+H2O 1.7700e+05 2.394 -601.8 !1.2640e+02 3.37 1.372E+04'
#967
177000 | 2.394 | -601.8 | C6H5CH3+OH=C6H5CH2J+H2O | 1.2640e+02 3.37 1.372E+04
# 'C6H5CH3+HO2=C6H5CH2J+H2O2 7.0000e+02 3.00 12000.0 !1.2640e+02 3.37 1.372E+04'
#968
700 | 3 | 12000 | C6H5CH3+HO2=C6H5CH2J+H2O2 | 1.2640e+02 3.37 1.372E+04
# 'C6H5CH3+CH3O2=C6H5CH2J+CH3O2H 1.0200e+04 2.50 12339.3 !1.2640e+02 3.37 1.372E+04'
#969
10200 | 2.5 | 12339.3 | C6H5CH3+CH3O2=C6H5CH2J+CH3O2H | 1.2640e+02 3.37 1.372E+04
# 'C6H5CH3+CH3=C6H5CH2J+CH4 2.2100e+00 3.50 5.675E+03 !1.2640e+02 3.37 1.372E+04'
#970
2.21 | 3.5 | 5675 | C6H5CH3+CH3=C6H5CH2J+CH4 | 1.2640e+02 3.37 1.372E+04
# 'C6H5CH3+CH3O=C6H5CH2J+CH3OH 2.1200e+10 0.00 3000.0 !1.2640e+02 3.37 1.372E+04'
#971
21200000000 | 0 | 3000 | C6H5CH3+CH3O=C6H5CH2J+CH3OH | 1.2640e+02 3.37 1.372E+04
# 'C6H5CH3+C2H3=C6H5CH2J+C2H4 2.2100e+00 3.50 4680.0 !1.2640e+02 3.37 1.372E+04'
#972
2.21 | 3.5 | 4680 | C6H5CH3+C2H3=C6H5CH2J+C2H4 | 1.2640e+02 3.37 1.372E+04
# 'C6H5CH3+HCO=C6H5CH2J+CH2O 3.7700e+13 0.00 23787.4 !1.2640e+02 3.37 1.372E+04'
#973
37700000000000 | 0 | 23787.4 | C6H5CH3+HCO=C6H5CH2J+CH2O | 1.2640e+02 3.37 1.372E+04
# 'C6H5CH3+C6H4CH3=C6H5CH2J+C6H5CH3 7.9400e+12 0.00 11949.0 !1.2640e+02 3.37 1.372E+04'
#974
7940000000000 | 0 | 11949 | C6H5CH3+C6H4CH3=C6H5CH2J+C6H5CH3 | 1.2640e+02 3.37 1.372E+04
# 'C6H5CH2J=CY13PD5J+C2H2 1.0000e+13 0.00 70000.0 !1.2640e+02 3.37 1.372E+04'
#975
10000000000000 | 0 | 70000 | C6H5CH2J=CY13PD5J+C2H2 | 1.2640e+02 3.37 1.372E+04
# 'C6H5CH3+H=C6H4CH3+H2 1.8990e+07 2.0 9696.0 !1.2640e+02 3.37 1.372E+04'
#976
18990000 | 2 | 9696 | C6H5CH3+H=C6H4CH3+H2 | 1.2640e+02 3.37 1.372E+04
# 'C6H5CH3+O=C6H4CH3+OH 2.0000e+13 0.0 14700.0 !1.2640e+02 3.37 1.372E+04'
#977
20000000000000 | 0 | 14700 | C6H5CH3+O=C6H4CH3+OH | 1.2640e+02 3.37 1.372E+04
# 'C6H5CH3+OH=C6H4CH3+H2O 2.3370e+04 2.68 730.0 !1.2640e+02 3.37 1.372E+04'
#978
23370 | 2.68 | 730 | C6H5CH3+OH=C6H4CH3+H2O | 1.2640e+02 3.37 1.372E+04
# 'C6H5CH3+CH3=C6H4CH3+CH4 1.7000e+00 3.7 9500.0 !1.2640e+02 3.37 1.372E+04'
#979
1.7 | 3.7 | 9500 | C6H5CH3+CH3=C6H4CH3+CH4 | 1.2640e+02 3.37 1.372E+04
# 'C6H5CH3+HO2=C6H4CH3+H2O2 9.2000e+12 0.00 28810.0 !1.2640e+02 3.37 1.372E+04'
#980
9200000000000 | 0 | 28810 | C6H5CH3+HO2=C6H4CH3+H2O2 | 1.2640e+02 3.37 1.372E+04
# 'C6H4CH3+O2=>O2C6H4CH3 1.0000e+13 0.0 0.0 !1.2640e+02 3.37 1.372E+04'
#981
10000000000000 | 0 | 0 | C6H4CH3+O2==>O2C6H4CH3 | 1.2640e+02 3.37 1.372E+04
# 'O2C6H4CH3=>C6H4CH3+O2 6.3600e+19 -1.37 4.87E04 !1.2640e+02 3.37 1.372E+04'
#982
6.36e+19 | -1.37 | 48700 | O2C6H4CH3==>C6H4CH3+O2 | 1.2640e+02 3.37 1.372E+04
# 'C6H4CH3+O2=RODC6J(C)DO 1.0240e+25 -3.54 8780.0 !1.2640e+02 3.37 1.372E+04'
#983
1.024e+25 | -3.54 | 8780 | C6H4CH3+O2=RODC6J(C)DO | 1.2640e+02 3.37 1.372E+04
# 'O2C6H4CH3=RODC6J(C)DO 6.6400e+46 -10.16 44320.0 !1.2640e+02 3.37 1.372E+04'
#984
6.64e+46 | -10.16 | 44320 | O2C6H4CH3=RODC6J(C)DO | 1.2640e+02 3.37 1.372E+04
# 'C6H4CH3+H=C6H5CH2J+H 1.0000e+13 0.0 0.0 !1.2640e+02 3.37 1.372E+04'
#985
10000000000000 | 0 | 0 | C6H4CH3+H=C6H5CH2J+H | 1.2640e+02 3.37 1.372E+04
# 'C6H4CH3+CH3=P-XYL 1.2000e+06 1.96 -3700.0 !1.2640e+02 3.37 1.372E+04'
#986
1200000 | 1.96 | -3700 | C6H4CH3+CH3=P-XYL | 1.2640e+02 3.37 1.372E+04
# 'OCCXCCXCJC+CO=RODC6J(C)DO 1.5100e+11 0.0 4810.0 !1.2640e+02 3.37 1.372E+04'
#987
151000000000 | 0 | 4810 | OCCXCCXCJC+CO=RODC6J(C)DO | 1.2640e+02 3.37 1.372E+04
# 'OCCXCCXCJC=>C2H2+HCO+C3H4-P 3.0000e+13 0.0 43710.0 !1.2640e+02 3.37 1.372E+04'
#988
#989
30000000000000 | 0 | 43710 | OCCXCCXCJC==>C2H2+HCO+C3H4-P | 1.2640e+02 3.37 1.372E+04
# 'OCCXCCXCJC+O2=OXCCXCCXO+CH3CO 5.4200e+12 0.0 0.0 !1.2640e+02 3.37 1.372E+04'
#990
5420000000000 | 0 | 0 | OCCXCCXCJC+O2=OXCCXCCXO+CH3CO | 1.2640e+02 3.37 1.372E+04
# 'PXYLCH2J+H=P-XYL 1.0000e+14 0.0 0.0 !1.2640e+02 3.37 1.372E+04'
#991
100000000000000 | 0 | 0 | PXYLCH2J+H=P-XYL | 1.2640e+02 3.37 1.372E+04
# 'MEC6H3CH3+H=P-XYL 1.0000e+14 0.0 0.0 !1.2640e+02 3.37 1.372E+04'
#992
100000000000000 | 0 | 0 | MEC6H3CH3+H=P-XYL | 1.2640e+02 3.37 1.372E+04
# 'P-XYL+H=C6H5CH3+CH3 1.4000e+06 2 943 !1.2640e+02 3.37 1.372E+04'
#993
1400000 | 2 | 943 | P-XYL+H=C6H5CH3+CH3 | 1.2640e+02 3.37 1.372E+04
# 'P-XYL+O2=PXYLCH2J+HO2 4.3600e+07 2.5 46045 !1.2640e+02 3.37 1.372E+04'
#994
43600000 | 2.5 | 46045 | P-XYL+O2=PXYLCH2J+HO2 | 1.2640e+02 3.37 1.372E+04
# 'P-XYL+H=PXYLCH2J+H2 1.2900e+01 3.98 3384 !1.2640e+02 3.37 1.372E+04'
#995
12.9 | 3.98 | 3384 | P-XYL+H=PXYLCH2J+H2 | 1.2640e+02 3.37 1.372E+04
# 'P-XYL+O=PXYLCH2J+OH 1.2000e+11 0.7 7632 !1.2640e+02 3.37 1.372E+04'
#996
120000000000 | 0.7 | 7632 | P-XYL+O=PXYLCH2J+OH | 1.2640e+02 3.37 1.372E+04
# 'P-XYL+OH=PXYLCH2J+H2O 3.5400e+05 2.394 -601.8 !1.2640e+02 3.37 1.372E+04'
#997
354000 | 2.394 | -601.8 | P-XYL+OH=PXYLCH2J+H2O | 1.2640e+02 3.37 1.372E+04
# 'P-XYL+HO2=PXYLCH2J+H2O2 1.4000e+03 3 12000 !1.2640e+02 3.37 1.372E+04'
#998
1400 | 3 | 12000 | P-XYL+HO2=PXYLCH2J+H2O2 | 1.2640e+02 3.37 1.372E+04
# 'P-XYL+CH3O2=PXYLCH2J+CH3O2H 2.0400e+04 2.5 12339.3 !1.2640e+02 3.37 1.372E+04'
#999
20400 | 2.5 | 12339.3 | P-XYL+CH3O2=PXYLCH2J+CH3O2H | 1.2640e+02 3.37 1.372E+04
# 'P-XYL+CH3=PXYLCH2J+CH4 4.4200e+00 3.5 5.68E+03 !1.2640e+02 3.37 1.372E+04'
#1000
4.42 | 3.5 | 5680 | P-XYL+CH3=PXYLCH2J+CH4 | 1.2640e+02 3.37 1.372E+04
# 'P-XYL+CH3O=PXYLCH2J+CH3OH 4.2400e+10 0 3000 !1.2640e+02 3.37 1.372E+04'
#1001
42400000000 | 0 | 3000 | P-XYL+CH3O=PXYLCH2J+CH3OH | 1.2640e+02 3.37 1.372E+04
# 'P-XYL+C2H3=PXYLCH2J+C2H4 4.4200e+00 3.5 4680 !1.2640e+02 3.37 1.372E+04'
#1002
4.42 | 3.5 | 4680 | P-XYL+C2H3=PXYLCH2J+C2H4 | 1.2640e+02 3.37 1.372E+04
# 'P-XYL+HCO=PXYLCH2J+CH2O 7.5400e+13 0 23787.4 !1.2640e+02 3.37 1.372E+04'
#1003
75400000000000 | 0 | 23787.4 | P-XYL+HCO=PXYLCH2J+CH2O | 1.2640e+02 3.37 1.372E+04
# 'P-XYL+C6H4CH3=PXYLCH2J+C6H5CH3 1.5900e+13 0 11949 !1.2640e+02 3.37 1.372E+04'
#1004
15900000000000 | 0 | 11949 | P-XYL+C6H4CH3=PXYLCH2J+C6H5CH3 | 1.2640e+02 3.37 1.372E+04
# 'PXYLCH2J=C6H6+C2H2+H 1.0000e+13 0.00 70000.0 !1.2640e+02 3.37 1.372E+04'
#1005
10000000000000 | 0 | 70000 | PXYLCH2J=C6H6+C2H2+H | 1.2640e+02 3.37 1.372E+04
# 'PXYLCH2J+O2=PXYLCH2OOJ 1.3820e+41 -9.44 9020.0 !1.2640e+02 3.37 1.372E+04'
#1006
1.382e+41 | -9.44 | 9020 | PXYLCH2J+O2=PXYLCH2OOJ | 1.2640e+02 3.37 1.372E+04
# 'PXYLCH2OOJ=MEC6H4CHO+OH 4.0000e+76 -19.96 64725.0 !1.2640e+02 3.37 1.372E+04'
#1007
4e+76 | -19.96 | 64725 | PXYLCH2OOJ=MEC6H4CHO+OH | 1.2640e+02 3.37 1.372E+04
# 'PXYLCH2OOJ+HO2=>MEC6H4CH2OJ+OH+O2 6.3000e+10 0.00 -720.0 !1.2640e+02 3.37 1.372E+04'
#1008
63000000000 | 0 | -720 | PXYLCH2OOJ+HO2==>MEC6H4CH2OJ+OH+O2 | 1.2640e+02 3.37 1.372E+04
# 'PXYLCH2OOJ+CH3O2=>MEC6H4CH2OJ+CH3O+O2 6.3000e+10 0.00 -720.0 !1.2640e+02 3.37 1.372E+04'
#1009
63000000000 | 0 | -720 | PXYLCH2OOJ+CH3O2==>MEC6H4CH2OJ+CH3O+O2 | 1.2640e+02 3.37 1.372E+04
# '2PXYLCH2OOJ=>2MEC6H4CH2OJ+O2 6.3000e+10 0.00 -720.0 !1.2640e+02 3.37 1.372E+04'
#1010
63000000000 | 0 | -720 | 2PXYLCH2OOJ==>2MEC6H4CH2OJ+O2 | 1.2640e+02 3.37 1.372E+04
# 'PXYLCH2J+O=MEC6H4CH2OJ 2.0000e+13 0.00 0.0 !1.2640e+02 3.37 1.372E+04'
#1011
20000000000000 | 0 | 0 | PXYLCH2J+O=MEC6H4CH2OJ | 1.2640e+02 3.37 1.372E+04
# 'PXYLCH2J+O=MEC6H4CHO+H 1.5100e+13 0.00 0.0 !1.2640e+02 3.37 1.372E+04'
#1012
15100000000000 | 0 | 0 | PXYLCH2J+O=MEC6H4CHO+H | 1.2640e+02 3.37 1.372E+04
# 'PXYLCH2J+O=C6H4CH3+CH2O 1.1900e+14 0.00 0.0 !1.2640e+02 3.37 1.372E+04'
#1013
119000000000000 | 0 | 0 | PXYLCH2J+O=C6H4CH3+CH2O | 1.2640e+02 3.37 1.372E+04
# 'PXYLCH2J+HO2=MEC6H4CH2OJ+OH 5.0000e+12 0.00 0.0 !1.2640e+02 3.37 1.372E+04'
#1014
5000000000000 | 0 | 0 | PXYLCH2J+HO2=MEC6H4CH2OJ+OH | 1.2640e+02 3.37 1.372E+04
# 'PXYLCH2J+CH3O2=MEC6H4CH2OJ+CH3O 5.0000e+12 0.00 0.0 !1.2640e+02 3.37 1.372E+04'
#1015
5000000000000 | 0 | 0 | PXYLCH2J+CH3O2=MEC6H4CH2OJ+CH3O | 1.2640e+02 3.37 1.372E+04
# 'MEC6H4CH2OJ+O2=HO2+MEC6H4CHO 6.6000e+10 0.00 2.200E+03 !1.2640e+02 3.37 1.372E+04'
#1016
66000000000 | 0 | 2200 | MEC6H4CH2OJ+O2=HO2+MEC6H4CHO | 1.2640e+02 3.37 1.372E+04
# 'MEC6H4CH2OJ=MEC6H4CHO+H 1.0000e+14 0.00 2.910E+04 !1.2640e+02 3.37 1.372E+04'
#1017
100000000000000 | 0 | 29100 | MEC6H4CH2OJ=MEC6H4CHO+H | 1.2640e+02 3.37 1.372E+04
# 'MEC6H4CH2OJ=C6H4CH3+CH2O 1.4640e+20 -1.97 3.509E+04 !1.2640e+02 3.37 1.372E+04'
#1018
1.464e+20 | -1.97 | 35090 | MEC6H4CH2OJ=C6H4CH3+CH2O | 1.2640e+02 3.37 1.372E+04
# 'MEC6H4CH2OJ+H=MEC6H4CHO+H2 4.0000e+13 0.0 0.00 !1.2640e+02 3.37 1.372E+04'
#1019
40000000000000 | 0 | 0 | MEC6H4CH2OJ+H=MEC6H4CHO+H2 | 1.2640e+02 3.37 1.372E+04
# 'MEC6H4CH2OJ+OH=MEC6H4CHO+H2O 2.0000e+13 0.0 0.00 !1.2640e+02 3.37 1.372E+04'
#1020
20000000000000 | 0 | 0 | MEC6H4CH2OJ+OH=MEC6H4CHO+H2O | 1.2640e+02 3.37 1.372E+04
# 'MEC6H4CH2OJ+HO2=MEC6H4CHO+H2O2 2.0000e+13 0.0 0.00 !1.2640e+02 3.37 1.372E+04'
#1021
20000000000000 | 0 | 0 | MEC6H4CH2OJ+HO2=MEC6H4CHO+H2O2 | 1.2640e+02 3.37 1.372E+04
# 'MEC6H4CH2OJ+CH3=MEC6H4CHO+CH4 2.0000e+13 0.0 0.00 !1.2640e+02 3.37 1.372E+04'
#1022
20000000000000 | 0 | 0 | MEC6H4CH2OJ+CH3=MEC6H4CHO+CH4 | 1.2640e+02 3.37 1.372E+04
# 'MEC6H4CH2OJ+PXYLCH2J=MEC6H4CHO+P-XYL 1.0000e+13 0.0 0.00 !1.2640e+02 3.37 1.372E+04'
#1023
10000000000000 | 0 | 0 | MEC6H4CH2OJ+PXYLCH2J=MEC6H4CHO+P-XYL | 1.2640e+02 3.37 1.372E+04
# 'C6H4CH3+HCO=MEC6H4CHO 5.0000e+12 0.00 0.0 !1.2640e+02 3.37 1.372E+04'
#1024
5000000000000 | 0 | 0 | C6H4CH3+HCO=MEC6H4CHO | 1.2640e+02 3.37 1.372E+04
# 'MEC6H4CHO+OH=H2O+MEC6H4CJO 3.4400e+09 1.18 -447.0 !1.2640e+02 3.37 1.372E+04'
#1025
3440000000 | 1.18 | -447 | MEC6H4CHO+OH=H2O+MEC6H4CJO | 1.2640e+02 3.37 1.372E+04
# 'MEC6H4CHO+H=H2+MEC6H4CJO 7.4700e+00 3.98 1384.0 !1.2640e+02 3.37 1.372E+04'
#1026
7.47 | 3.98 | 1384 | MEC6H4CHO+H=H2+MEC6H4CJO | 1.2640e+02 3.37 1.372E+04
# 'MEC6H4CHO=MEC6H4CJO+H 4.0000e+15 0.00 83700.0 !1.2640e+02 3.37 1.372E+04'
#1027
4000000000000000 | 0 | 83700 | MEC6H4CHO=MEC6H4CJO+H | 1.2640e+02 3.37 1.372E+04
# 'MEC6H4CHO+O=MEC6H4CJO+OH 6.0000e+12 0.00 1800.0 !1.2640e+02 3.37 1.372E+04'
#1028
6000000000000 | 0 | 1800 | MEC6H4CHO+O=MEC6H4CJO+OH | 1.2640e+02 3.37 1.372E+04
# 'MEC6H4CHO+O2=MEC6H4CJO+HO2 7.0000e+11 0.00 39500.0 !1.2640e+02 3.37 1.372E+04'
#1029
700000000000 | 0 | 39500 | MEC6H4CHO+O2=MEC6H4CJO+HO2 | 1.2640e+02 3.37 1.372E+04
# 'MEC6H4CHO+HO2=MEC6H4CJO+H2O2 7.0000e+02 3.00 10000.0 !1.2640e+02 3.37 1.372E+04'
#1030
700 | 3 | 10000 | MEC6H4CHO+HO2=MEC6H4CJO+H2O2 | 1.2640e+02 3.37 1.372E+04
# 'MEC6H4CHO+CH3=MEC6H4CJO+CH4 2.0000e-06 5.60 1500.0 !1.2640e+02 3.37 1.372E+04'
#1031
2e-06 | 5.6 | 1500 | MEC6H4CHO+CH3=MEC6H4CJO+CH4 | 1.2640e+02 3.37 1.372E+04
# 'MEC6H4CHO+PXYLCH2J=MEC6H4CJO+P-XYL 1.6000e+12 0.0 13100.0 !1.2640e+02 3.37 1.372E+04'
#1032
1600000000000 | 0 | 13100 | MEC6H4CHO+PXYLCH2J=MEC6H4CJO+P-XYL | 1.2640e+02 3.37 1.372E+04
# 'MEC6H4CJO=C6H4CH3+CO 1.3700e+21 -2.179 3.941E+04 !1.2640e+02 3.37 1.372E+04'
#1033
1.37e+21 | -2.179 | 39410 | MEC6H4CJO=C6H4CH3+CO | 1.2640e+02 3.37 1.372E+04
# 'MEC6H4CJO+HO2=C6H4CH3+CO2+OH 1.0000e+13 0.0 0.0 !1.2640e+02 3.37 1.372E+04'
#1034
10000000000000 | 0 | 0 | MEC6H4CJO+HO2=C6H4CH3+CO2+OH | 1.2640e+02 3.37 1.372E+04
# 'P-XYL+H=MEC6H3CH3+H2 1.8990e+07 2.0 9696.0 !1.2640e+02 3.37 1.372E+04'
#1035
18990000 | 2 | 9696 | P-XYL+H=MEC6H3CH3+H2 | 1.2640e+02 3.37 1.372E+04
# 'P-XYL+O=MEC6H3CH3+OH 2.0000e+13 0.0 14700.0 !1.2640e+02 3.37 1.372E+04'
#1036
20000000000000 | 0 | 14700 | P-XYL+O=MEC6H3CH3+OH | 1.2640e+02 3.37 1.372E+04
# 'P-XYL+OH=MEC6H3CH3+H2O 2.3370e+04 2.68 730.0 !1.2640e+02 3.37 1.372E+04'
#1037
23370 | 2.68 | 730 | P-XYL+OH=MEC6H3CH3+H2O | 1.2640e+02 3.37 1.372E+04
# 'P-XYL+CH3=MEC6H3CH3+CH4 1.7000e+00 3.7 9500.0 !1.2640e+02 3.37 1.372E+04'
#1038
1.7 | 3.7 | 9500 | P-XYL+CH3=MEC6H3CH3+CH4 | 1.2640e+02 3.37 1.372E+04
# 'P-XYL+HO2=MEC6H3CH3+H2O2 9.2000e+12 0.00 28810.0 !1.2640e+02 3.37 1.372E+04'
#1039
9200000000000 | 0 | 28810 | P-XYL+HO2=MEC6H3CH3+H2O2 | 1.2640e+02 3.37 1.372E+04
# 'MEC6H3CH3+O2=>O2MEC6H3CH3 1.0000e+13 0.0 0.0 !1.2640e+02 3.37 1.372E+04'
#1040
10000000000000 | 0 | 0 | MEC6H3CH3+O2==>O2MEC6H3CH3 | 1.2640e+02 3.37 1.372E+04
# 'O2MEC6H3CH3=>MEC6H3CH3+O2 6.3600e+19 -1.37 4.87E04 !1.2640e+02 3.37 1.372E+04'
#1041
6.36e+19 | -1.37 | 48700 | O2MEC6H3CH3==>MEC6H3CH3+O2 | 1.2640e+02 3.37 1.372E+04
# 'MEC6H3CH3+O2=OMEC6H3CH3+O 7.2700e+29 -4.72 15600.0 !1.2640e+02 3.37 1.372E+04'
#1042
7.27e+29 | -4.72 | 15600 | MEC6H3CH3+O2=OMEC6H3CH3+O | 1.2640e+02 3.37 1.372E+04
# 'O2MEC6H3CH3=>OMEC6H3CH3+O 1.6400e+43 -8.82 50880.0 !1.2640e+02 3.37 1.372E+04'
#1043
1.64e+43 | -8.82 | 50880 | O2MEC6H3CH3==>OMEC6H3CH3+O | 1.2640e+02 3.37 1.372E+04
# 'OMEC6H3CH3+O=>O2MEC6H3CH3 2.0000e+14 0.0 0.0 !1.2640e+02 3.37 1.372E+04'
#1044
200000000000000 | 0 | 0 | OMEC6H3CH3+O==>O2MEC6H3CH3 | 1.2640e+02 3.37 1.372E+04
# 'OMEC6H3CH3=H+C6H5CH3+CO 7.6000e+11 0.0 43800.0 !1.2640e+02 3.37 1.372E+04'
#1045
760000000000 | 0 | 43800 | OMEC6H3CH3=H+C6H5CH3+CO | 1.2640e+02 3.37 1.372E+04
# 'MEC6H3CH3+H=PXYLCH2J+H 1.0000e+13 0.0 0.0 !1.2640e+02 3.37 1.372E+04'
#1046
10000000000000 | 0 | 0 | MEC6H3CH3+H=PXYLCH2J+H | 1.2640e+02 3.37 1.372E+04
# 'MEC6H3CH3+O=OMEC6H3CH3 1.0000e+14 0.0 0.0 !1.2640e+02 3.37 1.372E+04'
#1047
100000000000000 | 0 | 0 | MEC6H3CH3+O=OMEC6H3CH3 | 1.2640e+02 3.37 1.372E+04
# 'MEC6H3CH3+OH=HOMEC6H3CH3 3.0000e+13 0.0 0.0 !1.2640e+02 3.37 1.372E+04'
#1048
30000000000000 | 0 | 0 | MEC6H3CH3+OH=HOMEC6H3CH3 | 1.2640e+02 3.37 1.372E+04
# 'MEC6H3CH3+HO2=OMEC6H3CH3+OH 5.0000e+12 0.0 0.0 !1.2640e+02 3.37 1.372E+04'
#1049
5000000000000 | 0 | 0 | MEC6H3CH3+HO2=OMEC6H3CH3+OH | 1.2640e+02 3.37 1.372E+04
# 'OMEC6H3CH3+H=HOMEC6H3CH3 2.5000e+14 0.0 0.0 !1.2640e+02 3.37 1.372E+04'
#1050
250000000000000 | 0 | 0 | OMEC6H3CH3+H=HOMEC6H3CH3 | 1.2640e+02 3.37 1.372E+04
# 'HOMEC6H3CH3+O2=OMEC6H3CH3+HO2 1.0000e+13 0.0 38900.0 !1.2640e+02 3.37 1.372E+04'
#1051
10000000000000 | 0 | 38900 | HOMEC6H3CH3+O2=OMEC6H3CH3+HO2 | 1.2640e+02 3.37 1.372E+04
# 'HOMEC6H3CH3+H=OMEC6H3CH3+H2 1.2000e+14 0.0 12400.0 !1.2640e+02 3.37 1.372E+04'
#1052
120000000000000 | 0 | 12400 | HOMEC6H3CH3+H=OMEC6H3CH3+H2 | 1.2640e+02 3.37 1.372E+04
# 'HOMEC6H3CH3+O=OMEC6H3CH3+OH 1.3000e+13 0.0 2900.0 !1.2640e+02 3.37 1.372E+04'
#1053
13000000000000 | 0 | 2900 | HOMEC6H3CH3+O=OMEC6H3CH3+OH | 1.2640e+02 3.37 1.372E+04
# 'HOMEC6H3CH3+OH=OMEC6H3CH3+H2O 1.4000e+08 1.4 -960.0 !1.2640e+02 3.37 1.372E+04'
#1054
140000000 | 1.4 | -960 | HOMEC6H3CH3+OH=OMEC6H3CH3+H2O | 1.2640e+02 3.37 1.372E+04
# 'HOMEC6H3CH3+HO2=OMEC6H3CH3+H2O2 1.0000e+12 0.0 10000.0 !1.2640e+02 3.37 1.372E+04'
#1055
1000000000000 | 0 | 10000 | HOMEC6H3CH3+HO2=OMEC6H3CH3+H2O2 | 1.2640e+02 3.37 1.372E+04
# 'HOMEC6H3CH3+CH3=OMEC6H3CH3+CH4 1.8000e+11 0.0 7700.0 !1.2640e+02 3.37 1.372E+04'
#1056
180000000000 | 0 | 7700 | HOMEC6H3CH3+CH3=OMEC6H3CH3+CH4 | 1.2640e+02 3.37 1.372E+04
# 'HOMEC6H3CH3+CY13PD5J=OMEC6H3CH3+CY13PD 4.9000e+11 0.0 9400.0 !1.2640e+02 3.37 1.372E+04'
#1057
#1058
490000000000 | 0 | 9400 | HOMEC6H3CH3+CY13PD5J=OMEC6H3CH3+CY13PD | 1.2640e+02 3.37 1.372E+04
# 'P-XYL+O=OMEC6H3CH3+H 2.4800e+14 -0.34 4674.0 !1.2640e+02 3.37 1.372E+04'
248000000000000 | -0.34 | 4674 | P-XYL+O=OMEC6H3CH3+H | 1.2640e+02 3.37 1.372E+04
# 'END !1.2640e+02 3.37 1.372E+04'
END
Note on D8: James Ianni: # Sample Reactions A + B ==> C CH3C00H + H2O = H3O+ + CH3COO- O + H + M[H2(2);H2O(6);CH4(2);CO(1.5);CO2(2);C2H6(3);AR(.7)]= OH + M O + H + M=OH + M O + H + M[-H2(2);-H2+(3.5)] = OH + M H + C2H + M[TROE;3.750E+33;-4.8;1900;.6464;132;1315;5566] = C2H2 N2O + M[LIN;6.37E+14;0.3;56640] = N2 + O O + CO + M[LIN;6.020E+14;0.3;3000;H2(2);O2(6);AR(.5)]=CO2 N2O+M[SRI;6.37E+14;0.3;56640;6.370E+14;0.3;56640]=N2+O N2O+M[SRI;6.37E+14;0.3;56640;6.370E+14;0.3;56640;H2(2);O2(6);AR(.5)]=N2+O 2.00E+00 0 6555 O2+O+S[LT;-63;68.8]=O3 END
Note on E8: James Ianni: Your comments/references/XML can be stored here

## species
# | Species Description Spreadsheet
# Species | Residence | Initial | Display Output | External | Species Special | Constant File?
# | Time in CSTR(s) | Conc. | (Y/N) ? | Conc. | Directives ? (/N) | (Filename/#/No) | Comments
H | 0 | 0 | y | 0 | No | No
O2 | 0 | 0.1 | y | 0 | No | No
O | 0 | 0 | y | 0 | No | No
OH | 0 | 0 | y | 0 | No | No
H2 | 0 | 0 | y | 0 | No | No
H2O | 0 | 0 | y | 0 | No | No
HO2 | 0 | 0 | y | 0 | No | No
H2O2 | 0 | 0 | y | 0 | No | No
CO | 0 | 0 | y | 0 | No | No
CO2 | 0 | 0 | y | 0 | No | No
HCO | 0 | 0 | y | 0 | No | No
CH3 | 0 | 0 | y | 0 | No | No
CH4 | 0 | 0 | y | 0 | No | No
CH2O | 0 | 0 | y | 0 | No | No
HOCH2O | 0 | 0 | y | 0 | No | No
HOCHO | 0 | 0 | y | 0 | No | No
CH3O | 0 | 0 | y | 0 | No | No
CH3OH | 0 | 0 | y | 0 | No | No
CH2OH | 0 | 0 | y | 0 | No | No
CH2 | 0 | 0 | y | 0 | No | No
CH2(S) | 0 | 0 | y | 0 | No | No
CH3O2 | 0 | 0 | y | 0 | No | No
CH3O2H | 0 | 0 | y | 0 | No | No
CH | 0 | 0 | No | 0 | No | No
C2H6 | 0 | 0 | No | 0 | No | No
C2H5 | 0 | 0 | No | 0 | No | No
C2H4 | 0 | 0 | No | 0 | No | No
C2H3 | 0 | 0 | No | 0 | No | No
CH3CHO | 0 | 0 | No | 0 | No | No
C2H5O | 0 | 0 | No | 0 | No | No
C2H5O2 | 0 | 0 | No | 0 | No | No
C2H3O1-2 | 0 | 0 | No | 0 | No | No
CH3CO | 0 | 0 | No | 0 | No | No
CH2CHO | 0 | 0 | No | 0 | No | No
CH2CO | 0 | 0 | No | 0 | No | No
HCCO | 0 | 0 | No | 0 | No | No
C2H2 | 0 | 0 | No | 0 | No | No
C2H | 0 | 0 | No | 0 | No | No
CH3COCH2 | 0 | 0 | No | 0 | No | No
CH3COCH2O2 | 0 | 0 | No | 0 | No | No
CH3COCH2O2H | 0 | 0 | No | 0 | No | No
CH3COCH2O | 0 | 0 | No | 0 | No | No
C2H3CHO | 0 | 0 | No | 0 | No | No
C2H3CO | 0 | 0 | No | 0 | No | No
C2H5CHO | 0 | 0 | No | 0 | No | No
C3H8 | 0 | 0 | No | 0 | No | No
NC3H7 | 0 | 0 | No | 0 | No | No
IC3H7 | 0 | 0 | No | 0 | No | No
C3H5-A | 0 | 0 | No | 0 | No | No
C3H6 | 0 | 0 | No | 0 | No | No
CH3CHCO | 0 | 0 | No | 0 | No | No
C3H4-A | 0 | 0 | No | 0 | No | No
C3H5O | 0 | 0 | No | 0 | No | No
C3H3 | 0 | 0 | No | 0 | No | No
C3H4-P | 0 | 0 | No | 0 | No | No
C3H2 | 0 | 0 | No | 0 | No | No
NC3H7O2 | 0 | 0 | No | 0 | No | No
IC3H7O2 | 0 | 0 | No | 0 | No | No
C3H6OOH1-2 | 0 | 0 | No | 0 | No | No
PC4H9 | 0 | 0 | No | 0 | No | No
SC4H9 | 0 | 0 | No | 0 | No | No
C4H8-1 | 0 | 0 | No | 0 | No | No
C4H71-3 | 0 | 0 | No | 0 | No | No
C4H71-4 | 0 | 0 | No | 0 | No | No
C4H6 | 0 | 0 | No | 0 | No | No
C4H7O | 0 | 0 | No | 0 | No | No
PC4H9O2 | 0 | 0 | No | 0 | No | No
C5H11-1 | 0 | 0 | No | 0 | No | No
C5H10-1 | 0 | 0 | No | 0 | No | No
C5H11-2 | 0 | 0 | No | 0 | No | No
C5H91-4 | 0 | 0 | No | 0 | No | No
C5H11O2-1 | 0 | 0 | No | 0 | No | No
C5H10OOH1-3 | 0 | 0 | No | 0 | No | No
C5H10OOH1-3O2 | 0 | 0 | No | 0 | No | No
NC5KET13 | 0 | 0 | No | 0 | No | No
C6H13-1 | 0 | 0 | No | 0 | No | No
C6H12-1 | 0 | 0 | No | 0 | No | No
C6H13-2 | 0 | 0 | No | 0 | No | No
C6H111-5 | 0 | 0 | No | 0 | No | No
C6H13O2-1 | 0 | 0 | No | 0 | No | No
C6H12OOH1-3 | 0 | 0 | No | 0 | No | No
C6H12OOH1-3O2 | 0 | 0 | No | 0 | No | No
NC6KET13 | 0 | 0 | No | 0 | No | No
NC3H7CHO | 0 | 0 | No | 0 | No | No
NC3H7COCH2 | 0 | 0 | No | 0 | No | No
C7H15-1 | 0 | 0 | No | 0 | No | No
C7H14-1 | 0 | 0 | No | 0 | No | No
C7H15O2-1 | 0 | 0 | No | 0 | No | No
C7H14OOH1-3 | 0 | 0 | No | 0 | No | No
C7H14O1-3 | 0 | 0 | No | 0 | No | No
C4H7OOH1-4 | 0 | 0 | No | 0 | No | No
C7H14OOH1-3O2 | 0 | 0 | No | 0 | No | No
NC5H11CHO | 0 | 0 | No | 0 | No | No
NC5H11CO | 0 | 0 | No | 0 | No | No
NC4H9COCH2 | 0 | 0 | No | 0 | No | No
C4H7O1-4 | 0 | 0 | No | 0 | No | No
C12H25-1 | 0 | 0 | No | 0 | No | No
NC12H26 | 0 | 0 | No | 0 | No | No
C12H25-2 | 0 | 0 | No | 0 | No | No
C12H25-3 | 0 | 0 | No | 0 | No | No
ISO8 | 0 | 0 | No | 0 | No | No
C10H21-1 | 0 | 0 | No | 0 | No | No
C9H19-1 | 0 | 0 | No | 0 | No | No
C8H17-1 | 0 | 0 | No | 0 | No | No
C12H24-1 | 0 | 0.0001 | No | 0 | No | No
C12H24-2 | 0 | 0 | No | 0 | No | No
ISO13 | 0 | 0 | No | 0 | No | No
C10H20-1 | 0 | 0 | No | 0 | No | No
C9H18-1 | 0 | 0 | No | 0 | No | No
C10H21-2 | 0 | 0 | No | 0 | No | No
C10H21-5 | 0 | 0 | No | 0 | No | No
C9H19-4 | 0 | 0 | No | 0 | No | No
C9H19-5 | 0 | 0 | No | 0 | No | No
C8H17-4 | 0 | 0 | No | 0 | No | No
C12H23 | 0 | 0 | No | 0 | No | No
C9H17 | 0 | 0 | No | 0 | No | No
C12H25O2-2 | 0 | 0 | No | 0 | No | No
ISO4 | 0 | 0 | No | 0 | No | No
ISO3 | 0 | 0.0001 | No | 0 | No | No
C8H17O2-1 | 0 | 0.0001 | No | 0 | No | No
C12OOH2-4 | 0 | 0.0001 | No | 0 | No | No
ISO5 | 0 | 0.0001 | No | 0 | No | No
ISO6 | 0 | 0.0001 | No | 0 | No | No
ISO7 | 0 | 0.0001 | No | 0 | No | No
C8OOH1-3 | 0 | 0.0001 | No | 0 | No | No
C12O2-4 | 0 | 0.0001 | No | 0 | No | No
ISO11 | 0 | 0.0001 | No | 0 | No | No
ISO12 | 0 | 0.0001 | No | 0 | No | No
NC8H17CHO | 0 | 0.0001 | No | 0 | No | No
NC6H13CHO | 0 | 0.0001 | No | 0 | No | No
C12OOH2-4O2 | 0 | 0 | No | 0 | No | No
ISO1 | 0 | 0 | No | 0 | No | No
ISO2 | 0 | 0 | No | 0 | No | No
C8OOH1-3O2 | 0 | 0 | No | 0 | No | No
C12KET2-4 | 0 | 0 | No | 0 | No | No
ISO9 | 0 | 0 | No | 0 | No | No
ISO10 | 0 | 0 | No | 0 | No | No
C8KET1-3 | 0 | 0 | No | 0 | No | No
C8H17COCH2 | 0 | 0 | No | 0 | No | No
C7H15COCH2 | 0 | 0 | No | 0 | No | No
NC8H17CO | 0 | 0 | No | 0 | No | No
NC6H13CO | 0 | 0 | No | 0 | No | No
CY13PD | 0 | 0 | No | 0 | No | No
CY13PD5J | 0 | 0 | No | 0 | No | No
C6H6 | 0 | 0 | No | 0 | No | No
C6H5CH2J | 0 | 0 | No | 0 | No | No
C6H5CH3 | 0 | 0 | No | 0 | No | No
C6H4CH3 | 0 | 0 | No | 0 | No | No
O2C6H4CH3 | 0 | 0 | No | 0 | No | No
RODC6J(C)DO | 0 | 0 | No | 0 | No | No
P-XYL | 0 | 0 | No | 0 | No | No
OCCXCCXCJC | 0 | 0 | No | 0 | No | No
OXCCXCCXO | 0 | 0 | No | 0 | No | No
PXYLCH2J | 0 | 0 | No | 0 | No | No
MEC6H3CH3 | 0 | 0 | No | 0 | No | No
PXYLCH2OOJ | 0 | 0 | No | 0 | No | No
MEC6H4CHO | 0 | 0 | No | 0 | No | No
MEC6H4CH2OJ | 0 | 0 | No | 0 | No | No
MEC6H4CJO | 0 | 0 | No | 0 | No | No
O2MEC6H3CH3 | 0 | 0 | No | 0 | No | No
OMEC6H3CH3 | 0 | 0 | No | 0 | No | No
HOMEC6H3CH3 | 0 | 0 | No | 0 | No | No
END
#
#
#
#
#
Note on A2: James Ianni: The Species field holds the name of a species that will show up in a chemical reaction and can be up to 240 characters long. An important note is that the charge of the species is only computed for species name if a "+" or "-" is appended at the end of the name, but before the phase descriptor, {}. By default, the phase of any species is in the gas phase if the species name has no phase information at the end. Overriding the default gas phase can be accomplished by appending the species name with the phase name surrounded by braces, for example, {aq} to represent aqueous phase (i.e. CH3COO-{aq} ), or {l} (i.e. Br2{l} ), to represent the liquid phase. Again, no phase information present at the end of a species name can also represent a species in the gas phase, such as Ar or N2. It should be very important to note that if all your species are in one phase (such as gas or aqueous) then you do not have to append each species name with a phase descriptor. It is just a waste of time to append every species name with {g} or {aq} if they are all in the same phase. Kintecus V2.0 only really “understands” gas phase, {g}, and any other phase that is not in the gas phase. Kintecus uses the gas phase information mainly for third-body reactions involving [M], pressure fall-off reactions and enhanced third body reactions used in [M]. Future versions will incorporate other phases. The phase descriptor must always appear at the end of the species name. The species Cl++{g} is the chlorine molecule with a +2 charge in the gas phase, but Cl{g}++ is some species name of Cl{g} with a +2 charge.
Note on B2: James Ianni: The Residence Time in CSTR and the External Concentration fields are used together for the modeling of Continuous Stirred Tank Reactors (CSTR) or any other process that contains well mixed, isothermal reactions with external flux in and flux out: Naturally the External Concentration field does not contain the actual concentration of the external tank but the concentration that it will become once it is diluted in the CSTR before any reactions take place.
Note on C2: James Ianni: The Initial Concentration field holds the starting concentration of each species in the reaction.
Note on D2: James Ianni: The Display Output field can hold either a Yes or No (“Y” and “N” also work). If yes the respective species' concentration will be stored in the default output file, “CONC.TXT”, if no then the species' concentration will not be stored.
Note on E2: James Ianni: The Residence Time in CSTR and the External Concentration fields are used together for the modeling of Continuous Stirred Tank Reactors (CSTR) or any other process that contains well mixed, isothermal reactions with external flux in and flux out: Naturally the External Concentration field does not contain the actual concentration of the external tank but the concentration that it will become once it is diluted in the CSTR before any reactions take place.
Note on F2: James Ianni: Enter a Species Special Directive or leave at No or N. See manual for further descriptions on this new column introduced in Kintecus V3.96
Note on G2: James Ianni: The Constant File Field can hold one of three things: “No” (“N” works too), a number such as 4.234E-4 (in which case that species will always have that concentration of 4.23E-4 ) or the name of a file that contains values in a special format. The format is that the very first line that contains the time spacing (in seconds) between each data point. The lines that follow contain the data. Please make sure the very last data point has a carriage return or enter! Kintecus will place the respective data point at the respective time of the simulation from the constant file into the species’ concentration. If the time in the simulation goes beyond the time of the very last data point in the constant file, Kintecus will start over in the constant file using the very first data point and continue onward. If the very first line (the time spacing) has a minus sign in front of it, Kintecus will go through the entire data series once then automatically place the very last value in the datafile for the rest of the simulation time. Confused? Okay, here’s some examples: Examples: In the Profile_A.TXT file contains these values: 43200 2 1 For a species that has the filename Profile_A.TXT in it’s “CONSTANT FILE ?” field, Kintecus will load this concentration pulse step profile. Assuming Molar units, Kintecus will force the species to have a concentration of 2 Molar until at 43201 seconds where then the species concentration will drop to 1 Molar, at 86401 seconds the species will go back up to 2 Molar and this will repeat. Now, if the 43200 were -43200, then at time 86401 the concentration of the species will goto 1 and stay there for the entire simulation. If “-ADD” was appended to the file name (in this example “Profile_A.TXT-ADD” ), the species will NOT be a constant, but a variable with perturbations added to it during the simulation: In the Profile_A.TXT file contains these values: -500 0 0 1 When the simulation is running, the instant the time goes over 1000 seconds, 1 Molar will be added to the species containing the “Profile_A.TXT-ADD” in the “Constant File ?” field, Kintecus will not perform any more perturbations to the respective species.
Note on H2: James Ianni: Your comments/references/XML can be stored here

## parm
# | Parameter Description SpreadSheet
# See .pdf file for an explanation of each field
#
# Starting Integration Time | Maximum Integration Time | Ea UNITS (Kcal, KJ,J,CAL,K) | Conc. Units(moles/L, moles/cc, molecules/cc) | X0
1e-07 | 1e-05 | CAL | MOLES/CM^3 | 0
# |  |  | External Heat Source/Sink # OR Profile (Filename)
#Temperature (K) or Filename | Pressure (Constant ? (Yes/No) ) | Volume Profile (Filename/No) | OR Condutance:Extern. Temp OR Conductance:Ext.Temp. Profile (Filename) | X0
1200 | NOPE | NO | No | 0
# Simulation Length:
# DAYS | Hours | Minutes | Seconds | PicoSeconds
0 | 0 | 0 | 5e-07 | 0
#
#hv(filename) | Sampling Interval (s) | Percent(%) | Accuracy | X0
None1 | 1 | 0 | 1e-06 | 0
# THESE FIELDS BELOW (X0) ARE CURRENTLY NOT USED, LEAVE THEM AT 0
# CSTR/PFR inlet Flow Temperature | X0 | X0 | X0 | X0
0 | 0 | 0 | 0 | 0
#
END
Note on A5: James Ianni: The Starting Integration Time (in seconds) determines the starting time step to integrate your model. After the first integration, this will change and grow larger if your accuracy is large and/or the stiffness of your model is low (meaning a decrease in execution -time of the program) , or grow smaller if your accuracy is very small and/or the stiffness of your model is high (meaning an increase in execution time of the program). You should not have to change this in most cases. A special note for combustion modelers: since most combustion reactions happen in the first few tenths of a microsecond, you might wish to decrease this to 1.0e-7 or 1.0e-8 if you are having troubling near the very beginning of the simulation run.
Note on A8: James Ianni: It is obvious what should be entered in the Temperature field, just be sure the units for that field is in Kelvins. If your model is not using the Arrhenius expression, special reactions or thermodynamics then this field is not used. You can also enter a filename here containing a temperature program. If you do wish to use a program temperature then please skip to applying perturbations under the Constant File Field in the Species Description Spreadsheet.
Note on A14: James Ianni: The hv(filename) and Sampling Interval(s) are used together and are mainly for the simple use of hv in your equations (i.e. M + hv ==> M+ + e- ). The hv(filename) can be one of three things: if None1 is entered then hv=0 always, if None2 then hv=1 always, if anything else then the field will hold the name of a file containing data that represents a profile for hv. The Sampling Interval holds the spacing in time (in seconds) between each data point. The number of data points in the filename and the sampling interval determine the total length of the hv profile.
Note on B5: James Ianni: The Maximum Integration Time has a few uses in Kintecus. If you are not using a concentration profile on any species (see below in the Species Description Sheet), then this field is only used to determine the minimum timing threshold which has to be exceeded before outputting the concentration of displayed species. In this case a value of 1 to 10 seconds is fine for simulations lasting from 10 minutes to a few days respectively, but if you are doing simulation which only last a few nanoseconds, then a value of a few femtoseconds (1 x 10(-15) ) should suffice. If you only have, some species loaded as a concentration profile (see below in the Species Description Sheet) then this will determine how often the data is retrieved from the concentration profile files. Reducing the maximum integration time will output more concentration values. If you have a final model and you wish to have a nice plot full of points that looks good for publication, you can trying reducing this field by 10/100/1000 and so on. Although, be warned, the simulation time will increase.
Note on B8: James Ianni: The “Pressure Constant ?” field excepts two values: “Yes” or any entry other than “Yes” (which translates to Kintecus, ignore this field). If you specify “Yes”, then the volume of the system will change to keep all gaseous products at the same exact pressure the simulation started. Kintecus calculates the starting pressure from summing all gaseous species’ concentrations, and then multiplying that by the gas constant, R, and temperature.
Note on B14: James Ianni: The hv(filename) and Sampling Interval(s) are used together and are mainly for the simple use of hv in your equations (i.e. M + hv ==> M+ + e- ). The hv(filename) can be one of three things: if None1 is entered then hv=0 always, if None2 then hv=1 always, if anything else then the field will hold the name of a file containing data that represents a profile for hv. The Sampling Interval holds the spacing in time (in seconds) between each data point. The number of data points in the filename and the sampling interval determine the total length of the hv profile.
Note on C5: James Ianni: The Ea Units field allows you to specify the units associated with the energy of activation used in the exponent of the expanded Arrhenius equation (the exp(-Ea/RT) ). If you are not using the expanded Arrhenius equation then you do not have to worry about this field. Possible values (values are case insensitive) and their respective concentration units in this field are: Energy Type ,Other Synonyms allowed Joule ,J Calorie, CAL Kelvin, Kelv KiloCalorie, KCAL KiloJoule, KJ KiloKelvin, KKelv
Note on C8: James Ianni: The volume profile fields allows one to enter a perturbation file (see the species spreadsheet file section for a full explanation on the types of perturbations allowed) containing the volume profile of the system through a simulation run. This allows one to model piston compressions. Kintecus treats the numbers in the perturbation file as divisors into the gaseous species concentrations. For example, a value of one does nothing to the system, while a value of 0.5 tells Kintecus to cut the volume in the system by half, so the concentrations of all gaseous species are doubled.
Note on C14: James Ianni: A value of 0% will output all values. Since most computers are now quite fast in plotting abilities, it is recommended to use 0%.
Note on D5: James Ianni: The Units field allows you to use different concentration units during a run. Possible values (values are case insensitive) and their respective concentration units in this field are: Concentration Type, Other Synonyms allowed Moles/Liter, Moles/L, Mol/L, Mol/liter Molecules/cm^3, Molecules/cc, Molec/cc, Molec/cm^3, 1/cc, or 1/cm^3, ppm, Parts per million Moles/cm^3, Moles/cc It is recommended to use moles/cm^3 if you wish to use the thermodynamic databases associated with Chemkin models.
Note on D7: James Ianni: This field allows one to model External Heat Jackets or External Temperature Baths or dynamic Heat sources and sinks. You can enter one of four types of external heat source/temperature related items: 1) A numerical value representing an external Heat Source/Sink 2) A filename containing a profile (formatted llike a "Constant File?" file) tha t represents a changing External Heat Source/Sink # Profile (Filename) 3) TWO values: One for Conductance of the container/reactor, followed by a COLON, ":", followed by the Extern. Temperature(K) 4) One value and a profile: the first number represents the conductance of the container/reactor followed by a COLON, ":", followed by a filename containing a profile (formatted llike a "Constant File?" file) tha t represents a changing External Temperature
Note on D8: James Ianni: This field allows one to model External Heat Jackets or External Temperature Baths or dynamic Heat sources and sinks. You can enter one of four types of external heat source/temperature related items: 1) A numerical value representing an external Heat Source/Sink 2) A filename containing a profile (formatted llike a "Constant File?" file) tha t represents a changing External Heat Source/Sink # Profile (Filename) 3) TWO values: One for Conductance of the container/reactor, followed by a COLON, ":", followed by the Extern. Temperature(K) 4) One value and a profile: the first number represents the conductance of the container/reactor followed by a COLON, ":", followed by a filename containing a profile (formatted llike a "Constant File?" file) tha t represents a changing External Temperature
Note on D14: James Ianni: Accuracy determines how far out in the decimal place to keep the concentration accurately computed. Therefore, a value of 1.0E-9 will keep the first nine digits of the integrated concentration accurately computed. The smaller you make the accuracy field the slower Kintecus runs your model. If you have a huge model, you may want to increase this to 1.0E-5 or larger. Of course, if you have stiff reactions and Kintecus can't seem to integrate your model, you should decrease this field to 1.0e-10 or so. See the Overflows, Underflows, Division by Zero, Singularities, Domain Errors section for a further description.

## therm
# | Thermodynamic Description Spreadsheet
# Database |  |  | Database | Species
# FileName | INPUT | MAP | Special Switches | Reservation List
#diesel_surrogate_therm.dat.txt | F18:IG6:F20:F1:F10:F10:F14:NL:F15:F15:F15:F15:F15:NL:F15:F15:F15:F15:F15:NL:F15:F15:F15:F15 | SP:CMW:PH:LT:HT:CT:HA1:HA2:HA3:HA4:HA5:HA6:HA7:LA1:LA2:LA3:LA4:LA5:LA6:LA7 | U1234:UPPL:CHF:FLUFF:UPC
freeform.txt | FREE | SP:LT:CT:HT:LA1:LA2:LA3:LA4:LA5:LA6:LA7:HA1:HA2:HA3:HA4:HA5:HA6:HA7:MW | NONE
END
Note on A4: This thermo line was originally used to read in the original LLNL thermo database text file. You should be able to use this line in other models to read in other LLNL thermodynamic databases with little or no additional modifications. Simply copy this line into your thermodynamic description spreadsheet and change the filename to match your filename. NOTE THAT KINTECUS WILL READ IN THE FREEFORM THERMO DATABASE >100 TIMES FASTER THAN THE LLNL TEXT DATABASE!

## TRANSPORT
# Transport Worksheet
# Species | Geometry | Leonard-Jones | Leonard-Jones | Dipole Moment | Polarizability | Rotational Relax.
# Name | Sphere / linear / non-linear | Potential Well | Collision Diameter | 1E-18 cm^(3/2) erg^(1/2) | alpha | Collision Number | Comments
# | (0/1/2) | Depth (e/kb) (K) | sigma (angstrom) |  | Angstrom^3 | Z_rot at 298 K
#
#
#LLNL-MI-536371
#
AR | 0 | 136.5 | 3.33 | 0 | 0 | 0
RR | 0 | 136.5 | 3.33 | 0 | 0 | 0
AS | 0 | 1045.5 | 4.58 | 0 | 0 | 0 | MEC
ASH | 1 | 199.3 | 4.215 | 0 | 0 | 1 | MEC
ASH2 | 2 | 229.6 | 4.18 | 0 | 0 | 1 | MEC
C | 0 | 71.4 | 3.298 | 0 | 0 | 0 | *
C2 | 1 | 97.53 | 3.621 | 0 | 1.76 | 4
C2O | 1 | 232.4 | 3.828 | 0 | 0 | 1 | *
CN2 | 1 | 232.4 | 3.828 | 0 | 0 | 1 | OIS
C2H | 1 | 265.3 | 3.721 | 0 | 0 | 2.5 | NMM
C2H2 | 1 | 265.3 | 3.721 | 0 | 0 | 2.5 | NMM
C2H2OH | 2 | 224.7 | 4.162 | 0 | 0 | 1 | *
C2H3 | 2 | 265.3 | 3.721 | 0 | 0 | 1 | NMM
C2H4 | 2 | 238.4 | 3.496 | 0 | 0 | 1.5 | NMM
C2H5 | 2 | 247.5 | 4.35 | 0 | 0 | 1.5 | NMM
C2H5OH | 2 | 470.6 | 4.41 | 0 | 0 | 1.5 | NMM
CH3OCH3 | 2 | 395 | 4.037 | 1.3 | 0 | 1 | sve,rpd
CH3OCH2 | 2 | 395 | 4.037 | 1.3 | 0 | 1 | ch3och3
CH3OCH2O2 | 2 | 395 | 4.037 | 1.3 | 0 | 1 | CH3OCH3
CH3OCH2O2H | 2 | 395 | 4.037 | 1.3 | 0 | 1 | CH3OCH3
CH3OCH2O | 2 | 395 | 4.037 | 1.3 | 0 | 1 | CH3OCH3
O2CH2OCH2O2H | 2 | 395 | 4.037 | 1.3 | 0 | 1 | CH3OCH3
HO2CH2OCHO | 2 | 395 | 4.037 | 1.3 | 0 | 1 | CH3OCH3
OCH2OCHO | 2 | 395 | 4.037 | 1.3 | 0 | 1 | CH3OCH3
HOCH2OCO | 2 | 395 | 4.037 | 1.3 | 0 | 1 | CH3OCH3
CH3OCHO | 2 | 395 | 4.037 | 1.3 | 0 | 1 | CH3OCH3
CH3OCO | 2 | 395 | 4.037 | 1.3 | 0 | 1 | CH3OCH3
CH2OCHO | 2 | 395 | 4.037 | 1.3 | 0 | 1 | CH3OCH3
HOCH2O | 2 | 470.6 | 4.41 | 0 | 0 | 1.5 | WJP
HOCH2O2 | 2 | 481.8 | 3.626 | 1.7 | 0 | 1 | ch3oh
HOCH2O2H | 2 | 481.8 | 3.626 | 1.7 | 0 | 1 | ch3oh
OCH2O2H | 2 | 481.8 | 3.626 | 1.7 | 0 | 1 | ch3oh
CH2O2H | 2 | 481.8 | 3.626 | 0 | 0 | 1 | CH3OOH
C2H4O2H | 2 | 470.6 | 4.41 | 0 | 0 | 1.5 | WJP
O2C2H4O2H | 2 | 470.6 | 4.41 | 0 | 0 | 1.5 | WJP
C2H5O2 | 2 | 470.6 | 4.41 | 0 | 0 | 1.5 | WJP
C2H5O2H | 2 | 470.6 | 4.41 | 0 | 0 | 1.5 | WJP
O2C2H4OH | 2 | 523.2 | 5.664 | 1.7 | 0 | 1 | WJP
C2H4O1,2 | 2 | 387.3 | 4.349 | 0 | 0 | 1.5 | WJP
C2H5O | 2 | 470.6 | 4.41 | 0 | 0 | 1.5 | NMM
PC2H4OH | 2 | 470.6 | 4.41 | 0 | 0 | 1.5 | NMM
SC2H4OH | 2 | 470.6 | 4.41 | 0 | 0 | 1.5 | NMM
O2C2H4OH | 2 | 523.2 | 5.664 | 1.7 | 0 | 1 | WJP
C2H4O1,2 | 2 | 387.3 | 4.349 | 0 | 0 | 1.5 | WJP
C2H6 | 2 | 247.5 | 4.35 | 0 | 0 | 1.5 | NMM
C2N | 1 | 232.4 | 3.828 | 0 | 0 | 1 | OIS
C2N2 | 1 | 349 | 4.361 | 0 | 0 | 1 | OIS
C3H2 | 2 | 209 | 4.1 | 0 | 0 | 1 | *
C3H2(S) | 2 | 209 | 4.1 | 0 | 0 | 1 | *
C3H3 | 1 | 324.8 | 4.29 | 0 | 0 | 1 | NMM
C4H3 | 1 | 357 | 4.72 | 0 | 0 | 1 | NMM
C3H4O | 2 | 443.2 | 4.12 | 0 | 0 | 1 | NMM
CHCHCHO | 2 | 443.2 | 4.12 | 0 | 0 | 1 | NMM
HCCCHO | 2 | 443.2 | 4.12 | 0 | 0 | 1 | NMM
HCCCO | 2 | 443.2 | 4.12 | 0 | 0 | 1 | NMM
H2CCHCO | 2 | 443.2 | 4.12 | 0 | 0 | 1 | NMM
CH3CCO | 2 | 443.2 | 4.12 | 0 | 0 | 1 | NMM
CH3CHCO | 2 | 443.2 | 4.12 | 0 | 0 | 1 | NMM
CH2CHCO | 2 | 443.2 | 4.12 | 0 | 0 | 1 | NMM
C2H3CO | 2 | 443.2 | 4.12 | 0 | 0 | 1 | NMM
!C2H5CHO | 2 | 424.6 | 4.82 | 0 | 0 | 1 | NMM
CH2CH2CHO | 2 | 424.6 | 4.82 | 0 | 0 | 1 | NMM
C2H5CO | 2 | 424.6 | 4.82 | 0 | 0 | 1 | NMM
CH3COCH3 | 2 | 435.5 | 4.86 | 0 | 0 | 1 | NMM
CH3COCH2 | 2 | 435.5 | 4.86 | 0 | 0 | 1 | NMM
AC3H4 | 1 | 324.8 | 4.29 | 0 | 0 | 1 | NMM
C3H4-A | 1 | 324.8 | 4.29 | 0 | 0 | 1 | NMM
PC3H4 | 1 | 324.8 | 4.29 | 0 | 0 | 1 | NMM
C3H4-P | 1 | 324.8 | 4.29 | 0 | 0 | 1 | NMM
C3H4C | 2 | 324.8 | 4.29 | 0 | 0 | 1 | NMM
C3H6 | 2 | 307.8 | 4.14 | 0 | 0 | 1 | NMM
C3H6OH | 2 | 487.9 | 4.82 | 0 | 0 | 1 | NMM
HOC3H6O2 | 2 | 487.9 | 4.82 | 0 | 0 | 1 | NMM
!C3H6O | 2 | 411 | 4.82 | 0 | 0 | 1 | NMM
C3H5O | 2 | 411 | 4.82 | 0 | 0 | 1 | NMM
C3H51-2,3OOH | 2 | 481.5 | 4.997 | 1.7 | 0 | 1 | WJP,
C3H52-1,3OOH | 2 | 481.5 | 4.997 | 1.7 | 0 | 1 | WJP,
C3H51-2V3OOH | 2 | 481.5 | 4.997 | 1.7 | 0 | 1 | WJP,
C3H52-1V3OOH | 2 | 481.5 | 4.997 | 1.7 | 0 | 1 | WJP,
AC3H5OOH | 2 | 481.5 | 4.997 | 1.7 | 0 | 1 | WJP
C3H7 | 2 | 303.4 | 4.81 | 0 | 0 | 1 | NMM
CH3OCH3 | 2 | 395 | 4.037 | 1.3 | 0 | 1 | SVE,RPD
CH3OCH2 | 2 | 395 | 4.037 | 1.3 | 0 | 1 | CH3OCH3
CH3OCH2O2 | 2 | 395 | 4.037 | 1.3 | 0 | 1 | CH3OCH3
CH2OCH2O2H | 2 | 395 | 4.037 | 1.3 | 0 | 1 | CH3OCH3
CH3OCH2O2H | 2 | 395 | 4.037 | 1.3 | 0 | 1 | CH3OCH3
CH3OCH2OH | 2 | 395 | 4.037 | 1.3 | 0 | 1 | CH3OCH3
CH3OCH2O | 2 | 395 | 4.037 | 1.3 | 0 | 1 | CH3OCH3
CH3OCHO | 2 | 395 | 4.037 | 1.3 | 0 | 1 | CH3OCH3
CH3OCO | 2 | 395 | 4.037 | 1.3 | 0 | 1 | CH3OCH3
CH2OCHO | 2 | 395 | 4.037 | 1.3 | 0 | 1 | CH3OCH3
C4H6 | 2 | 357 | 4.72 | 0 | 0 | 1 | NMM
IC3H7 | 2 | 303.4 | 4.81 | 0 | 0 | 1 | NMM
NC3H7 | 2 | 303.4 | 4.81 | 0 | 0 | 1 | NMM
!IC3H7O | 2 | 468.3 | 4.76 | 0 | 0 | 1 | NMM
!NC3H7O | 2 | 487.9 | 4.82 | 0 | 0 | 1 | NMM
C3H8 | 2 | 303.4 | 4.81 | 0 | 0 | 1 | NMM
C4H | 1 | 357 | 4.72 | 0 | 0 | 1 | NMM
C4H2 | 1 | 357 | 4.72 | 0 | 0 | 1 | NMM
C4H2OH | 2 | 224.7 | 4.162 | 0 | 0 | 1 | *
CH3CHCCH | 2 | 355 | 4.65 | 0 | 0 | 1 | NMM
IC4H7 | 2 | 355 | 4.65 | 0 | 0 | 1 | NMM
C4H7 | 2 | 355 | 4.65 | 0 | 0 | 1 | NMM
C4H71-1 | 2 | 355 | 4.65 | 0 | 0 | 1 | NMM
C4H71-2 | 2 | 355 | 4.65 | 0 | 0 | 1 | NMM
C4H71-3 | 2 | 355 | 4.65 | 0 | 0 | 1 | NMM
C4H72-2 | 2 | 355 | 4.65 | 0 | 0 | 1 | NMM
C4H71-4 | 2 | 355 | 4.65 | 0 | 0 | 1 | C4H8
C4H8 | 2 | 355 | 4.65 | 0 | 0 | 1 | NMM
C4H8-1 | 2 | 355 | 4.65 | 0 | 0 | 1 | NMM
C4H8-2 | 2 | 355 | 4.65 | 0 | 0 | 1 | NMM
!IC4H8 | 2 | 355 | 4.65 | 0 | 0 | 1 | NMM
PC4H9 | 2 | 352 | 5.24 | 0 | 0 | 1 | NMM
C4H9 | 2 | 352 | 5.24 | 0 | 0 | 1 | NMM
SC4H9 | 2 | 352 | 5.24 | 0 | 0 | 1 | NMM
TC4H9 | 2 | 352 | 5.24 | 0 | 0 | 1 | NMM
IC4H9 | 2 | 352 | 5.24 | 0 | 0 | 1 | NMM
PC4H9O | 2 | 496 | 5.2 | 0 | 0 | 1 | NMM
TC4H9O | 2 | 496 | 5.2 | 0 | 0 | 1 | NMM
SC4H9O | 2 | 496 | 5.2 | 0 | 0 | 1 | NMM
IC4H9O | 2 | 496 | 5.2 | 0 | 0 | 1 | NMM
PC4H9O2 | 2 | 496 | 5.2 | 0 | 0 | 1 | WJP
SC4H9O2 | 2 | 496 | 5.2 | 0 | 0 | 1 | WJP
PC4H9O2H | 2 | 496 | 5.2 | 0 | 0 | 1 | WJP
SC4H9O2H | 2 | 496 | 5.2 | 0 | 0 | 1 | WJP
C4H8OH-1 | 2 | 496 | 5.2 | 0 | 0 | 1 | NMM
SC4H9O | 2 | 496 | 5.2 | 0 | 0 | 1 | NMM
IC4H9O | 2 | 496 | 5.2 | 0 | 0 | 1 | NMM
C4H8OH-2 | 2 | 496 | 5.2 | 0 | 0 | 1 | NMM
IC4H8OH | 2 | 496 | 5.2 | 0 | 0 | 1 | NMM
O2C4H8OH-1 | 2 | 496 | 5.2 | 0 | 0 | 1 | *
O2C4H8OH-2 | 2 | 496 | 5.2 | 0 | 0 | 1 | *
IO2C4H8OH | 2 | 496 | 5.2 | 0 | 0 | 1 | *
C4H8O1-2 | 2 | 496 | 5.2 | 0 | 0 | 1 | WJP
C4H8O1-3 | 2 | 496 | 5.2 | 0 | 0 | 1 | WJP
C4H8O1-4 | 2 | 496 | 5.2 | 0 | 0 | 1 | WJP
C4H8O2-3 | 2 | 496 | 5.2 | 0 | 0 | 1 | WJP
!IC4H7OH | 2 | 496 | 5.2 | 0 | 0 | 1 | NMM
O2C4H8OH-1 | 2 | 496 | 5.2 | 0 | 0 | 1 | WJP
O2C4H8OH-2 | 2 | 496 | 5.2 | 0 | 0 | 1 | WJP
C4H8OOH1-1 | 2 | 496 | 5.2 | 0 | 0 | 1 | WJP
C4H8OOH2-2 | 2 | 496 | 5.2 | 0 | 0 | 1 | WJP
C4H8OOH1-2 | 2 | 496 | 5.2 | 0 | 0 | 1 | WJP
C4H8OOH1-3 | 2 | 496 | 5.2 | 0 | 0 | 1 | WJP
C4H8OOH1-4 | 2 | 496 | 5.2 | 0 | 0 | 1 | WJP
C4H8OOH2-1 | 2 | 496 | 5.2 | 0 | 0 | 1 | WJP
C4H8OOH2-3 | 2 | 496 | 5.2 | 0 | 0 | 1 | WJP
C4H8OOH2-4 | 2 | 496 | 5.2 | 0 | 0 | 1 | WJP
TIC4H7Q2-I | 2 | 600.078 | 6.009 | 0 | 0 | 0 | TC4H8OOH-IO2
IIC4H7Q2-T | 2 | 600.078 | 6.009 | 0 | 0 | 0 | TC4H8OOH-IO2
IIC4H7Q2-I | 2 | 600.078 | 6.009 | 0 | 0 | 0 | TC4H8OOH-IO2
C4H8OOH1-2O2 | 2 | 496 | 5.2 | 0 | 0 | 1 | WJP
C4H8OOH1-3O2 | 2 | 496 | 5.2 | 0 | 0 | 1 | WJP
C4H8OOH1-4O2 | 2 | 496 | 5.2 | 0 | 0 | 1 | WJP
C4H8OOH2-1O2 | 2 | 496 | 5.2 | 0 | 0 | 1 | WJP
C4H8OOH2-3O2 | 2 | 496 | 5.2 | 0 | 0 | 1 | WJP
C4H8OOH2-4O2 | 2 | 496 | 5.2 | 0 | 0 | 1 | WJP
IO2C4H8OH | 2 | 496 | 5.2 | 0 | 0 | 1 | *
C4H7O | 2 | 496 | 5.2 | 0 | 0 | 1 | NMM
IC4H7O | 2 | 496 | 5.2 | 0 | 0 | 1 | NMM
!C4H10 | 2 | 352 | 5.24 | 0 | 0 | 1 | NMM
!IC4H10 | 2 | 352 | 5.24 | 0 | 0 | 1 | NMM
C5H2 | 1 | 408 | 5.2 | 0 | 0 | 1 | NMM
C5H3 | 1 | 408 | 5.2 | 0 | 0 | 1 | NMM
C5H5 | 1 | 408 | 5.2 | 0 | 0 | 1 | NMM
C5H6 | 1 | 408 | 5.2 | 0 | 0 | 1 | NMM
C5H7 | 2 | 408 | 5.2 | 0 | 0 | 1 | NMM
CYC5H7 | 2 | 408 | 5.2 | 0 | 0 | 1
C5H8 | 2 | 408 | 5.2 | 0 | 0 | 1 | NMM
C5H81-3 | 2 | 408 | 5.2 | 0 | 0 | 1 | NMM
C6H2 | 1 | 408 | 5.2 | 0 | 0 | 1 | NMM
C6H4 | 2 | 412.3 | 5.349 | 0 | 0 | 1 | JAM
C6H5 | 2 | 412.3 | 5.349 | 0 | 0 | 1 | JAM
C6H5(L) | 2 | 412.3 | 5.349 | 0 | 0 | 1 | JAM
C6H5OH | 2 | 450 | 5.5 | 0 | 0 | 1 | NMM
C6H5O | 2 | 450 | 5.5 | 0 | 0 | 1 | JAM
OKETPHNL | 2 | 450 | 5.5 | 0 | 0 | 1
C6H4O2 | 2 | 450 | 5.5 | 0 | 0 | 1
C5H4O | 2 | 450 | 5.5 | 0 | 0 | 1 | NMM
C5H4OH | 2 | 450 | 5.5 | 0 | 0 | 1 | NMM
C5H5O | 2 | 450 | 5.5 | 0 | 0 | 1 | NMM
C5H5OH | 2 | 450 | 5.5 | 0 | 0 | 1 | NMM
C6H5C2H | 2 | 468.5 | 5.23 | 0 | 0 | 1 | NMM
LC6H5 | 2 | 426.3 | 5.51 | 0 | 0 | 1
LC3H3C3H2 | 2 | 426.3 | 5.51 | 0 | 0 | 1
LC3H4C3H2 | 2 | 426.3 | 5.51 | 0 | 0 | 1
LC3H3C3H3 | 2 | 426.3 | 5.51 | 0 | 0 | 1
C6H6 | 2 | 468.5 | 5.23 | 0 | 10.3 | 1 | NMM
C6H7 | 2 | 468.5 | 5.23 | 0 | 0 | 1 | NMM
CYC6H7 | 2 | 468.5 | 5.23 | 0 | 0 | 1 | NMM
CYC6H8 | 2 | 468.5 | 5.23 | 0 | 0 | 1 | NMM
C6H5CH2 | 2 | 495.3 | 5.68 | 0 | 0 | 1 | NMM
C6H5CH3 | 2 | 495.3 | 5.68 | 0.43 | 12.3 | 1 | NMM
C6H4CH3 | 2 | 495.3 | 5.68 | 0 | 0 | 1 | NMM
CH3C6H4 | 2 | 495.3 | 5.68 | 0 | 0 | 1 | NMM
C6H5CO | 2 | 622.4 | 5.53 | 0 | 0 | 1 | NMM
C6H5CHO | 2 | 622.4 | 5.53 | 0 | 0 | 1 | NMM
C6H5CH2OH | 2 | 622.4 | 5.53 | 0 | 0 | 1 | NMM
OC6H4CH3 | 2 | 621.1 | 5.64 | 0 | 0 | 1 | NMM
HOC6H4CH3 | 2 | 621.1 | 5.64 | 0 | 0 | 1 | NMM
XYLYLENE | 2 | 523.6 | 6.182 | 0 | 0 | 1
XYLYLRAD | 2 | 523.6 | 6.182 | 0 | 0 | 1
C6H5C2H5 | 2 | 523.6 | 5.96 | 0 | 0 | 1 | NMM
ACH3C2H3 | 2 | 523.6 | 5.96 | 0 | 0 | 1
ACH3C2H5 | 2 | 523.6 | 5.96 | 0 | 0 | 1
ACH2RC2H3 | 2 | 523.6 | 5.96 | 0 | 0 | 1
ACH3CH3 | 2 | 523.6 | 5.96 | 0 | 0 | 1
ACH3RCH2 | 2 | 523.6 | 5.96 | 0 | 0 | 1
C6H9 | 2 | 426.3 | 5.51 | 0 | 0 | 1 | NMM
C6H10 | 2 | 426.3 | 5.51 | 0 | 0 | 1 | NMM
C8H14 | 2 | 494 | 6.17 | 0 | 0 | 1 | NMM
C8H16-C | 2 | 538.1 | 6.112 | 0 | 0 | 1 | TCPC
C8H16-1-5 | 2 | 511.5 | 6.297 | 0 | 0 | 1 | TCPC
IC8H14 | 2 | 494 | 6.17 | 0 | 0 | 1 | NMM
C6H5C2H3 | 2 | 546.2 | 6 | 0.13 | 15 | 1 | NMM
C6H5CHCH | 2 | 546.2 | 6 | 0 | 0 | 1 | NMM
C6H5CCH2 | 2 | 546.2 | 6 | 0 | 0 | 1
C6H5C2H | 2 | 534.3 | 5.71 | 0.77 | 0 | 1 | NMM
C6H5C2 | 2 | 534.3 | 5.71 | 0 | 0 | 1 | NMM
C6H4C2H3 | 2 | 546.2 | 6 | 0 | 0 | 1 | NMM
C6H4C2H | 2 | 534.3 | 5.71 | 0 | 0 | 1 | NMM
AAC2H5 | 2 | 695 | 6.53 | 0 | 0 | 1
AAC2H3 | 2 | 689.8 | 6.5 | 0 | 0 | 1
AARCCH2 | 2 | 689.8 | 6.5 | 0 | 0 | 1
AACCH | 2 | 689.8 | 6.5 | 0 | 0 | 1
ARACCH | 2 | 689.8 | 6.5 | 0 | 0 | 1
ARAC2H3 | 2 | 687.2 | 6.49 | 0 | 0 | 1
C6H5CCO | 2 | 588.2 | 5.94 | 0 | 0 | 1.0001
C10H7 | 2 | 630.4 | 6.18 | 0 | 0 | 1 | NMM
C10H7O | 2 | 630.4 | 6.18 | 0 | 0 | 1 | NMM
AC2H3C2H5 | 2 | 630.4 | 6.18 | 0 | 0 | 1
AC2H3C2H3 | 2 | 630.4 | 6.18 | 0 | 0 | 1
C10H8 | 2 | 630.4 | 6.18 | 0 | 16.5 | 1 | NMM
C10H9 | 2 | 630.4 | 6.18 | 0 | 0 | 1 | NMM
C10H10 | 2 | 630.4 | 6.18 | 0 | 0 | 1 | NMM
C10H7CH2 | 2 | 660 | 6.35 | 0 | 0 | 1 | NMM
AACH3CH2 | 2 | 660 | 6.35 | 0 | 0 | 1
C10H7OH | 2 | 663.45 | 6.362 | 0 | 0 | 1
C10H7CH3 | 2 | 660 | 6.35 | 0 | 0 | 1 | NMM
FLRNTHN | 2 | 812.3 | 7.17 | 0 | 0 | 1 | NMM
ACEPHEN | 2 | 812.3 | 7.17 | 0 | 0 | 1
ANTHRACN | 2 | 772 | 6.96 | 0 | 25.4 | 1
CH3INDENE | 2 | 625 | 6.15 | 0 | 0 | 1
CH3INDENYL | 2 | 625 | 6.15 | 0 | 0 | 1
AAACH3 | 2 | 783.9 | 6.995 | 0 | 0 | 1
P1HENANOL | 2 | 783.9 | 6.995 | 0 | 0 | 1
P5HENANOL | 2 | 783.9 | 6.995 | 0 | 0 | 1
P1HANOXY | 2 | 783.9 | 6.995 | 0 | 0 | 1
P5HANOXY | 2 | 783.9 | 6.995 | 0 | 0 | 1
AAARCH2 | 2 | 783.9 | 6.995 | 0 | 0 | 1
AAAC2H5 | 2 | 816.6 | 7.16 | 0 | 0 | 1
AAAC2H3 | 2 | 812 | 7.137 | 0 | 0 | 1
PHNTHRN | 2 | 772 | 6.96 | 0 | 38.8 | 1
PENTANAPH | 2 | 772 | 6.96 | 0 | 0 | 1
PENAPRAD | 2 | 772 | 6.96 | 0 | 0 | 1
P1HNTHRNYL | 2 | 772 | 6.96 | 0 | 38.8 | 1 | NMM
P5HNTHRNYL | 2 | 772 | 6.96 | 0 | 38.8 | 1
PYRENE | 2 | 834.9 | 7.24 | 0 | 0 | 1 | NMM
CY5PYREN | 2 | 862 | 7.382 | 0 | 0 | 1
H4PENTDEF | 2 | 834.9 | 7.24 | 0 | 0 | 1
H4PDFRAD | 2 | 834.9 | 7.24 | 0 | 0 | 1
PYRENYL | 2 | 834.9 | 7.24 | 0 | 0 | 1 | NMM
DHPYRENE | 2 | 834.9 | 7.24 | 0 | 0 | 1
BENZOAP | 2 | 832.5 | 7.55 | 1.4 | 0 | 1 | NMM
SMILEY | 2 | 832.5 | 7.55 | 0 | 0 | 1
BENZOGHI | 2 | 832.5 | 7.55 | 0 | 0 | 1
CPENTACD | 2 | 832.5 | 7.55 | 0 | 0 | 1
ACEC10H8 | 2 | 695.4 | 6.76 | 0 | 0 | 1 | NMM
ACEC10H7 | 2 | 695.4 | 6.76 | 0 | 0 | 1
INDENE | 2 | 588.6 | 5.96 | 0.65 | 0 | 1 | NMM
INDENYL | 2 | 588.6 | 5.96 | 0 | 0 | 1 | NMM
CH3NDENE | 2 | 588.6 | 5.96 | 0 | 0 | 1 | NMM
CH3NDNYL | 2 | 588.6 | 5.96 | 0 | 0 | 1 | NMM
CH3FLRNE | 2 | 712.6 | 6.89 | 0 | 0 | 1
CH3FLRNL | 2 | 712.6 | 6.89 | 0 | 0 | 1
FLRENE | 2 | 712.6 | 6.89 | 0 | 0 | 1
FLRNYLP | 2 | 712.6 | 6.89 | 0 | 0 | 1
FLRNYLA | 2 | 712.6 | 6.89 | 0 | 0 | 1
CH2FLRNE | 2 | 712.6 | 6.89 | 0 | 0 | 1
C6H5C5H5 | 2 | 783.8 | 6.64 | 0 | 0 | 1
C6H5C5H4 | 2 | 783.8 | 6.64 | 0 | 0 | 1
BIBENZYL | 2 | 783.8 | 6.64 | 0 | 0 | 1 | NMM
STILBENE | 2 | 772 | 6.96 | 0 | 0 | 1 | NMM
STILBNRD | 2 | 772 | 6.96 | 0 | 0 | 1 | NMM
ANTHRACN | 2 | 772 | 6.96 | 0 | 0 | 1 | NMM
DHANTHRN | 2 | 772 | 6.96 | 0 | 0 | 1
OBZYLTOL | 2 | 772 | 6.96 | 0 | 0 | 1
OBZYLTLR | 2 | 772 | 6.96 | 0 | 0 | 1
DMDP | 2 | 712.6 | 6.89 | 0 | 0 | 1
DMDPRD | 2 | 712.6 | 6.89 | 0 | 0 | 1
CH | 1 | 80 | 2.75 | 0 | 0 | 0
CH2 | 1 | 144 | 3.8 | 0 | 0 | 0
SCH2 | 1 | 144 | 3.8 | 0 | 0 | 0
CH2(S) | 1 | 144 | 3.8 | 0 | 0 | 0
CH2CHCCH | 2 | 373.7 | 4.79 | 0 | 0 | 1 | NMM
CH2CHCCH2 | 2 | 373.7 | 4.79 | 0 | 0 | 1 | NMM
CH3CCCH2 | 2 | 357.1 | 4.72 | 0 | 0 | 1
CH3CHCCH2 | 2 | 357.1 | 4.72 | 0 | 0 | 1
CH2CH2CCH | 2 | 373.7 | 4.79 | 0 | 0 | 1 | NMM
CH2CHCH2 | 2 | 316 | 4.22 | 0 | 0 | 1 | NMM
AC3H5 | 2 | 316 | 4.22 | 0 | 0 | 1
C3H5-A | 2 | 316 | 4.22 | 0 | 0 | 1
CH2CHCHCH | 2 | 357.1 | 4.72 | 0 | 0 | 1 | NMM
CHCHCHCH | 2 | 357.1 | 4.72 | 0 | 0 | 1 | NMM
CH2CHCHCH2 | 2 | 357.1 | 4.72 | 0 | 0 | 1 | NMM
CH2CO | 2 | 436 | 3.97 | 0 | 0 | 2
C2H3O1,2 | 2 | 436 | 3.97 | 0 | 0 | 2 | WJP
C2H3O1-2 | 2 | 436 | 3.97 | 0 | 0 | 2 | WJP
C2H3OOH | 2 | 428.8 | 4.958 | 2.9 | 0 | 1 | WJP:
C2H4O1-2 | 2 | 436 | 3.97 | 0 | 0 | 2 | WJP
CH2O | 2 | 498 | 3.59 | 0 | 0 | 2
OCHO | 2 | 498 | 3.59 | 0 | 0 | 2 | WJP
HCOH | 2 | 498 | 3.59 | 0 | 0 | 1
H2CO | 2 | 498 | 3.59 | 0 | 0 | 2
CH2OH | 2 | 417 | 3.69 | 1.7 | 0 | 2
CH2HCO | 2 | 436 | 3.97 | 0 | 0 | 2
CH2CHO | 2 | 436 | 3.97 | 0 | 0 | 2
CHOCHO | 1 | 440.2 | 4.01 | 0 | 0 | 2 | NMM
CHOCO | 1 | 440.2 | 4.01 | 0 | 0 | 2 | NMM
HCO2H | 2 | 481.8 | 3.626 | 1.7 | 0 | 1 | CH3OH
CH3 | 1 | 144 | 3.8 | 0 | 0 | 0
CH3CC | 2 | 252 | 4.76 | 0 | 0 | 1 | JAM
CH3CHCCH | 2 | 373.7 | 4.79 | 0 | 0 | 1 | NMM
CH3CCCH2 | 2 | 357.1 | 4.72 | 0 | 0 | 1 | NMM
CH3CCCH3 | 2 | 357.1 | 4.72 | 0 | 0 | 1 | NMM
CH3CCH2 | 2 | 316 | 4.22 | 0 | 0 | 1 | NMM
TC3H5 | 2 | 316 | 4.22 | 0 | 0 | 1
C3H5-T | 2 | 316 | 4.22 | 0 | 0 | 1
CH3CHCH | 2 | 316 | 4.22 | 0 | 0 | 1 | NMM
SC3H5 | 2 | 316 | 4.22 | 0 | 0 | 1
C3H5-S | 2 | 316 | 4.22 | 0 | 0 | 1
CH3CH2CCH | 2 | 357.1 | 4.72 | 0 | 0 | 1 | NMM
CH3HCO | 2 | 436 | 3.97 | 0 | 0 | 2
CH3CHO | 2 | 436 | 3.97 | 0 | 0 | 2
HOCHO | 2 | 436 | 3.97 | 0 | 0 | 2 | WJP
CH3CO | 2 | 436 | 3.97 | 0 | 0 | 2
CH3CO2 | 2 | 436 | 3.97 | 0 | 0 | 2 | WJP
CH3CO3 | 2 | 436 | 3.97 | 0 | 0 | 2 | WJP
CH3CO3H | 2 | 436 | 3.97 | 0 | 0 | 2 | WJP
HO2CHO | 2 | 436 | 3.97 | 0 | 0 | 2 | WJP
O2CHO | 2 | 436 | 3.97 | 0 | 0 | 2 | WJP
CH3O | 2 | 417 | 3.69 | 1.7 | 0 | 2
CH3OH | 2 | 481.8 | 3.626 | 0 | 0 | 1 | SVE
CH3O2 | 2 | 481.8 | 3.626 | 0 | 0 | 1 | WJP
CH3O2H | 2 | 481.8 | 3.626 | 0 | 0 | 1 | WJP
CH4 | 2 | 141.4 | 3.746 | 0 | 2.6 | 13
CH4O | 2 | 417 | 3.69 | 1.7 | 0 | 2
CN | 1 | 75 | 3.856 | 0 | 0 | 1 | OIS
CNC | 1 | 232.4 | 3.828 | 0 | 0 | 1 | OIS
CNN | 1 | 232.4 | 3.828 | 0 | 0 | 1 | OIS
CO | 1 | 98.1 | 3.65 | 0 | 1.95 | 1.8
CO2 | 1 | 244 | 3.763 | 0 | 2.65 | 2.1
F | 0 | 80 | 2.75 | 0 | 0 | 0
F2 | 1 | 125.7 | 3.301 | 0 | 1.6 | 3.8
H | 0 | 145 | 2.05 | 0 | 0 | 0
GAH | 1 | 335.5 | 4.24 | 0 | 0 | 1 | MEC
H2C4O | 2 | 357 | 5.18 | 0 | 0 | 1 | JAM
H2 | 1 | 38 | 2.92 | 0 | 0.79 | 280
H2CCC | 2 | 265.3 | 3.721 | 0 | 0 | 1 | *
H2CCC(S) | 2 | 265.3 | 3.721 | 0 | 0 | 1 | *
H2CCCH | 2 | 252 | 4.76 | 0 | 0 | 1 | JAM
H2CCCCH | 2 | 357.1 | 4.72 | 0 | 0 | 1 | NMM
H2CCCCH2 | 2 | 357.1 | 4.72 | 0 | 0 | 1 | NMM
H2CCCCCH | 1 | 408 | 5.2 | 0 | 0 | 1 | NMM
H2CN | 1 | 569 | 3.63 | 0 | 0 | 1 | OS/JM
H2NO | 2 | 116.7 | 3.492 | 0 | 0 | 1 | JAM
H2O | 2 | 572.4 | 2.605 | 1.844 | 0 | 4
H2O2 | 2 | 107.4 | 3.458 | 0 | 0 | 3.8
H2S | 2 | 301 | 3.6 | 0 | 0 | 1 | OIS
HC2N2 | 1 | 349 | 4.361 | 0 | 0 | 1 | OIS
HCCHCCH | 2 | 357.1 | 4.72 | 0 | 0 | 1 | NMM
HCCO | 2 | 150 | 2.5 | 0 | 0 | 1 | *
HCCOH | 2 | 436 | 3.97 | 0 | 0 | 2
HCCCHCCH | 1 | 408 | 5.2 | 0 | 0 | 1 | NMM
HCN | 1 | 569 | 3.63 | 0 | 0 | 1 | OIS
HCO | 2 | 498 | 3.59 | 0 | 0 | 0
HCO+ | 1 | 498 | 3.59 | 0 | 0 | 0
HE | 0 | 10.2 | 2.576 | 0 | 0 | 0 | *
HF | 1 | 330 | 3.148 | 1.92 | 2.46 | 1 | SV/MEC
HF0 | 1 | 352 | 2.49 | 1.73 | 0 | 5
HF1 | 1 | 352 | 2.49 | 1.73 | 0 | 5
HF2 | 1 | 352 | 2.49 | 1.73 | 0 | 5
HF3 | 1 | 352 | 2.49 | 1.73 | 0 | 5
HF4 | 1 | 352 | 2.49 | 1.73 | 0 | 5
HF5 | 1 | 352 | 2.49 | 1.73 | 0 | 5
HF6 | 1 | 352 | 2.49 | 1.73 | 0 | 5
HF7 | 1 | 352 | 2.49 | 1.73 | 0 | 5
HF8 | 1 | 352 | 2.49 | 1.73 | 0 | 5
HCNO | 2 | 232.4 | 3.828 | 0 | 0 | 1 | JAM
HOCN | 2 | 232.4 | 3.828 | 0 | 0 | 1 | JAM
HNCO | 2 | 232.4 | 3.828 | 0 | 0 | 1 | OIS
HNNO | 2 | 232.4 | 3.828 | 0 | 0 | 1 | *
HNO | 2 | 116.7 | 3.492 | 0 | 0 | 1 | *
HNOH | 2 | 116.7 | 3.492 | 0 | 0 | 1 | JAM
HO2 | 2 | 107.4 | 3.458 | 0 | 0 | 1 | *
HSO2 | 2 | 252 | 4.29 | 0 | 0 | 1 | OIS
N | 0 | 71.4 | 3.298 | 0 | 0 | 0 | *
N2 | 1 | 97.53 | 3.621 | 0 | 1.76 | 4
N2H2 | 2 | 71.4 | 3.798 | 0 | 0 | 1 | *
N2H3 | 2 | 200 | 3.9 | 0 | 0 | 1 | *
N2H4 | 2 | 205 | 4.23 | 0 | 4.26 | 1.5
N2O | 1 | 232.4 | 3.828 | 0 | 0 | 1 | *
NCN | 1 | 232.4 | 3.828 | 0 | 0 | 1 | OIS
NCO | 1 | 232.4 | 3.828 | 0 | 0 | 1 | OIS
NH | 1 | 80 | 2.65 | 0 | 0 | 4
NH2 | 2 | 80 | 2.65 | 0 | 2.26 | 4
NH3 | 2 | 481 | 2.92 | 1.47 | 0 | 10
NNH | 2 | 71.4 | 3.798 | 0 | 0 | 1 | *
NO | 1 | 97.53 | 3.621 | 0 | 1.76 | 4
NCNO | 2 | 232.4 | 3.828 | 0 | 0 | 1 | OIS
NO2 | 2 | 200 | 3.5 | 0 | 0 | 1 | *
O | 0 | 80 | 2.75 | 0 | 0 | 0
O2 | 1 | 107.4 | 3.458 | 0 | 1.6 | 3.8
O3 | 2 | 180 | 4.1 | 0 | 0 | 2
OH | 1 | 80 | 2.75 | 0 | 0 | 0
S | 0 | 847 | 3.839 | 0 | 0 | 0 | OIS
S2 | 1 | 847 | 3.9 | 0 | 0 | 1 | OIS
SH | 1 | 847 | 3.9 | 0 | 0 | 1 | OIS
SO | 1 | 301 | 3.993 | 0 | 0 | 1 | OIS
SO2 | 2 | 252 | 4.29 | 0 | 0 | 1 | OIS
SO3 | 2 | 378.4 | 4.175 | 0 | 0 | 1 | OIS
SIH4 | 2 | 207.6 | 4.084 | 0 | 0 | 1 | MEC
SIH3 | 2 | 170.3 | 3.943 | 0 | 0 | 1 | MEC
SIH2 | 2 | 133.1 | 3.803 | 0 | 0 | 1 | MEC
SIH | 1 | 95.8 | 3.662 | 0 | 0 | 1 | MEC
SI | 0 | 3036 | 2.91 | 0 | 0 | 0 | MEC
SI2H6 | 2 | 301.3 | 4.828 | 0 | 0 | 1 | MEC
SI2H5 | 2 | 306.9 | 4.717 | 0 | 0 | 1 | MEC
SI2H4 | 2 | 312.6 | 4.601 | 0 | 0 | 1 | MEC
SI2H3 | 2 | 318.2 | 4.494 | 0 | 0 | 1 | MEC
SI2H2 | 2 | 323.8 | 4.383 | 0 | 0 | 1 | MEC
SI2 | 1 | 3036 | 3.28 | 0 | 0 | 1 | MEC
SI3 | 2 | 3036 | 3.55 | 0 | 0 | 1 | MEC
SIF3 | 2 | 309.6 | 4.359 | 0 | 0 | 1 | MEC
SIF3NH2 | 2 | 231 | 4.975 | 0 | 0 | 1 | MEC
SIF4 | 2 | 171.9 | 4.88 | 0 | 0 | 1 | SVE
SIHF3 | 2 | 180.8 | 4.681 | 0 | 0 | 1 | MEC
H2SISIH2 | 2 | 312.6 | 4.601 | 0 | 0 | 1 | MEC
H3SISIH | 2 | 312.6 | 4.601 | 0 | 0 | 1 | MEC
SI3H8 | 2 | 331.2 | 5.562 | 0 | 0 | 1 | MEC
ASH3 | 2 | 259.8 | 4.145 | 0 | 0 | 1 | MEC
AS2 | 1 | 1045.5 | 5.51 | 0 | 0 | 1 | MEC
GAME3 | 2 | 378.2 | 5.52 | 0 | 0 | 1 | MEC
GAME2 | 2 | 675.8 | 5.22 | 0 | 0 | 1 | MEC
GAME | 2 | 972.7 | 4.92 | 0 | 0 | 1 | MEC
GA | 0 | 2961.8 | 4.62 | 0 | 0 | 0 | MEC
K | 0 | 850 | 4.25 | 0 | 0 | 1 | SINGH
KOH | 2 | 1213 | 4.52 | 0 | 0 | 1 | SINGH
KO2 | 2 | 1213 | 4.69 | 0 | 0 | 1 | SINGH
KH | 1 | 93.3 | 3.542 | 0 | 0 | 1 | SINGH
K+ | 0 | 850 | 4.25 | 0 | 0 | 1 | SINGH
E | 0 | 850 | 425 | 0 | 0 | 1 | SINGH
KCL | 1 | 1989 | 4.186 | 0 | 0 | 1 | SINGH
CL | 0 | 130.8 | 3.613 | 0 | 0 | 1 | SINGH
CL- | 0 | 130.8 | 3.613 | 0 | 0 | 1 | SINGH
HCL | 1 | 344.7 | 3.339 | 1.084 | 0 | 1 | SINGH
KO | 1 | 383 | 3.812 | 0 | 0 | 1 | SINGH
NC10H22 | 2 | 540 | 7.085 | 0 | 0 | 1 | TCPC
NC10H22O | 2 | 600.6 | 7.229 | 1.8 | 0 | 1 | TCPC
335C10H22 | 2 | 522 | 6.873 | 0 | 0 | 1 | WJP
2255C10H22 | 2 | 497.3 | 6.899 | 0 | 0 | 1 | WJP
IC8H18 | 2 | 458.5 | 6.414 | 0 | 0 | 1 | WJP
AC8H17 | 2 | 458.5 | 6.414 | 0 | 0 | 1 | WJP
BC8H17 | 2 | 458.5 | 6.414 | 0 | 0 | 1 | WJP
CC8H17 | 2 | 458.5 | 6.414 | 0 | 0 | 1 | WJP
DC8H17 | 2 | 458.5 | 6.414 | 0 | 0 | 1 | WJP
1C8H17OH | 2 | 581.3 | 6.506 | 2 | 0 | 1 | TCPC
AC8H17O | 2 | 581.3 | 6.506 | 2 | 0 | 1 | WJP
BC8H17O | 2 | 581.3 | 6.506 | 2 | 0 | 1 | WJP
CC8H17O | 2 | 581.3 | 6.506 | 2 | 0 | 1 | WJP
DC8H17O | 2 | 581.3 | 6.506 | 2 | 0 | 1 | WJP
1C8H16 | 2 | 485.6 | 6.44 | 0.3 | 0 | 1 | WJP
IC8H16 | 2 | 485.6 | 6.44 | 0.3 | 0 | 1 | WJP
JC8H16 | 2 | 485.6 | 6.44 | 0.3 | 0 | 1 | WJP
IC8H15 | 2 | 485.6 | 6.44 | 0.3 | 0 | 1 | WJP
IC8H14 | 2 | 485.6 | 6.44 | 0.3 | 0 | 1 | WJP
NC7H16 | 2 | 459.6 | 6.253 | 0 | 0 | 1 | TCPC
C7H15-1 | 2 | 459.6 | 6.253 | 0 | 0 | 1 | WJP
C7H15-2 | 2 | 459.6 | 6.253 | 0 | 0 | 1 | WJP
C7H15-3 | 2 | 459.6 | 6.253 | 0 | 0 | 1 | WJP
C7H15-4 | 2 | 459.6 | 6.253 | 0 | 0 | 1 | WJP
NEOC7H16 | 2 | 437.3 | 6.168 | 0 | 0 | 1 | WJP
C7H162-4 | 2 | 437.3 | 6.168 | 0 | 0 | 1 | WJP
2-4C7H16 | 2 | 437.3 | 6.168 | 0 | 0 | 1 | WJP
QC7H15 | 2 | 437.3 | 6.168 | 0 | 0 | 1 | WJP
PC7H15 | 2 | 437.3 | 6.168 | 0 | 0 | 1 | WJP
OC7H15 | 2 | 437.3 | 6.168 | 0 | 0 | 1 | WJP
NC7H15 | 2 | 437.3 | 6.168 | 0 | 0 | 1 | WJP
XC7H15 | 2 | 437.3 | 6.168 | 0 | 0 | 1 | WJP
YC7H15 | 2 | 437.3 | 6.168 | 0 | 0 | 1 | WJP
ZC7H15 | 2 | 437.3 | 6.168 | 0 | 0 | 1 | WJP
C7H14OH-1 | 2 | 561 | 6.317 | 1.7 | 0 | 1 | 1C7H15OH
C7H14OH-2 | 2 | 561 | 6.317 | 1.7 | 0 | 1 | 1C7H15OH
C7H14OH-3 | 2 | 561 | 6.317 | 1.7 | 0 | 1 | 1C7H15OH
1C7H15OH | 2 | 561 | 6.317 | 1.7 | 0 | 1 | TCPC
C7H15O-1 | 2 | 561 | 6.317 | 1.7 | 0 | 1 | WJP
C7H15O-2 | 2 | 561 | 6.317 | 1.7 | 0 | 1 | WJP
C7H15O-3 | 2 | 561 | 6.317 | 1.7 | 0 | 1 | WJP
C7H15O-4 | 2 | 561 | 6.317 | 1.7 | 0 | 1 | WJP
C7H15O2-1 | 2 | 561 | 6.317 | 1.7 | 0 | 1 | WJP
C7H15O2-2 | 2 | 561 | 6.317 | 1.7 | 0 | 1 | WJP
C7H15O2-3 | 2 | 561 | 6.317 | 1.7 | 0 | 1 | WJP
C7H15O2-4 | 2 | 561 | 6.317 | 1.7 | 0 | 1 | WJP
C7H15O2H-1 | 2 | 561 | 6.317 | 1.7 | 0 | 1 | WJP
C7H15O2H-2 | 2 | 561 | 6.317 | 1.7 | 0 | 1 | WJP
C7H15O2H-3 | 2 | 561 | 6.317 | 1.7 | 0 | 1 | WJP
C7H15O2H-4 | 2 | 561 | 6.317 | 1.7 | 0 | 1 | WJP
C7H14OOH1-2 | 2 | 561 | 6.317 | 1.7 | 0 | 1 | WJP
C7H14OOH1-3 | 2 | 561 | 6.317 | 1.7 | 0 | 1 | WJP
C7H14OOH1-4 | 2 | 561 | 6.317 | 1.7 | 0 | 1 | WJP
C7H14OOH1-5 | 2 | 561 | 6.317 | 1.7 | 0 | 1 | WJP
C7H14OOH2-1 | 2 | 561 | 6.317 | 1.7 | 0 | 1 | WJP
C7H14OOH2-3 | 2 | 561 | 6.317 | 1.7 | 0 | 1 | WJP
C7H14OOH2-4 | 2 | 561 | 6.317 | 1.7 | 0 | 1 | WJP
C7H14OOH2-5 | 2 | 561 | 6.317 | 1.7 | 0 | 1 | WJP
C7H14OOH2-6 | 2 | 561 | 6.317 | 1.7 | 0 | 1 | WJP
C7H14OOH3-1 | 2 | 561 | 6.317 | 1.7 | 0 | 1 | WJP
C7H14OOH3-2 | 2 | 561 | 6.317 | 1.7 | 0 | 1 | WJP
C7H14OOH3-4 | 2 | 561 | 6.317 | 1.7 | 0 | 1 | WJP
C7H14OOH3-5 | 2 | 561 | 6.317 | 1.7 | 0 | 1 | WJP
C7H14OOH3-6 | 2 | 561 | 6.317 | 1.7 | 0 | 1 | WJP
C7H14OOH3-7 | 2 | 561 | 6.317 | 1.7 | 0 | 1 | WJP
C7H14OOH4-1 | 2 | 561 | 6.317 | 1.7 | 0 | 1 | WJP
C7H14OOH4-2 | 2 | 561 | 6.317 | 1.7 | 0 | 1 | WJP
C7H14OOH4-3 | 2 | 561 | 6.317 | 1.7 | 0 | 1 | WJP
O2C7H14OH-1 | 2 | 677.149 | 6.436 | 0 | 0 | 0 | C6H12OOH3-6O2
O2C7H14OH-2 | 2 | 677.149 | 6.436 | 0 | 0 | 0 | C6H12OOH3-6O2
O2C7H14OH-3 | 2 | 677.149 | 6.436 | 0 | 0 | 0 | C6H12OOH3-6O2
C7H14OOH1-2O2 | 2 | 600.6 | 7.229 | 1.8 | 0 | 1 | NC10H22O
C7H14OOH1-3O2 | 2 | 600.6 | 7.229 | 1.8 | 0 | 1 | NC10H22O
C7H14OOH1-4O2 | 2 | 600.6 | 7.229 | 1.8 | 0 | 1 | NC10H22O
C7H14OOH1-5O2 | 2 | 600.6 | 7.229 | 1.8 | 0 | 1 | NC10H22O
C7H14OOH2-1O2 | 2 | 600.6 | 7.229 | 1.8 | 0 | 1 | NC10H22O
C7H14OOH2-3O2 | 2 | 600.6 | 7.229 | 1.8 | 0 | 1 | NC10H22O
C7H14OOH2-4O2 | 2 | 600.6 | 7.229 | 1.8 | 0 | 1 | NC10H22O
C7H14OOH2-5O2 | 2 | 600.6 | 7.229 | 1.8 | 0 | 1 | NC10H22O
C7H14OOH2-6O2 | 2 | 600.6 | 7.229 | 1.8 | 0 | 1 | NC10H22O
C7H14OOH3-1O2 | 2 | 600.6 | 7.229 | 1.8 | 0 | 1 | NC10H22O
C7H14OOH3-2O2 | 2 | 600.6 | 7.229 | 1.8 | 0 | 1 | NC10H22O
C7H14OOH3-4O2 | 2 | 600.6 | 7.229 | 1.8 | 0 | 1 | NC10H22O
C7H14OOH3-5O2 | 2 | 600.6 | 7.229 | 1.8 | 0 | 1 | NC10H22O
C7H14OOH3-6O2 | 2 | 600.6 | 7.229 | 1.8 | 0 | 1 | NC10H22O
C7H14OOH3-7O2 | 2 | 600.6 | 7.229 | 1.8 | 0 | 1 | NC10H22O
C7H14OOH4-1O2 | 2 | 600.6 | 7.229 | 1.8 | 0 | 1 | NC10H22O
C7H14OOH4-2O2 | 2 | 600.6 | 7.229 | 1.8 | 0 | 1 | NC10H22O
C7H14OOH4-3O2 | 2 | 600.6 | 7.229 | 1.8 | 0 | 1 | NC10H22O
C7H14O1-2 | 2 | 511.5 | 6.297 | 0 | 0 | 1 | C8H16-1-5
C7H14O1-3 | 2 | 511.5 | 6.297 | 0 | 0 | 1 | C8H16-1-5
C7H14O1-4 | 2 | 511.5 | 6.297 | 0 | 0 | 1 | C8H16-1-5
C7H14O1-5 | 2 | 511.5 | 6.297 | 0 | 0 | 1 | C8H16-1-5
C7H14O2-3 | 2 | 511.5 | 6.297 | 0 | 0 | 1 | C8H16-1-5
C7H14O2-4 | 2 | 511.5 | 6.297 | 0 | 0 | 1 | C8H16-1-5
C7H14O2-5 | 2 | 511.5 | 6.297 | 0 | 0 | 1 | C8H16-1-5
C7H14O2-6 | 2 | 511.5 | 6.297 | 0 | 0 | 1 | C8H16-1-5
C7H14O3-4 | 2 | 511.5 | 6.297 | 0 | 0 | 1 | C8H16-1-5
C7H14O3-5 | 2 | 511.5 | 6.297 | 0 | 0 | 1 | C8H16-1-5
NC7KET12 | 2 | 581.3 | 6.506 | 2 | 0 | 1 | 1C8H17OH
NC7KET13 | 2 | 581.3 | 6.506 | 2 | 0 | 1 | 1C8H17OH
NC7KET14 | 2 | 581.3 | 6.506 | 2 | 0 | 1 | 1C8H17OH
NC7KET15 | 2 | 581.3 | 6.506 | 2 | 0 | 1 | 1C8H17OH
NC7KET21 | 2 | 581.3 | 6.506 | 2 | 0 | 1 | 1C8H17OH
NC7KET23 | 2 | 581.3 | 6.506 | 2 | 0 | 1 | 1C8H17OH
NC7KET24 | 2 | 581.3 | 6.506 | 2 | 0 | 1 | 1C8H17OH
NC7KET25 | 2 | 581.3 | 6.506 | 2 | 0 | 1 | 1C8H17OH
NC7KET26 | 2 | 581.3 | 6.506 | 2 | 0 | 1 | 1C8H17OH
NC7KET31 | 2 | 581.3 | 6.506 | 2 | 0 | 1 | 1C8H17OH
NC7KET32 | 2 | 581.3 | 6.506 | 2 | 0 | 1 | 1C8H17OH
NC7KET34 | 2 | 581.3 | 6.506 | 2 | 0 | 1 | 1C8H17OH
NC7KET35 | 2 | 581.3 | 6.506 | 2 | 0 | 1 | 1C8H17OH
NC7KET36 | 2 | 581.3 | 6.506 | 2 | 0 | 1 | 1C8H17OH
NC7KET37 | 2 | 581.3 | 6.506 | 2 | 0 | 1 | 1C8H17OH
NC7KET41 | 2 | 581.3 | 6.506 | 2 | 0 | 1 | 1C8H17OH
NC7KET42 | 2 | 581.3 | 6.506 | 2 | 0 | 1 | 1C8H17OH
NC7KET43 | 2 | 581.3 | 6.506 | 2 | 0 | 1 | 1C8H17OH
C7H13O1-3 | 2 | 561 | 6.317 | 1.7 | 0 | 1 | C7H15O-1
C7H13O2-4 | 2 | 561 | 6.317 | 1.7 | 0 | 1 | C7H15O-1
C7H13O3-5 | 2 | 561 | 6.317 | 1.7 | 0 | 1 | C7H15O-1
QC7H15O | 2 | 561 | 6.317 | 1.7 | 0 | 1 | WJP
PC7H15O | 2 | 561 | 6.317 | 1.7 | 0 | 1 | WJP
OC7H15O | 2 | 561 | 6.317 | 1.7 | 0 | 1 | WJP
NC7H15O | 2 | 561 | 6.317 | 1.7 | 0 | 1 | WJP
XC7H15O | 2 | 561 | 6.317 | 1.7 | 0 | 1 | WJP
YC7H15O | 2 | 561 | 6.317 | 1.7 | 0 | 1 | WJP
ZC7H15O | 2 | 561 | 6.317 | 1.7 | 0 | 1 | WJP
1C7H14 | 2 | 457.8 | 6.173 | 0.3 | 0 | 1 | TCPC
C7H14-1 | 2 | 457.8 | 6.173 | 0.3 | 0 | 1 | TCPC
C7H14-2 | 2 | 457.8 | 6.173 | 0.3 | 0 | 1 | WJP
C7H14-3 | 2 | 457.8 | 6.173 | 0.3 | 0 | 1 | WJP
C7H13 | 2 | 457.8 | 6.173 | 0.3 | 0 | 1 | WJP
C7H131-3 | 2 | 457.8 | 6.173 | 0.3 | 0 | 1 | WJP
C7H131-4 | 2 | 457.8 | 6.173 | 0.3 | 0 | 1 | WJP
C7H131-5 | 2 | 457.8 | 6.173 | 0.3 | 0 | 1 | WJP
C7H131-6 | 2 | 457.8 | 6.173 | 0.3 | 0 | 1 | WJP
C7H131-7 | 2 | 457.8 | 6.173 | 0.3 | 0 | 1 | WJP
C7H132-4 | 2 | 457.8 | 6.173 | 0.3 | 0 | 1 | WJP
C7H132-5 | 2 | 457.8 | 6.173 | 0.3 | 0 | 1 | WJP
C7H132-6 | 2 | 457.8 | 6.173 | 0.3 | 0 | 1 | WJP
C7H132-7 | 2 | 457.8 | 6.173 | 0.3 | 0 | 1 | WJP
C7H133-1 | 2 | 457.8 | 6.173 | 0.3 | 0 | 1 | WJP
C7H133-5 | 2 | 457.8 | 6.173 | 0.3 | 0 | 1 | WJP
C7H133-6 | 2 | 457.8 | 6.173 | 0.3 | 0 | 1 | WJP
C7H133-7 | 2 | 457.8 | 6.173 | 0.3 | 0 | 1 | WJP
IBC7H14 | 2 | 439.2 | 6.151 | 0 | 0 | 1 | TCPC
O-C7H14 | 2 | 439.2 | 6.151 | 0 | 0 | 1 | WJP
C7H14-1 | 2 | 457.8 | 6.173 | 0.3 | 0 | 1 | WJP
IBC7H14 | 2 | 439.2 | 6.151 | 0 | 0 | 1 | WJP
OC7H14 | 2 | 439.2 | 6.151 | 0 | 0 | 1 | WJP
PC7H14 | 2 | 439.2 | 6.151 | 0 | 0 | 1 | WJP
XC7H14 | 2 | 439.2 | 6.151 | 0 | 0 | 1 | WJP
3-C6H14 | 2 | 422.5 | 5.87 | 0 | 0 | 1 | WJP
YC7H14 | 2 | 439.2 | 6.151 | 0 | 0 | 1 | WJP
PC7H13 | 2 | 439.2 | 6.151 | 0 | 0 | 1 | WJP
XC7H13 | 2 | 439.2 | 6.151 | 0 | 0 | 1 | WJP
NC6H14 | 2 | 427.4 | 5.946 | 0 | 0 | 1 | WJP
NEOC6H14 | 2 | 406.1 | 5.842 | 0 | 0 | 1 | WJP
XC6H14 | 2 | 416.7 | 5.852 | 0 | 0 | 1 | WJP
3-C6H14 | 2 | 422.5 | 5.87 | 0 | 0 | 1 | WJP
IC6H14 | 2 | 422.5 | 5.87 | 0 | 0 | 1 | WJP
C2H5COC3H7-N | 2 | 498.6 | 6.009 | 2 | 0 | 1 | TCPC
FC6H13 | 2 | 406.1 | 5.842 | 0 | 0 | 1 | WJP
GC6H13 | 2 | 406.1 | 5.842 | 0 | 0 | 1 | WJP
HC6H13 | 2 | 406.1 | 5.842 | 0 | 0 | 1 | WJP
AC6H13 | 2 | 422.5 | 5.87 | 0 | 0 | 1 | WJP
BC6H13 | 2 | 422.5 | 5.87 | 0 | 0 | 1 | WJP
CC6H13 | 2 | 422.5 | 5.87 | 0 | 0 | 1 | WJP
C-C6H13 | 2 | 422.5 | 5.87 | 0 | 0 | 1 | WJP
DC6H13 | 2 | 422.5 | 5.87 | 0 | 0 | 1 | WJP
EC6H13 | 2 | 422.5 | 5.87 | 0 | 0 | 1 | WJP
1C6H13OH | 2 | 541.5 | 5.674 | 1.8 | 0 | 1 | TCPC
C6H12OH-1 | 2 | 541.5 | 5.674 | 1.8 | 0 | 1 | C6H13OH
C6H12OH-2 | 2 | 541.5 | 5.674 | 1.8 | 0 | 1 | C6H13OH
C6H12OH-3 | 2 | 541.5 | 5.674 | 1.8 | 0 | 1 | C6H13OH
FC6H13O | 2 | 541.5 | 5.674 | 1.8 | 0 | 1 | WJP
GC6H13O | 2 | 541.5 | 5.674 | 1.8 | 0 | 1 | WJP
HC6H13O | 2 | 541.5 | 5.674 | 1.8 | 0 | 1 | WJP
AC6H13O | 2 | 541.5 | 5.674 | 1.8 | 0 | 1 | WJP
BC6H13O | 2 | 541.5 | 5.674 | 1.8 | 0 | 1 | WJP
C-C6H13O | 2 | 541.5 | 5.674 | 1.8 | 0 | 1 | WJP
DC6H13O | 2 | 541.5 | 5.674 | 1.8 | 0 | 1 | WJP
EC6H13O | 2 | 541.5 | 5.674 | 1.8 | 0 | 1 | WJP
NEOC6H12 | 2 | 397.9 | 5.767 | 0 | 0 | 1 | WJP
AC6H13O2 | 2 | 541.5 | 5.674 | 1.8 | 0 | 1 | WJP,
BC6H13O2 | 2 | 541.5 | 5.674 | 1.8 | 0 | 1 | WJP,
CC6H13O2 | 2 | 541.5 | 5.674 | 1.8 | 0 | 1 | WJP,
DC6H13O2 | 2 | 541.5 | 5.674 | 1.8 | 0 | 1 | WJP,
EC6H13O2 | 2 | 541.5 | 5.674 | 1.8 | 0 | 1 | WJP,
AC6H13O2H | 2 | 541.5 | 5.674 | 1.8 | 0 | 1 | WJP,
BC6H13O2H | 2 | 541.5 | 5.674 | 1.8 | 0 | 1 | WJP,
CC6H13O2H | 2 | 541.5 | 5.674 | 1.8 | 0 | 1 | WJP,
DC6H13O2H | 2 | 541.5 | 5.674 | 1.8 | 0 | 1 | WJP,
EC6H13O2H | 2 | 541.5 | 5.674 | 1.8 | 0 | 1 | WJP,
AC6H12OOH-A | 2 | 541.5 | 5.674 | 1.8 | 0 | 1 | WJP,
AC6H12OOH-B | 2 | 541.5 | 5.674 | 1.8 | 0 | 1 | WJP,
AC6H12OOH-C | 2 | 541.5 | 5.674 | 1.8 | 0 | 1 | WJP,
AC6H12OOH-D | 2 | 541.5 | 5.674 | 1.8 | 0 | 1 | WJP,
AC6H12OOH-E | 2 | 541.5 | 5.674 | 1.8 | 0 | 1 | WJP,
BC6H12OOH-A | 2 | 541.5 | 5.674 | 1.8 | 0 | 1 | WJP,
BC6H12OOH-C | 2 | 541.5 | 5.674 | 1.8 | 0 | 1 | WJP,
BC6H12OOH-D | 2 | 541.5 | 5.674 | 1.8 | 0 | 1 | WJP,
BC6H12OOH-E | 2 | 541.5 | 5.674 | 1.8 | 0 | 1 | WJP,
CC6H12OOH-A | 2 | 541.5 | 5.674 | 1.8 | 0 | 1 | WJP,
CC6H12OOH-B | 2 | 541.5 | 5.674 | 1.8 | 0 | 1 | WJP,
CC6H12OOH-D | 2 | 541.5 | 5.674 | 1.8 | 0 | 1 | WJP,
CC6H12OOH-E | 2 | 541.5 | 5.674 | 1.8 | 0 | 1 | WJP,
DC6H12OOH-A | 2 | 541.5 | 5.674 | 1.8 | 0 | 1 | WJP,
DC6H12OOH-B | 2 | 541.5 | 5.674 | 1.8 | 0 | 1 | WJP,
DC6H12OOH-C | 2 | 541.5 | 5.674 | 1.8 | 0 | 1 | WJP,
DC6H12OOH-E | 2 | 541.5 | 5.674 | 1.8 | 0 | 1 | WJP,
EC6H12OOH-A | 2 | 541.5 | 5.674 | 1.8 | 0 | 1 | WJP,
EC6H12OOH-B | 2 | 541.5 | 5.674 | 1.8 | 0 | 1 | WJP,
EC6H12OOH-C | 2 | 541.5 | 5.674 | 1.8 | 0 | 1 | WJP,
EC6H12OOH-D | 2 | 541.5 | 5.674 | 1.8 | 0 | 1 | WJP,
A-AC6H12O | 2 | 541.5 | 5.674 | 1.8 | 0 | 1 | WJP,
A-BC6H12O | 2 | 541.5 | 5.674 | 1.8 | 0 | 1 | WJP,
A-CC6H12O | 2 | 541.5 | 5.674 | 1.8 | 0 | 1 | WJP,
A-DC6H12O | 2 | 541.5 | 5.674 | 1.8 | 0 | 1 | WJP,
A-EC6H12O | 2 | 541.5 | 5.674 | 1.8 | 0 | 1 | WJP,
B-CC6H12O | 2 | 541.5 | 5.674 | 1.8 | 0 | 1 | WJP,
B-DC6H12O | 2 | 541.5 | 5.674 | 1.8 | 0 | 1 | WJP,
B-EC6H12O | 2 | 541.5 | 5.674 | 1.8 | 0 | 1 | WJP,
C-DC6H12O | 2 | 541.5 | 5.674 | 1.8 | 0 | 1 | WJP,
C-EC6H12O | 2 | 541.5 | 5.674 | 1.8 | 0 | 1 | WJP,
D-EC6H12O | 2 | 541.5 | 5.674 | 1.8 | 0 | 1 | WJP,
AC6H12OOH-AO2 | 2 | 541.5 | 5.674 | 1.8 | 0 | 1 | WJP,
AC6H12OOH-BO2 | 2 | 541.5 | 5.674 | 1.8 | 0 | 1 | WJP,
AC6H12OOH-CO2 | 2 | 541.5 | 5.674 | 1.8 | 0 | 1 | WJP,
AC6H12OOH-DO2 | 2 | 541.5 | 5.674 | 1.8 | 0 | 1 | WJP,
AC6H12OOH-EO2 | 2 | 541.5 | 5.674 | 1.8 | 0 | 1 | WJP,
BC6H12OOH-AO2 | 2 | 541.5 | 5.674 | 1.8 | 0 | 1 | WJP,
BC6H12OOH-CO2 | 2 | 541.5 | 5.674 | 1.8 | 0 | 1 | WJP,
BC6H12OOH-DO2 | 2 | 541.5 | 5.674 | 1.8 | 0 | 1 | WJP,
BC6H12OOH-EO2 | 2 | 541.5 | 5.674 | 1.8 | 0 | 1 | WJP,
CC6H12OOH-AO2 | 2 | 541.5 | 5.674 | 1.8 | 0 | 1 | WJP,
CC6H12OOH-BO2 | 2 | 541.5 | 5.674 | 1.8 | 0 | 1 | WJP,
CC6H12OOH-DO2 | 2 | 541.5 | 5.674 | 1.8 | 0 | 1 | WJP,
CC6H12OOH-EO2 | 2 | 541.5 | 5.674 | 1.8 | 0 | 1 | WJP,
DC6H12OOH-AO2 | 2 | 541.5 | 5.674 | 1.8 | 0 | 1 | WJP,
DC6H12OOH-BO2 | 2 | 541.5 | 5.674 | 1.8 | 0 | 1 | WJP,
DC6H12OOH-CO2 | 2 | 541.5 | 5.674 | 1.8 | 0 | 1 | WJP,
DC6H12OOH-EO2 | 2 | 541.5 | 5.674 | 1.8 | 0 | 1 | WJP,
AC6H12OOH-AO2 | 2 | 541.5 | 5.674 | 1.8 | 0 | 1 | WJP,
AC6H12OOH-BO2 | 2 | 541.5 | 5.674 | 1.8 | 0 | 1 | WJP,
AC6H12OOH-CO2 | 2 | 541.5 | 5.674 | 1.8 | 0 | 1 | WJP,
AC6H12OOH-DO2 | 2 | 541.5 | 5.674 | 1.8 | 0 | 1 | WJP,
AC6H12OOH-EO2 | 2 | 541.5 | 5.674 | 1.8 | 0 | 1 | WJP,
EC6H12OOH-AO2 | 2 | 541.5 | 5.674 | 1.8 | 0 | 1 | WJP,
EC6H12OOH-BO2 | 2 | 541.5 | 5.674 | 1.8 | 0 | 1 | WJP,
EC6H12OOH-CO2 | 2 | 541.5 | 5.674 | 1.8 | 0 | 1 | WJP,
EC6H12OOH-DO2 | 2 | 541.5 | 5.674 | 1.8 | 0 | 1 | WJP,
IC6KETAA | 2 | 541.5 | 5.674 | 1.8 | 0 | 1 | WJP,
IC6KETAB | 2 | 541.5 | 5.674 | 1.8 | 0 | 1 | WJP,
IC6KETAC | 2 | 541.5 | 5.674 | 1.8 | 0 | 1 | WJP,
IC6KETAD | 2 | 541.5 | 5.674 | 1.8 | 0 | 1 | WJP,
IC6KETAE | 2 | 541.5 | 5.674 | 1.8 | 0 | 1 | WJP,
IC6KETCA | 2 | 541.5 | 5.674 | 1.8 | 0 | 1 | WJP,
IC6KETCB | 2 | 541.5 | 5.674 | 1.8 | 0 | 1 | WJP,
IC6KETCD | 2 | 541.5 | 5.674 | 1.8 | 0 | 1 | WJP,
IC6KETCE | 2 | 541.5 | 5.674 | 1.8 | 0 | 1 | WJP,
IC6KETDA | 2 | 541.5 | 5.674 | 1.8 | 0 | 1 | WJP,
IC6KETDB | 2 | 541.5 | 5.674 | 1.8 | 0 | 1 | WJP,
IC6KETDC | 2 | 541.5 | 5.674 | 1.8 | 0 | 1 | WJP,
IC6KETDE | 2 | 541.5 | 5.674 | 1.8 | 0 | 1 | WJP,
IC6KETEA | 2 | 541.5 | 5.674 | 1.8 | 0 | 1 | WJP,
IC6KETEB | 2 | 541.5 | 5.674 | 1.8 | 0 | 1 | WJP,
IC6KETEC | 2 | 541.5 | 5.674 | 1.8 | 0 | 1 | WJP,
IC6KETED | 2 | 541.5 | 5.674 | 1.8 | 0 | 1 | WJP,
NC4H9CHO-2 | 2 | 476 | 5.778 | 2.6 | 0 | 1 | WJP,
NC4H9CO-2 | 2 | 476 | 5.778 | 2.6 | 0 | 1 | WJP,
C4H8CHO1-2 | 2 | 476 | 5.778 | 2.6 | 0 | 1 | WJP,
C4H8CHO2-2 | 2 | 476 | 5.778 | 2.6 | 0 | 1 | WJP,
C4H8CHO3-2 | 2 | 476 | 5.778 | 2.6 | 0 | 1 | WJP,
C4H8CHO4-2 | 2 | 476 | 5.778 | 2.6 | 0 | 1 | WJP,
IC4H9CHO | 2 | 476 | 5.778 | 2.6 | 0 | 1 | WJP,
IC4H9CO | 2 | 476 | 5.778 | 2.6 | 0 | 1 | WJP,
IC3H6CH2CHO | 2 | 476 | 5.778 | 2.6 | 0 | 1 | WJP,
TC3H6CH2CHO | 2 | 476 | 5.778 | 2.6 | 0 | 1 | WJP,
IC3H7CHCHO | 2 | 476 | 5.778 | 2.6 | 0 | 1 | WJP,
IC5H11CHO | 2 | 498.6 | 6.009 | 2 | 0 | 1 | C2H5COC3H7-N
IC5H11CO | 2 | 498.6 | 6.009 | 2 | 0 | 1 | C2H5COC3H7-N
AC5H10CHO | 2 | 498.6 | 6.009 | 2 | 0 | 1 | C2H5COC3H7-N
BC5H10CHO | 2 | 498.6 | 6.009 | 2 | 0 | 1 | C2H5COC3H7-N
CC5H10CHO | 2 | 498.6 | 6.009 | 2 | 0 | 1 | C2H5COC3H7-N
DC5H10CHO | 2 | 498.6 | 6.009 | 2 | 0 | 1 | C2H5COC3H7-N
C4H7CHO1-4 | 2 | 476 | 5.778 | 2.6 | 0 | 1 | WJP,
C4H7CO1-4 | 2 | 476 | 5.778 | 2.6 | 0 | 1 | WJP,
C4H6CHO1-43 | 2 | 476 | 5.778 | 2.6 | 0 | 1 | WJP,
C4H6CHO1-44 | 2 | 476 | 5.778 | 2.6 | 0 | 1 | WJP,
C4H7CHO2-1 | 2 | 476 | 5.778 | 2.6 | 0 | 1 | WJP,
C4H7CO2-1 | 2 | 476 | 5.778 | 2.6 | 0 | 1 | WJP,
C4H6CHO2-11 | 2 | 476 | 5.778 | 2.6 | 0 | 1 | WJP,
NC5H11CHO-2 | 2 | 498.6 | 6.009 | 2 | 0 | 1 | C2H5COC3H7-N
NC5H11CO-2 | 2 | 498.6 | 6.009 | 2 | 0 | 1 | C2H5COC3H7-N
C5H10CHO1-2 | 2 | 498.6 | 6.009 | 2 | 0 | 1 | C2H5COC3H7-N
C5H10CHO2-2 | 2 | 498.6 | 6.009 | 2 | 0 | 1 | C2H5COC3H7-N
C5H10CHO3-2 | 2 | 498.6 | 6.009 | 2 | 0 | 1 | C2H5COC3H7-N
C5H10CHO4-2 | 2 | 498.6 | 6.009 | 2 | 0 | 1 | C2H5COC3H7-N
C5H10CHO5-2 | 2 | 498.6 | 6.009 | 2 | 0 | 1 | C2H5COC3H7-N
NC4H9COCH3 | 2 | 503.7 | 6.02 | 2 | 0 | 1 | WJP,
IC4H9COCH3 | 2 | 503.7 | 6.02 | 2 | 0 | 1 | WJP,
IC4H9COCH2 | 2 | 503.7 | 6.02 | 2 | 0 | 1 | WJP,
IC3H6CH2COCH3 | 2 | 503.7 | 6.02 | 2 | 0 | 1 | WJP,
IC3H7CHCOCH3 | 2 | 503.7 | 6.02 | 2 | 0 | 1 | WJP,
TC3H6CH2COCH3 | 2 | 503.7 | 6.02 | 2 | 0 | 1 | WJP,
FC6H13O2 | 2 | 541.5 | 5.674 | 1.8 | 0 | 1 | WJP,
GC6H13O2 | 2 | 541.5 | 5.674 | 1.8 | 0 | 1 | WJP,
HC6H13O2 | 2 | 541.5 | 5.674 | 1.8 | 0 | 1 | WJP,
FC6H13O2H | 2 | 541.5 | 5.674 | 1.8 | 0 | 1 | WJP,
GC6H13O2H | 2 | 541.5 | 5.674 | 1.8 | 0 | 1 | WJP,
HC6H13O2H | 2 | 541.5 | 5.674 | 1.8 | 0 | 1 | WJP,
FC6H12OOH-F | 2 | 541.5 | 5.674 | 1.8 | 0 | 1 | WJP,
FC6H12OOH-G | 2 | 541.5 | 5.674 | 1.8 | 0 | 1 | WJP,
FC6H12OOH-H | 2 | 541.5 | 5.674 | 1.8 | 0 | 1 | WJP,
GC6H12OOH-F | 2 | 541.5 | 5.674 | 1.8 | 0 | 1 | WJP,
GC6H12OOH-H | 2 | 541.5 | 5.674 | 1.8 | 0 | 1 | WJP,
HC6H12OOH-F | 2 | 541.5 | 5.674 | 1.8 | 0 | 1 | WJP,
HC6H12OOH-G | 2 | 541.5 | 5.674 | 1.8 | 0 | 1 | WJP,
FC6H12OOH-FO2 | 2 | 541.5 | 5.674 | 1.8 | 0 | 1 | WJP,
FC6H12OOH-GO2 | 2 | 541.5 | 5.674 | 1.8 | 0 | 1 | WJP,
FC6H12OOH-HO2 | 2 | 541.5 | 5.674 | 1.8 | 0 | 1 | WJP,
GC6H12OOH-FO2 | 2 | 541.5 | 5.674 | 1.8 | 0 | 1 | WJP,
GC6H12OOH-HO2 | 2 | 541.5 | 5.674 | 1.8 | 0 | 1 | WJP,
HC6H12OOH-FO2 | 2 | 541.5 | 5.674 | 1.8 | 0 | 1 | WJP,
HC6H12OOH-GO2 | 2 | 541.5 | 5.674 | 1.8 | 0 | 1 | WJP,
F-FC6H12O | 2 | 541.5 | 5.674 | 1.8 | 0 | 1 | WJP,
F-GC6H12O | 2 | 541.5 | 5.674 | 1.8 | 0 | 1 | WJP,
F-HC6H12O | 2 | 541.5 | 5.674 | 1.8 | 0 | 1 | WJP,
G-HC6H12O | 2 | 541.5 | 5.674 | 1.8 | 0 | 1 | WJP,
G-HC6H12O | 2 | 541.5 | 5.674 | 1.8 | 0 | 1 | WJP,
NEOC6KETFF | 2 | 397.9 | 5.767 | 0 | 0 | 1 | WJP,
NEOC6KETFG | 2 | 397.9 | 5.767 | 0 | 0 | 1 | WJP,
NEOC6KETFH | 2 | 397.9 | 5.767 | 0 | 0 | 1 | WJP,
NEOC6KETGF | 2 | 397.9 | 5.767 | 0 | 0 | 1 | WJP,
NEOC6KETGH | 2 | 397.9 | 5.767 | 0 | 0 | 1 | WJP,
NEOC6KETHF | 2 | 397.9 | 5.767 | 0 | 0 | 1 | WJP,
NEOC6KETHG | 2 | 397.9 | 5.767 | 0 | 0 | 1 | WJP,
TC4H9CHO | 2 | 476 | 5.778 | 2.6 | 0 | 1 | NC4H9CHO
TC4H9CO | 2 | 476 | 5.778 | 2.6 | 0 | 1 | NC4H9CHO
NEOC5H11CHO | 2 | 498.6 | 6.009 | 2 | 0 | 1 | C2H5COC3H7-N
NEOC5H11CO | 2 | 498.6 | 6.009 | 2 | 0 | 1 | C2H5COC3H7-N
TC4H9CHCHO | 2 | 498.6 | 6.009 | 2 | 0 | 1 | C2H5COC3H7-N
TC4H8CH2CHO | 2 | 498.6 | 6.009 | 2 | 0 | 1 | C2H5COC3H7-N
IC4H7CHO | 2 | 476 | 5.778 | 2.6 | 0 | 1 | NC4H9CHO
IC4H7CO | 2 | 476 | 5.778 | 2.6 | 0 | 1 | NC4H9CHO
AC3H4CH2CHO | 2 | 476 | 5.778 | 2.6 | 0 | 1 | NC4H9CHO
IC3H5CHCHO | 2 | 498.6 | 6.009 | 2 | 0 | 1 | C2H5COC3H7-N
IC5H11CHO-B | 2 | 498.6 | 6.009 | 2 | 0 | 1 | C2H5COC3H7-N
IC5H11CO-B | 2 | 498.6 | 6.009 | 2 | 0 | 1 | C2H5COC3H7-N
IC5H10CHO-BA | 2 | 498.6 | 6.009 | 2 | 0 | 1 | C2H5COC3H7-N
IC5H10CHO-BC | 2 | 498.6 | 6.009 | 2 | 0 | 1 | C2H5COC3H7-N
IC5H10CHO-BD | 2 | 498.6 | 6.009 | 2 | 0 | 1 | C2H5COC3H7-N
C4H7CHO1-2 | 2 | 476 | 5.778 | 2.6 | 0 | 1 | NC4H9CHO
C4H7CO1-2 | 2 | 476 | 5.778 | 2.6 | 0 | 1 | NC4H9CHO
C4H6CHO1-23 | 2 | 476 | 5.778 | 2.6 | 0 | 1 | NC4H9CHO
C4H6CHO1-24 | 2 | 476 | 5.778 | 2.6 | 0 | 1 | NC4H9CHO
C4H7CHO2-2 | 2 | 476 | 5.778 | 2.6 | 0 | 1 | NC4H9CHO
C4H7CO2-2 | 2 | 476 | 5.778 | 2.6 | 0 | 1 | NC4H9CHO
C4H6CHO2-21 | 2 | 476 | 5.778 | 2.6 | 0 | 1 | NC4H9CHO
C4H6CHO2-24 | 2 | 476 | 5.778 | 2.6 | 0 | 1 | NC4H9CHO
CH2CCHCH3 | 2 | 357 | 4.72 | 0 | 0 | 1 | C4H6
TC4H9COCH3 | 2 | 503.7 | 6.02 | 2 | 0 | 1 | WJP,
TC4H9COCH2 | 2 | 503.7 | 6.02 | 2 | 0 | 1 | WJP,
TC4H8COCH3 | 2 | 503.7 | 6.02 | 2 | 0 | 1 | WJP,
CH2CCHO | 2 | 428.8 | 4.958 | 2.9 | 0 | 1 | C2H3CHO
XC7H15O2 | 2 | 561 | 6.317 | 1.7 | 0 | 1 | WJP,
YC7H15O2 | 2 | 561 | 6.317 | 1.7 | 0 | 1 | WJP,
ZC7H15O2 | 2 | 561 | 6.317 | 1.7 | 0 | 1 | WJP,
XC7H15O2H | 2 | 561 | 6.317 | 1.7 | 0 | 1 | WJP,
YC7H15O2H | 2 | 561 | 6.317 | 1.7 | 0 | 1 | WJP,
ZC7H15O2H | 2 | 561 | 6.317 | 1.7 | 0 | 1 | WJP,
XC7H15O | 2 | 561 | 6.317 | 1.7 | 0 | 1 | WJP,
YC7H15O | 2 | 561 | 6.317 | 1.7 | 0 | 1 | WJP,
ZC7H15O | 2 | 561 | 6.317 | 1.7 | 0 | 1 | WJP,
XC7H14OOH-X1 | 2 | 561 | 6.317 | 1.7 | 0 | 1 | WJP,
XC7H14OOH-Y1 | 2 | 561 | 6.317 | 1.7 | 0 | 1 | WJP,
XC7H14OOH-Z | 2 | 561 | 6.317 | 1.7 | 0 | 1 | WJP,
XC7H14OOH-Y2 | 2 | 561 | 6.317 | 1.7 | 0 | 1 | WJP,
XC7H14OOH-X2 | 2 | 561 | 6.317 | 1.7 | 0 | 1 | WJP,
YC7H14OOH-X1 | 2 | 561 | 6.317 | 1.7 | 0 | 1 | WJP,
YC7H14OOH-Z | 2 | 561 | 6.317 | 1.7 | 0 | 1 | WJP,
YC7H14OOH-Y2 | 2 | 561 | 6.317 | 1.7 | 0 | 1 | WJP,
YC7H14OOH-X2 | 2 | 561 | 6.317 | 1.7 | 0 | 1 | WJP,
ZC7H14OOH-X | 2 | 561 | 6.317 | 1.7 | 0 | 1 | WJP,
ZC7H14OOH-Y | 2 | 561 | 6.317 | 1.7 | 0 | 1 | WJP,
XC7H14OOH-X1O2 | 2 | 561 | 6.317 | 1.7 | 0 | 1 | WJP,
XC7H14OOH-Y1O2 | 2 | 561 | 6.317 | 1.7 | 0 | 1 | WJP,
XC7H14OOH-ZO2 | 2 | 561 | 6.317 | 1.7 | 0 | 1 | WJP,
XC7H14OOH-Y2O2 | 2 | 561 | 6.317 | 1.7 | 0 | 1 | WJP,
XC7H14OOH-X2O2 | 2 | 561 | 6.317 | 1.7 | 0 | 1 | WJP,
YC7H14OOH-X1O2 | 2 | 561 | 6.317 | 1.7 | 0 | 1 | WJP,
YC7H14OOH-ZO2 | 2 | 561 | 6.317 | 1.7 | 0 | 1 | WJP,
YC7H14OOH-Y2O2 | 2 | 561 | 6.317 | 1.7 | 0 | 1 | WJP,
YC7H14OOH-X2O2 | 2 | 561 | 6.317 | 1.7 | 0 | 1 | WJP,
ZC7H14OOH-XO2 | 2 | 561 | 6.317 | 1.7 | 0 | 1 | WJP,
ZC7H14OOH-YO2 | 2 | 561 | 6.317 | 1.7 | 0 | 1 | WJP,
X-X1C7H14O | 2 | 561 | 6.317 | 1.7 | 0 | 1 | WJP,
X-X2C7H14O | 2 | 561 | 6.317 | 1.7 | 0 | 1 | WJP,
X-Y1C7H14O | 2 | 561 | 6.317 | 1.7 | 0 | 1 | WJP,
X-Y2C7H14O | 2 | 561 | 6.317 | 1.7 | 0 | 1 | WJP,
X-ZC7H14O | 2 | 561 | 6.317 | 1.7 | 0 | 1 | WJP,
Y-YC7H14O | 2 | 561 | 6.317 | 1.7 | 0 | 1 | WJP,
Y-ZC7H14O | 2 | 561 | 6.317 | 1.7 | 0 | 1 | WJP,
Y-ZC7H14O | 2 | 561 | 6.317 | 1.7 | 0 | 1 | WJP,
C7KET24XX1 | 2 | 435.9 | 5.807 | 0 | 0 | 1 | WJP
C7KET24XY1 | 2 | 435.9 | 5.807 | 0 | 0 | 1 | WJP
C7KET24XZ | 2 | 435.9 | 5.807 | 0 | 0 | 1 | WJP
C7KET24XY2 | 2 | 435.9 | 5.807 | 0 | 0 | 1 | WJP
C7KET24XX2 | 2 | 435.9 | 5.807 | 0 | 0 | 1 | WJP
C7KET24ZX | 2 | 435.9 | 5.807 | 0 | 0 | 1 | WJP
C7KET24ZY | 2 | 435.9 | 5.807 | 0 | 0 | 1 | WJP
NC7H15O2 | 2 | 561 | 6.317 | 1.7 | 0 | 1 | WJP,
OC7H15O2 | 2 | 561 | 6.317 | 1.7 | 0 | 1 | WJP,
PC7H15O2 | 2 | 561 | 6.317 | 1.7 | 0 | 1 | WJP,
QC7H15O2 | 2 | 561 | 6.317 | 1.7 | 0 | 1 | WJP,
NC7H15O2H | 2 | 561 | 6.317 | 1.7 | 0 | 1 | WJP,
OC7H15O2H | 2 | 561 | 6.317 | 1.7 | 0 | 1 | WJP,
PC7H15O2H | 2 | 561 | 6.317 | 1.7 | 0 | 1 | WJP,
QC7H15O2H | 2 | 561 | 6.317 | 1.7 | 0 | 1 | WJP,
NC7H15O | 2 | 561 | 6.317 | 1.7 | 0 | 1 | WJP,
OC7H15O | 2 | 561 | 6.317 | 1.7 | 0 | 1 | WJP,
PC7H15O | 2 | 561 | 6.317 | 1.7 | 0 | 1 | WJP,
QC7H15O | 2 | 561 | 6.317 | 1.7 | 0 | 1 | WJP,
NC7H14OOH-N2 | 2 | 561 | 6.317 | 1.7 | 0 | 1 | WJP,
NC7H14OOH-Q | 2 | 561 | 6.317 | 1.7 | 0 | 1 | WJP,
QC7H14OOH-N | 2 | 561 | 6.317 | 1.7 | 0 | 1 | WJP,
NC7H14OOH-O | 2 | 561 | 6.317 | 1.7 | 0 | 1 | WJP,
NC7H14OOH-P | 2 | 561 | 6.317 | 1.7 | 0 | 1 | WJP,
QC7H14OOH-O | 2 | 561 | 6.317 | 1.7 | 0 | 1 | WJP,
QC7H14OOH-P | 2 | 561 | 6.317 | 1.7 | 0 | 1 | WJP,
OC7H14OOH-N | 2 | 561 | 6.317 | 1.7 | 0 | 1 | WJP,
OC7H14OOH-Q | 2 | 561 | 6.317 | 1.7 | 0 | 1 | WJP,
PC7H14OOH-N | 2 | 561 | 6.317 | 1.7 | 0 | 1 | WJP,
PC7H14OOH-Q | 2 | 561 | 6.317 | 1.7 | 0 | 1 | WJP,
OC7H14OOH-P | 2 | 561 | 6.317 | 1.7 | 0 | 1 | WJP,
PC7H14OOH-O | 2 | 561 | 6.317 | 1.7 | 0 | 1 | WJP,
NC7H14OOH-N2O2 | 2 | 561 | 6.317 | 1.7 | 0 | 1 | WJP,
NC7H14OOH-QO2 | 2 | 561 | 6.317 | 1.7 | 0 | 1 | WJP,
QC7H14OOH-NO2 | 2 | 561 | 6.317 | 1.7 | 0 | 1 | WJP,
NC7H14OOH-OO2 | 2 | 561 | 6.317 | 1.7 | 0 | 1 | WJP,
NC7H14OOH-PO2 | 2 | 561 | 6.317 | 1.7 | 0 | 1 | WJP,
QC7H14OOH-OO2 | 2 | 561 | 6.317 | 1.7 | 0 | 1 | WJP,
QC7H14OOH-PO2 | 2 | 561 | 6.317 | 1.7 | 0 | 1 | WJP,
OC7H14OOH-NO2 | 2 | 561 | 6.317 | 1.7 | 0 | 1 | WJP,
OC7H14OOH-QO2 | 2 | 561 | 6.317 | 1.7 | 0 | 1 | WJP,
PC7H14OOH-NO2 | 2 | 561 | 6.317 | 1.7 | 0 | 1 | WJP,
PC7H14OOH-QO2 | 2 | 561 | 6.317 | 1.7 | 0 | 1 | WJP,
OC7H14OOH-PO2 | 2 | 561 | 6.317 | 1.7 | 0 | 1 | WJP,
PC7H14OOH-OO2 | 2 | 561 | 6.317 | 1.7 | 0 | 1 | WJP,
N-NC7H14O | 2 | 561 | 6.317 | 1.7 | 0 | 1 | WJP,
N-OC7H14O | 2 | 561 | 6.317 | 1.7 | 0 | 1 | WJP,
N-PC7H14O | 2 | 561 | 6.317 | 1.7 | 0 | 1 | WJP,
N-QC7H14O | 2 | 561 | 6.317 | 1.7 | 0 | 1 | WJP,
O-PC7H14O | 2 | 561 | 6.317 | 1.7 | 0 | 1 | WJP,
O-QC7H14O | 2 | 561 | 6.317 | 1.7 | 0 | 1 | WJP,
P-QC7H14O | 2 | 561 | 6.317 | 1.7 | 0 | 1 | WJP,
NEOC7KETNN | 2 | 561 | 6.317 | 1.7 | 0 | 1 | WJP,
NEOC7KETNO | 2 | 561 | 6.317 | 1.7 | 0 | 1 | WJP,
NEOC7KETNP | 2 | 561 | 6.317 | 1.7 | 0 | 1 | WJP,
NEOC7KETNQ | 2 | 561 | 6.317 | 1.7 | 0 | 1 | WJP,
NEOC7KETON | 2 | 561 | 6.317 | 1.7 | 0 | 1 | WJP,
NEOC7KETOP | 2 | 561 | 6.317 | 1.7 | 0 | 1 | WJP,
NEOC7KETOQ | 2 | 561 | 6.317 | 1.7 | 0 | 1 | WJP,
NEOC7KETPN | 2 | 561 | 6.317 | 1.7 | 0 | 1 | WJP,
NEOC7KETPO | 2 | 561 | 6.317 | 1.7 | 0 | 1 | WJP,
NEOC7KETPQ | 2 | 561 | 6.317 | 1.7 | 0 | 1 | WJP,
NEOC7KETQN | 2 | 561 | 6.317 | 1.7 | 0 | 1 | WJP,
NEOC7KETQO | 2 | 561 | 6.317 | 1.7 | 0 | 1 | WJP,
NEOC7KETQP | 2 | 561 | 6.317 | 1.7 | 0 | 1 | WJP,
AC8H17O2 | 2 | 581.3 | 6.506 | 2 | 0 | 1 | WJP,
BC8H17O2 | 2 | 581.3 | 6.506 | 2 | 0 | 1 | WJP,
CC8H17O2 | 2 | 581.3 | 6.506 | 2 | 0 | 1 | WJP,
DC8H17O2 | 2 | 581.3 | 6.506 | 2 | 0 | 1 | WJP,
AC8H17O2H | 2 | 581.3 | 6.506 | 2 | 0 | 1 | WJP,
BC8H17O2H | 2 | 581.3 | 6.506 | 2 | 0 | 1 | WJP,
CC8H17O2H | 2 | 581.3 | 6.506 | 2 | 0 | 1 | WJP,
DC8H17O2H | 2 | 581.3 | 6.506 | 2 | 0 | 1 | WJP,
AC8H17O | 2 | 581.3 | 6.506 | 2 | 0 | 1 | WJP,
BC8H17O | 2 | 581.3 | 6.506 | 2 | 0 | 1 | WJP,
CC8H17O | 2 | 581.3 | 6.506 | 2 | 0 | 1 | WJP,
DC8H17O | 2 | 581.3 | 6.506 | 2 | 0 | 1 | WJP,
AC8H16OOH-A | 2 | 581.3 | 6.506 | 2 | 0 | 1 | WJP,
AC8H16OOH-B | 2 | 581.3 | 6.506 | 2 | 0 | 1 | WJP,
AC8H16OOH-C | 2 | 581.3 | 6.506 | 2 | 0 | 1 | WJP,
AC8H16OOH-D | 2 | 581.3 | 6.506 | 2 | 0 | 1 | WJP,
BC8H16OOH-A | 2 | 581.3 | 6.506 | 2 | 0 | 1 | WJP,
BC8H16OOH-C | 2 | 581.3 | 6.506 | 2 | 0 | 1 | WJP,
BC8H16OOH-D | 2 | 581.3 | 6.506 | 2 | 0 | 1 | WJP,
CC8H16OOH-A | 2 | 581.3 | 6.506 | 2 | 0 | 1 | WJP,
CC8H16OOH-B | 2 | 581.3 | 6.506 | 2 | 0 | 1 | WJP,
CC8H16OOH-D | 2 | 581.3 | 6.506 | 2 | 0 | 1 | WJP,
DC8H16OOH-A | 2 | 581.3 | 6.506 | 2 | 0 | 1 | WJP,
DC8H16OOH-B | 2 | 581.3 | 6.506 | 2 | 0 | 1 | WJP,
DC8H16OOH-C | 2 | 581.3 | 6.506 | 2 | 0 | 1 | WJP,
DC8H16OOH-D | 2 | 581.3 | 6.506 | 2 | 0 | 1 | WJP,
AC8H16OOH-AO2 | 2 | 581.3 | 6.506 | 2 | 0 | 1 | WJP,
AC8H16OOH-BO2 | 2 | 581.3 | 6.506 | 2 | 0 | 1 | WJP,
AC8H16OOH-CO2 | 2 | 581.3 | 6.506 | 2 | 0 | 1 | WJP,
AC8H16OOH-DO2 | 2 | 581.3 | 6.506 | 2 | 0 | 1 | WJP,
BC8H16OOH-AO2 | 2 | 581.3 | 6.506 | 2 | 0 | 1 | WJP,
BC8H16OOH-CO2 | 2 | 581.3 | 6.506 | 2 | 0 | 1 | WJP,
BC8H16OOH-DO2 | 2 | 581.3 | 6.506 | 2 | 0 | 1 | WJP,
CC8H16OOH-AO2 | 2 | 581.3 | 6.506 | 2 | 0 | 1 | WJP,
CC8H16OOH-BO2 | 2 | 581.3 | 6.506 | 2 | 0 | 1 | WJP,
CC8H16OOH-DO2 | 2 | 581.3 | 6.506 | 2 | 0 | 1 | WJP,
DC8H16OOH-AO2 | 2 | 581.3 | 6.506 | 2 | 0 | 1 | WJP,
DC8H16OOH-BO2 | 2 | 581.3 | 6.506 | 2 | 0 | 1 | WJP,
DC8H16OOH-CO2 | 2 | 581.3 | 6.506 | 2 | 0 | 1 | WJP,
DC8H16OOH-DO2 | 2 | 581.3 | 6.506 | 2 | 0 | 1 | WJP,
IC8ETERAA | 2 | 581.3 | 6.506 | 2 | 0 | 1 | WJP,
IC8ETERAB | 2 | 581.3 | 6.506 | 2 | 0 | 1 | WJP,
IC8ETERAC | 2 | 581.3 | 6.506 | 2 | 0 | 1 | WJP,
IC8ETERAD | 2 | 581.3 | 6.506 | 2 | 0 | 1 | WJP,
IC8ETERBC | 2 | 581.3 | 6.506 | 2 | 0 | 1 | WJP,
IC8ETERBD | 2 | 581.3 | 6.506 | 2 | 0 | 1 | WJP,
IC8ETERCD | 2 | 581.3 | 6.506 | 2 | 0 | 1 | WJP,
IC8ETERDD | 2 | 581.3 | 6.506 | 2 | 0 | 1 | WJP,
IC8KETAA | 2 | 581.3 | 6.506 | 2 | 0 | 1 | WJP,
IC8KETAB | 2 | 581.3 | 6.506 | 2 | 0 | 1 | WJP,
IC8KETAC | 2 | 581.3 | 6.506 | 2 | 0 | 1 | WJP,
IC8KETAD | 2 | 581.3 | 6.506 | 2 | 0 | 1 | WJP,
IC8KETBA | 2 | 581.3 | 6.506 | 2 | 0 | 1 | WJP,
IC8KETBC | 2 | 581.3 | 6.506 | 2 | 0 | 1 | WJP,
IC8KETBD | 2 | 581.3 | 6.506 | 2 | 0 | 1 | WJP,
IC8KETDA | 2 | 581.3 | 6.506 | 2 | 0 | 1 | WJP,
IC8KETDB | 2 | 581.3 | 6.506 | 2 | 0 | 1 | WJP,
IC8KETDC | 2 | 581.3 | 6.506 | 2 | 0 | 1 | WJP,
IC8KETDD | 2 | 581.3 | 6.506 | 2 | 0 | 1 | WJP,
IC6H13CHO-B | 2 | 581.3 | 6.506 | 2 | 0 | 1 | WJP,
IC6H13CO-B | 2 | 581.3 | 6.506 | 2 | 0 | 1 | WJP,
AC6H12CHO-B | 2 | 581.3 | 6.506 | 2 | 0 | 1 | WJP,
CC6H12CHO-B | 2 | 581.3 | 6.506 | 2 | 0 | 1 | WJP,
DC6H12CHO-B | 2 | 581.3 | 6.506 | 2 | 0 | 1 | WJP,
EC6H12CHO-B | 2 | 581.3 | 6.506 | 2 | 0 | 1 | WJP,
IC6H13CHO-D | 2 | 581.3 | 6.506 | 2 | 0 | 1 | WJP,
IC6H13CO-D | 2 | 581.3 | 6.506 | 2 | 0 | 1 | WJP,
AC6H12CHO-D | 2 | 581.3 | 6.506 | 2 | 0 | 1 | WJP,
BC6H12CHO-D | 2 | 581.3 | 6.506 | 2 | 0 | 1 | WJP,
CC6H12CHO-D | 2 | 581.3 | 6.506 | 2 | 0 | 1 | WJP,
DC6H12CHO-D | 2 | 581.3 | 6.506 | 2 | 0 | 1 | WJP,
EC6H12CHO-D | 2 | 581.3 | 6.506 | 2 | 0 | 1 | WJP,
IC3H7COC3H7-I | 2 | 561 | 6.317 | 1.7 | 0 | 1 | 1C7H15OH
IC3H7COC3H6-I | 2 | 561 | 6.317 | 1.7 | 0 | 1 | 1C7H15OH
IC3H7COC3H6-T | 2 | 561 | 6.317 | 1.7 | 0 | 1 | 1C7H15OH
TC4H9COC2H5 | 2 | 561 | 6.317 | 1.7 | 0 | 1 | 1C7H15OH
TC4H8COC2H5 | 2 | 561 | 6.317 | 1.7 | 0 | 1 | 1C7H15OH
TC4H9COC2H4S | 2 | 561 | 6.317 | 1.7 | 0 | 1 | 1C7H15OH
TC4H9COC2H4P | 2 | 561 | 6.317 | 1.7 | 0 | 1 | 1C7H15OH
NEOC5H11COCH3 | 2 | 561 | 6.317 | 1.7 | 0 | 1 | 1C7H15OH
NEOC5H10COCH3 | 2 | 561 | 6.317 | 1.7 | 0 | 1 | 1C7H15OH
TC4H9CHCOCH3 | 2 | 561 | 6.317 | 1.7 | 0 | 1 | 1C7H15OH
NEOC5H11COCH2 | 2 | 561 | 6.317 | 1.7 | 0 | 1 | 1C7H15OH
NEOC6H13CHO | 2 | 561 | 6.317 | 1.7 | 0 | 1 | 1C7H15OH
NEOC6H13CO | 2 | 561 | 6.317 | 1.7 | 0 | 1 | 1C7H15OH
FC6H12CHO | 2 | 561 | 6.317 | 1.7 | 0 | 1 | 1C7H15OH
GC6H12CHO | 2 | 561 | 6.317 | 1.7 | 0 | 1 | 1C7H15OH
HC6H12CHO | 2 | 561 | 6.317 | 1.7 | 0 | 1 | 1C7H15OH
NEOC6H13CO | 2 | 561 | 6.317 | 1.7 | 0 | 1 | 1C7H15OH
IC4H7COCH3 | 2 | 503.7 | 6.02 | 2 | 0 | 1 | WJP,
IC4H7COCH2 | 2 | 503.7 | 6.02 | 2 | 0 | 1 | WJP,
IC3H5CHCOCH3 | 2 | 503.7 | 6.02 | 2 | 0 | 1 | WJP,
AC3H4CH2COCH3 | 2 | 503.7 | 6.02 | 2 | 0 | 1 | WJP,
XC7H13OOH-X1 | 2 | 561 | 6.317 | 1.7 | 0 | 1 | 1C7H15OH
XC7H13O-X1 | 2 | 561 | 6.317 | 1.7 | 0 | 1 | 1C7H15OH
YC7H13OOH-X1 | 2 | 561 | 6.317 | 1.7 | 0 | 1 | 1C7H15OH
YC7H13O-X1 | 2 | 561 | 6.317 | 1.7 | 0 | 1 | 1C7H15OH
OC7H13OOH-N | 2 | 561 | 6.317 | 1.7 | 0 | 1 | 1C7H15OH
OC7H13O-N | 2 | 561 | 6.317 | 1.7 | 0 | 1 | 1C7H15OH
XC7H13OOH-Z | 2 | 561 | 6.317 | 1.7 | 0 | 1 | 1C7H15OH
XC7H13O-Z | 2 | 561 | 6.317 | 1.7 | 0 | 1 | 1C7H15OH
PC7H13OOH-O | 2 | 561 | 6.317 | 1.7 | 0 | 1 | 1C7H15OH
PC7H13O-O | 2 | 561 | 6.317 | 1.7 | 0 | 1 | 1C7H15OH
OC7H13OOH-Q | 2 | 561 | 6.317 | 1.7 | 0 | 1 | 1C7H15OH
OC7H13O-Q | 2 | 561 | 6.317 | 1.7 | 0 | 1 | 1C7H15OH
YC7H13OOH-X2 | 2 | 561 | 6.317 | 1.7 | 0 | 1 | 1C7H15OH
YC7H13O-X2 | 2 | 561 | 6.317 | 1.7 | 0 | 1 | 1C7H15OH
AC3H5OOH | 2 | 481.5 | 4.997 | 1.7 | 0 | 1 | WJP
NEOC6H11-H | 2 | 397.9 | 5.767 | 0 | 0 | 1 | WJP
CC6H11-C | 2 | 430.1 | 5.833 | 0 | 0 | 1 | wjp
DC6H11-D | 2 | 430.1 | 5.833 | 0 | 0 | 1 | wjp
CC6H11O-B | 2 | 541.5 | 5.674 | 1.8 | 0 | 1 | WJP,
XC7H14OH-Y | 2 | 561 | 6.317 | 1.7 | 0 | 1 | 1C7H15OH
YC7H14OH-X | 2 | 561 | 6.317 | 1.7 | 0 | 1 | 1C7H15OH
ZC7H14OH-Y | 2 | 561 | 6.317 | 1.7 | 0 | 1 | 1C7H15OH
YC7H14OH-Z | 2 | 561 | 6.317 | 1.7 | 0 | 1 | 1C7H15OH
IC4H7OH-I1 | 2 | 502.2 | 5.356 | 1.8 | 0 | 1 | WJP
OC7H14OH-P | 2 | 561 | 6.317 | 1.7 | 0 | 1 | 1C7H15OH
PC7H14OH-O | 2 | 561 | 6.317 | 1.7 | 0 | 1 | 1C7H15OH
QC7H14OH-P | 2 | 561 | 6.317 | 1.7 | 0 | 1 | 1C7H15OH
PC7H14OH-Q | 2 | 561 | 6.317 | 1.7 | 0 | 1 | 1C7H15OH
XC7H14OH-YO2 | 2 | 561 | 6.317 | 1.7 | 0 | 1 | 1C7H15OH
XC7H14O-YO2H | 2 | 561 | 6.317 | 1.7 | 0 | 1 | 1C7H15OH
YC7H14OH-XO2 | 2 | 561 | 6.317 | 1.7 | 0 | 1 | 1C7H15OH
YC7H14O-XO2H | 2 | 561 | 6.317 | 1.7 | 0 | 1 | 1C7H15OH
ZC7H14OH-YO2 | 2 | 561 | 6.317 | 1.7 | 0 | 1 | 1C7H15OH
ZC7H14O-YO2H | 2 | 561 | 6.317 | 1.7 | 0 | 1 | 1C7H15OH
YC7H14OH-ZO2 | 2 | 561 | 6.317 | 1.7 | 0 | 1 | 1C7H15OH
YC7H14O-ZO2H | 2 | 561 | 6.317 | 1.7 | 0 | 1 | 1C7H15OH
OC7H14OH-PO2 | 2 | 561 | 6.317 | 1.7 | 0 | 1 | 1C7H15OH
OC7H14O-PO2H | 2 | 561 | 6.317 | 1.7 | 0 | 1 | 1C7H15OH
PC7H14OH-OO2 | 2 | 561 | 6.317 | 1.7 | 0 | 1 | 1C7H15OH
PC7H14O-OO2H | 2 | 561 | 6.317 | 1.7 | 0 | 1 | 1C7H15OH
QC7H14OH-PO2 | 2 | 561 | 6.317 | 1.7 | 0 | 1 | 1C7H15OH
QC7H14O-PO2H | 2 | 561 | 6.317 | 1.7 | 0 | 1 | 1C7H15OH
PC7H14OH-QO2 | 2 | 561 | 6.317 | 1.7 | 0 | 1 | 1C7H15OH
PC7H14O-QO2H | 2 | 561 | 6.317 | 1.7 | 0 | 1 | 1C7H15OH
CC8H16OH-B | 2 | 581.3 | 6.506 | 2 | 0 | 1 | WJP,
BC8H16OH-C | 2 | 581.3 | 6.506 | 2 | 0 | 1 | WJP,
CC8H16OH-D | 2 | 581.3 | 6.506 | 2 | 0 | 1 | WJP,
DC8H16OH-C | 2 | 581.3 | 6.506 | 2 | 0 | 1 | WJP,
CC8H16OH-BO2 | 2 | 581.3 | 6.506 | 2 | 0 | 1 | WJP,
CC8H16O-BO2H | 2 | 581.3 | 6.506 | 2 | 0 | 1 | WJP,
BC8H16OH-CO2 | 2 | 581.3 | 6.506 | 2 | 0 | 1 | WJP,
BC8H16O-CO2H | 2 | 581.3 | 6.506 | 2 | 0 | 1 | WJP,
CC8H16OH-DO2 | 2 | 581.3 | 6.506 | 2 | 0 | 1 | WJP,
CC8H16O-DO2H | 2 | 581.3 | 6.506 | 2 | 0 | 1 | WJP,
DC8H16OH-CO2 | 2 | 581.3 | 6.506 | 2 | 0 | 1 | WJP,
DC8H16O-CO2H | 2 | 581.3 | 6.506 | 2 | 0 | 1 | WJP,
KC6H12 | 2 | 435.9 | 5.807 | 0 | 0 | 1 | WJP
JC6H12 | 2 | 415.3 | 5.794 | 0 | 0 | 1 | WJP
C-C6H12 | 2 | 414.4 | 5.872 | 0 | 0 | 1 | WJP
C-C6H12-C | 2 | 411.9 | 5.86 | 0 | 0 | 1 | WJP
H-C6H12 | 2 | 430.6 | 5.843 | 0 | 0 | 1 | WJP
H-C6H12-C | 2 | 433.6 | 5.825 | 0 | 0 | 1 | WJP
BC6H12 | 2 | 430.1 | 5.833 | 0 | 0 | 1 | WJP
3C6H12 | 2 | 431.5 | 5.859 | 0 | 0 | 1 | WJP
3C6H12-C | 2 | 428.9 | 5.83 | 0.3 | 0 | 1 | WJP
2C6H12 | 2 | 429.6 | 5.829 | 0 | 0 | 1 | WJP
2C6H12-C | 2 | 432.4 | 5.827 | 0 | 0 | 1 | WJP
1C6H12 | 2 | 423.2 | 5.834 | 0.4 | 0 | 1 | WJP
AC6H12 | 2 | 430.1 | 5.833 | 0 | 0 | 1 | WJP
DC6H12 | 2 | 414.4 | 5.872 | 0 | 0 | 1 | WJP
NEOC6H11 | 2 | 397.9 | 5.767 | 0 | 0 | 1 | WJP
O2C6H12OH-1 | 2 | 561 | 6.317 | 1.7 | 0 | 1 | C7H15O2-3
O2C6H12OH-2 | 2 | 561 | 6.317 | 1.7 | 0 | 1 | C7H15O2-3
O2C6H12OH-3 | 2 | 561 | 6.317 | 1.7 | 0 | 1 | C7H15O2-3
C6H11OOH1-4 | 2 | 561 | 6.317 | 1.7 | 0 | 1 | 1C7H15OH
C6H11OOH1-5 | 2 | 561 | 6.317 | 1.7 | 0 | 1 | 1C7H15OH
C6H11O1-4 | 2 | 541.5 | 5.674 | 1.8 | 0 | 1 | 1C6H13OH
C6H11O1-3 | 2 | 541.5 | 5.674 | 1.8 | 0 | 1 | 1C6H13OH
C6H11O2-4 | 2 | 541.5 | 5.674 | 1.8 | 0 | 1 | 1C6H13OH
C6H11O1-5 | 2 | 541.5 | 5.674 | 1.8 | 0 | 1 | 1C6H13OH
IC6H12 | 2 | 430.1 | 5.833 | 0 | 0 | 1 | WJP
NC3H7COOC2H5 | 2 | 494.8 | 6.174 | 1.8 | 0 | 1 | TCPC
NC5KET12 | 2 | 494.8 | 6.174 | 1.8 | 0 | 1 | TCPC
NC5KET13 | 2 | 494.8 | 6.174 | 1.8 | 0 | 1 | TCPC
NC5KET14 | 2 | 494.8 | 6.174 | 1.8 | 0 | 1 | TCPC
NC5KET15 | 2 | 494.8 | 6.174 | 1.8 | 0 | 1 | TCPC
NC5KET21 | 2 | 494.8 | 6.174 | 1.8 | 0 | 1 | TCPC
NC5KET23 | 2 | 494.8 | 6.174 | 1.8 | 0 | 1 | TCPC
NC5KET24 | 2 | 494.8 | 6.174 | 1.8 | 0 | 1 | TCPC
NC5KET25 | 2 | 494.8 | 6.174 | 1.8 | 0 | 1 | TCPC
NC5KET31 | 2 | 494.8 | 6.174 | 1.8 | 0 | 1 | TCPC
NC5KET32 | 2 | 494.8 | 6.174 | 1.8 | 0 | 1 | TCPC
NC3H7COOC3H7-N | 2 | 467 | 6.548 | 1.8 | 0 | 1 | TCPC
NC6KET12 | 2 | 467 | 6.548 | 1.8 | 0 | 1 | WJP
NC6KET13 | 2 | 467 | 6.548 | 1.8 | 0 | 1 | WJP
NC6KET14 | 2 | 467 | 6.548 | 1.8 | 0 | 1 | WJP
NC6KET15 | 2 | 467 | 6.548 | 1.8 | 0 | 1 | WJP
NC6KET21 | 2 | 467 | 6.548 | 1.8 | 0 | 1 | WJP
NC6KET23 | 2 | 467 | 6.548 | 1.8 | 0 | 1 | WJP
NC6KET24 | 2 | 467 | 6.548 | 1.8 | 0 | 1 | WJP
NC6KET25 | 2 | 467 | 6.548 | 1.8 | 0 | 1 | WJP
NC6KET26 | 2 | 467 | 6.548 | 1.8 | 0 | 1 | WJP
NC6KET31 | 2 | 467 | 6.548 | 1.8 | 0 | 1 | WJP
NC6KET32 | 2 | 467 | 6.548 | 1.8 | 0 | 1 | WJP
NC6KET34 | 2 | 467 | 6.548 | 1.8 | 0 | 1 | WJP
NC6KET35 | 2 | 467 | 6.548 | 1.8 | 0 | 1 | WJP
NC6KET36 | 2 | 467 | 6.548 | 1.8 | 0 | 1 | WJP
NEO-C5H12 | 2 | 357.8 | 5.55 | 0 | 0 | 1 | WJP
NC5H12 | 2 | 391.7 | 5.591 | 0 | 0 | 1 | WJP
IC5H12 | 2 | 382.1 | 5.548 | 0 | 0 | 1 | WJP
NEO-C5H12 | 2 | 357.8 | 5.55 | 0 | 0 | 1 | WJP
NC5H11CHO | 2 | 498.6 | 6.009 | 2 | 0 | 1 | C2H5COC3H7-N
NC5H11CO | 2 | 498.6 | 6.009 | 2 | 0 | 1 | C2H5COC3H7-N
NC5H10CHO-1 | 2 | 498.6 | 6.009 | 2 | 0 | 1 | C2H5COC3H7-N
NC5H10CHO-2 | 2 | 498.6 | 6.009 | 2 | 0 | 1 | C2H5COC3H7-N
NC5H10CHO-3 | 2 | 498.6 | 6.009 | 2 | 0 | 1 | C2H5COC3H7-N
NC5H10CHO-4 | 2 | 498.6 | 6.009 | 2 | 0 | 1 | C2H5COC3H7-N
NC5H10CHO-5 | 2 | 498.6 | 6.009 | 2 | 0 | 1 | C2H5COC3H7-N
1C5H11OH | 2 | 523.2 | 5.664 | 1.7 | 0 | 1 | TCPC
IC5H11OH-1 | 2 | 451.9 | 6.041 | 0 | 0 | 1 | WJP
IC5H11OH-2 | 2 | 431.4 | 5.624 | 1.9 | 0 | 1 | WJP
1C5H11O | 2 | 523.2 | 5.664 | 1.7 | 0 | 1 | WJP
2C5H11O | 2 | 523.2 | 5.664 | 1.7 | 0 | 1 | WJP
3C5H11O | 2 | 523.2 | 5.664 | 1.7 | 0 | 1 | WJP
C5H11O-1 | 2 | 523.2 | 5.664 | 1.7 | 0 | 1 | WJP
C5H11O-2 | 2 | 523.2 | 5.664 | 1.7 | 0 | 1 | WJP
C5H11O-3 | 2 | 523.2 | 5.664 | 1.7 | 0 | 1 | WJP
AC5H11O | 2 | 523.2 | 5.664 | 1.7 | 0 | 1 | WJP
BC5H11O | 2 | 523.2 | 5.664 | 1.7 | 0 | 1 | WJP
CC5H11O | 2 | 523.2 | 5.664 | 1.7 | 0 | 1 | WJP
DC5H11O | 2 | 523.2 | 5.664 | 1.7 | 0 | 1 | WJP
C5H11O2-1 | 2 | 523.2 | 5.664 | 1.7 | 0 | 1 | WJP
C5H11O2-2 | 2 | 523.2 | 5.664 | 1.7 | 0 | 1 | WJP
C5H11O2-3 | 2 | 523.2 | 5.664 | 1.7 | 0 | 1 | WJP
C5H11O2H-1 | 2 | 523.2 | 5.664 | 1.7 | 0 | 1 | WJP
C5H11O2H-2 | 2 | 523.2 | 5.664 | 1.7 | 0 | 1 | WJP
C5H11O2H-3 | 2 | 523.2 | 5.664 | 1.7 | 0 | 1 | WJP
C5H10OOH1-2 | 2 | 523.2 | 5.664 | 1.7 | 0 | 1 | WJP
C5H10OOH1-3 | 2 | 523.2 | 5.664 | 1.7 | 0 | 1 | WJP
C5H10OOH1-4 | 2 | 523.2 | 5.664 | 1.7 | 0 | 1 | WJP
C5H10OOH2-1 | 2 | 523.2 | 5.664 | 1.7 | 0 | 1 | WJP
C5H10OOH2-3 | 2 | 523.2 | 5.664 | 1.7 | 0 | 1 | WJP
C5H10OOH2-4 | 2 | 523.2 | 5.664 | 1.7 | 0 | 1 | WJP
C5H10OOH2-5 | 2 | 523.2 | 5.664 | 1.7 | 0 | 1 | WJP
C5H10OOH3-1 | 2 | 523.2 | 5.664 | 1.7 | 0 | 1 | WJP
C5H10OOH3-2 | 2 | 523.2 | 5.664 | 1.7 | 0 | 1 | WJP
O2C5H10OH-1 | 2 | 588.653 | 5.943 | 0 | 0 | 0 | MM
O2C5H10OH-2 | 2 | 588.653 | 5.943 | 0 | 0 | 0 | MM
C5H10OOH1-2O2 | 2 | 523.2 | 5.664 | 1.7 | 0 | 1 | WJP
C5H10OOH1-3O2 | 2 | 523.2 | 5.664 | 1.7 | 0 | 1 | WJP
C5H10OOH1-4O2 | 2 | 523.2 | 5.664 | 1.7 | 0 | 1 | WJP
C5H10OOH1-5O2 | 2 | 523.2 | 5.664 | 1.7 | 0 | 1 | WJP
C5H10OOH2-1O2 | 2 | 523.2 | 5.664 | 1.7 | 0 | 1 | WJP
C5H10OOH2-3O2 | 2 | 523.2 | 5.664 | 1.7 | 0 | 1 | WJP
C5H10OOH2-4O2 | 2 | 523.2 | 5.664 | 1.7 | 0 | 1 | WJP
C5H10OOH2-5O2 | 2 | 523.2 | 5.664 | 1.7 | 0 | 1 | WJP
C5H10OOH3-1O2 | 2 | 523.2 | 5.664 | 1.7 | 0 | 1 | WJP
C5H10OOH3-2O2 | 2 | 523.2 | 5.664 | 1.7 | 0 | 1 | WJP
C5H10OH-1 | 2 | 523.2 | 5.664 | 1.7 | 0 | 1 | C5H11O
C5H10OH-2 | 2 | 523.2 | 5.664 | 1.7 | 0 | 1 | C5H11O
C5H10O1-2 | 2 | 523.2 | 5.664 | 1.7 | 0 | 1 | WJP
C5H10O1-3 | 2 | 523.2 | 5.664 | 1.7 | 0 | 1 | WJP
C5H10O1-4 | 2 | 523.2 | 5.664 | 1.7 | 0 | 1 | WJP
C5H10O1-5 | 2 | 523.2 | 5.664 | 1.7 | 0 | 1 | WJP
C5H10O2-3 | 2 | 523.2 | 5.664 | 1.7 | 0 | 1 | WJP
C5H10O2-4 | 2 | 523.2 | 5.664 | 1.7 | 0 | 1 | WJP
C5H9OOH-14 | 2 | 541.5 | 5.674 | 1.8 | 0 | 1 | 1C6H13OH
C5H9OOH-15 | 2 | 541.5 | 5.674 | 1.8 | 0 | 1 | 1C6H13OH
C5H9O-14 | 2 | 523.2 | 5.664 | 1.7 | 0 | 1 | 1C5H11OH
C5H9O-15 | 2 | 523.2 | 5.664 | 1.7 | 0 | 1 | 1C5H11OH
C5H9O1-3 | 2 | 523.2 | 5.664 | 1.7 | 0 | 1 | 1C5H11OH
C5H9O2-4 | 2 | 523.2 | 5.664 | 1.7 | 0 | 1 | 1C5H11OH
NEO-C5H11O | 2 | 523.2 | 5.664 | 1.7 | 0 | 1 | WJP
C2H5COC2H5 | 2 | 476.7 | 5.714 | 2.7 | 0 | 1 | TCPC
C2H5COC2H3 | 2 | 476.7 | 5.714 | 2.7 | 0 | 1 | WJP
PC2H4COC2H3 | 2 | 476.7 | 5.714 | 2.7 | 0 | 1 | WJP
SC2H4COC2H3 | 2 | 476.7 | 5.714 | 2.7 | 0 | 1 | WJP
IC3H7COCH3 | 2 | 469 | 5.632 | 2.8 | 0 | 1 | WJP
NC3H7COCH3 | 2 | 477 | 5.735 | 2.5 | 0 | 1 | WJP
NC4H9CHO | 2 | 476 | 5.778 | 2.6 | 0 | 1 | TCPC
NEOC5H11O | 2 | 523.2 | 5.664 | 1.7 | 0 | 1 | WJP,
NEOC5H11O2 | 2 | 357.8 | 5.55 | 0 | 0 | 1 | WJP,
NEOC5H11O2H | 2 | 357.8 | 5.55 | 0 | 0 | 1 | WJP,
NEOC5H10OOH | 2 | 357.8 | 5.55 | 0 | 0 | 1 | WJP,
NEOC5H10OOH-O2 | 2 | 357.8 | 5.55 | 0 | 0 | 1 | WJP,
NC4H9CO | 2 | 476 | 5.778 | 2.6 | 0 | 1 | WJP
C4H8CHO-1 | 2 | 476 | 5.778 | 2.6 | 0 | 1 | WJP
C4H8CHO-2 | 2 | 476 | 5.778 | 2.6 | 0 | 1 | WJP
C4H8CHO-3 | 2 | 476 | 5.778 | 2.6 | 0 | 1 | WJP
C4H8CHO-4 | 2 | 476 | 5.778 | 2.6 | 0 | 1 | WJP
NC4KET12 | 2 | 476 | 5.778 | 2.6 | 0 | 1 | WJP
NC4KET13 | 2 | 476 | 5.778 | 2.6 | 0 | 1 | WJP
NC4KET14 | 2 | 476 | 5.778 | 2.6 | 0 | 1 | WJP
NC4KET21 | 2 | 476 | 5.778 | 2.6 | 0 | 1 | WJP
NC4KET23 | 2 | 476 | 5.778 | 2.6 | 0 | 1 | WJP
NC4KET24 | 2 | 476 | 5.778 | 2.6 | 0 | 1 | WJP
NEOC5H11 | 2 | 357.8 | 5.55 | 0 | 0 | 1 | WJP,
AC5H11 | 2 | 523.2 | 5.664 | 1.7 | 0 | 1 | WJP
BC5H11 | 2 | 523.2 | 5.664 | 1.7 | 0 | 1 | WJP
CC5H11 | 2 | 523.2 | 5.664 | 1.7 | 0 | 1 | WJP
DC5H11 | 2 | 523.2 | 5.664 | 1.7 | 0 | 1 | WJP
C5H11-1 | 2 | 523.2 | 5.664 | 1.7 | 0 | 1 | WJP
C5H11-2 | 2 | 523.2 | 5.664 | 1.7 | 0 | 1 | WJP
C5H11-3 | 2 | 523.2 | 5.664 | 1.7 | 0 | 1 | WJP
C5H11OH-1 | 2 | 523.2 | 5.664 | 1.7 | 0 | 1 | WJP,
IC5H11OH-1 | 2 | 451.9 | 6.041 | 0 | 0 | 1 | WJP
IC5H11OH-2 | 2 | 431.4 | 5.624 | 1.9 | 0 | 1 | WJP
C5H11O-1 | 2 | 523.2 | 5.664 | 1.7 | 0 | 1 | WJP,
C5H11O-2 | 2 | 523.2 | 5.664 | 1.7 | 0 | 1 | WJP,
C5H11O-3 | 2 | 523.2 | 5.664 | 1.7 | 0 | 1 | WJP,
AC5H11O | 2 | 523.2 | 5.664 | 1.7 | 0 | 1 | WJP,
BC5H11O | 2 | 523.2 | 5.664 | 1.7 | 0 | 1 | WJP,
CC5H11O | 2 | 523.2 | 5.664 | 1.7 | 0 | 1 | WJP,
DC5H11O | 2 | 523.2 | 5.664 | 1.7 | 0 | 1 | WJP,
NEOC5H11O | 2 | 523.2 | 5.664 | 1.7 | 0 | 1 | WJP,
C2H5COC2H5 | 2 | 476.7 | 5.714 | 2.7 | 0 | 1 | WJP
IC3H7COCH3 | 2 | 469 | 5.632 | 2.8 | 0 | 1 | WJP
NC3H7COCH3 | 2 | 477 | 5.735 | 2.5 | 0 | 1 | WJP
C-C5H10 | 2 | 372.1 | 5.446 | 0 | 0 | 1 | WJP,
CC5H10 | 2 | 372.1 | 5.446 | 0 | 0 | 1 | WJP,
BC5H10 | 2 | 391.4 | 5.55 | 0 | 0 | 1 | WJP
AC5H10 | 2 | 386.6 | 5.532 | 0.5 | 0 | 1 | WJP
2C5H10 | 2 | 396.8 | 5.458 | 0 | 0 | 1 | WJP
C5H10-2 | 2 | 396.8 | 5.458 | 0 | 0 | 1 | WJP
1C5H10 | 2 | 386.2 | 5.489 | 0.4 | 0 | 1 | WJP
C5H10-1 | 2 | 386.2 | 5.489 | 0.4 | 0 | 1 | WJP
C5H9 | 2 | 396.8 | 5.458 | 0 | 0 | 1 | WJP
C5H91-1 | 2 | 396.8 | 5.458 | 0 | 0 | 1 | WJP
C5H91-3 | 2 | 396.8 | 5.458 | 0 | 0 | 1 | WJP
C5H91-4 | 2 | 396.8 | 5.458 | 0 | 0 | 1 | WJP
C5H91-5 | 2 | 396.8 | 5.458 | 0 | 0 | 1 | WJP
C5H92-4 | 2 | 396.8 | 5.458 | 0 | 0 | 1 | WJP
C5H92-5 | 2 | 396.8 | 5.458 | 0 | 0 | 1 | WJP
IC5H9 | 2 | 386.6 | 5.532 | 0.5 | 0 | 1 | WJP
NC4H10 | 2 | 350.9 | 5.206 | 0 | 0 | 1 | WJP
C4H10 | 2 | 350.9 | 5.206 | 0 | 0 | 1 | WJP
IC4H10 | 2 | 335.7 | 5.208 | 0.1 | 0 | 1 | WJP
NC4H9OH | 2 | 502.2 | 5.356 | 1.8 | 0 | 1 | WJP
IC4H7OH | 2 | 502.2 | 5.356 | 1.8 | 0 | 1 | WJP
IC4H6OH | 2 | 502.2 | 5.356 | 1.8 | 0 | 1 | WJP
C4H7CHO1-4 | 2 | 476 | 5.778 | 2.6 | 0 | 1 | NC4H9CHO
C4H7CHO1-1 | 2 | 476 | 5.778 | 2.6 | 0 | 1 | NC4H9CHO
C4H7CO1-1 | 2 | 476 | 5.778 | 2.6 | 0 | 1 | NC4H9CHO
C4H7CO1-4 | 2 | 476 | 5.778 | 2.6 | 0 | 1 | NC4H9CHO
C4H7CHO1-43 | 2 | 476 | 5.778 | 2.6 | 0 | 1 | NC4H9CHO
C4H7CHO1-44 | 2 | 476 | 5.778 | 2.6 | 0 | 1 | NC4H9CHO
C4H7OOH1-4 | 2 | 523.2 | 5.664 | 1.7 | 0 | 1 | 1C5H11OH
C4H7O1-4 | 2 | 476 | 5.778 | 2.6 | 0 | 1 | NC4H9CHO
IC3H7CHO | 2 | 436.4 | 5.352 | 0 | 0 | 1 | TCPC
TC3H6O2CHO | 2 | 436.4 | 5.352 | 0 | 0 | 1 | WJP
TC3H6O2HCO | 2 | 436.4 | 5.352 | 0 | 0 | 1 | WJP
TC3H6OHCHO | 2 | 436.4 | 5.352 | 0 | 0 | 1 | WJP
IC3H5O2HCHO | 2 | 436.4 | 5.352 | 0 | 0 | 1 | WJP
NC3H7CHO | 2 | 464.2 | 5.009 | 2.6 | 0 | 1 | TCPC
AC3H5CHO | 2 | 464.2 | 5.009 | 2.6 | 0 | 1 | WJP
AC3H5CO | 2 | 464.2 | 5.009 | 2.6 | 0 | 1 | WJP
C2H3CHCHO | 2 | 464.2 | 5.009 | 2.6 | 0 | 1 | WJP
C2H5CHCHO | 2 | 464.2 | 5.009 | 2.6 | 0 | 1 | WJP
C3H6CHO-1 | 2 | 464.2 | 5.009 | 2.6 | 0 | 1 | WJP
C3H6CHO-2 | 2 | 464.2 | 5.009 | 2.6 | 0 | 1 | WJP
C3H6CHO-3 | 2 | 464.2 | 5.009 | 2.6 | 0 | 1 | WJP
SC3H5CHO | 2 | 464.2 | 5.009 | 2.6 | 0 | 1 | TCPC
SC3H5CO | 2 | 464.2 | 5.009 | 2.6 | 0 | 1 | TCPC
C2H5OCHO | 2 | 427 | 5.117 | 2 | 0 | 1 | TCPC
CH3CHOCHO | 2 | 427 | 5.117 | 2 | 0 | 1 | TCPC
C2H5COCH3 | 2 | 454 | 5.413 | 3.3 | 0 | 1 | TCPC
C2H5COCH2 | 2 | 454 | 5.413 | 3.3 | 0 | 1 | WJP
C2H3COCH3 | 2 | 454 | 5.413 | 3.3 | 0 | 1 | WJP
C3KET12 | 2 | 464.2 | 5.009 | 2.6 | 0 | 1 | WJP
C3KET13 | 2 | 464.2 | 5.009 | 2.6 | 0 | 1 | WJP
C3KET21 | 2 | 464.2 | 5.009 | 2.6 | 0 | 1 | WJP
IC3H7CO | 2 | 436.4 | 5.352 | 0 | 0 | 1 | WJP
NC3H7CO | 2 | 464.2 | 5.009 | 2.6 | 0 | 1 | WJP
IC3H6CHO | 2 | 436.4 | 5.352 | 0 | 0 | 1 | WJP
TC3H6CHO | 2 | 436.4 | 5.352 | 0 | 0 | 1 | WJP
TC3H6OCHO | 2 | 436.4 | 5.352 | 0 | 0 | 1 | WJP
IC3H6CO | 2 | 436.4 | 5.352 | 0 | 0 | 1 | WJP
IC3H5CHO | 2 | 436.4 | 5.352 | 0 | 0 | 1 | WJP
IC3H5CO | 2 | 436.4 | 5.352 | 0 | 0 | 1 | WJP
IC4H8 | 2 | 344.5 | 5.089 | 0.5 | 0 | 1 | WJP
2-C4H8 | 2 | 354.1 | 5.135 | 0 | 0 | 1 | WJP
2-C4H8-S | 2 | 359.7 | 5.076 | 0.3 | 0 | 1 | WJP
1-C4H8 | 2 | 345.7 | 5.088 | 0.3 | 0 | 1 | WJP
1,3-C4H6 | 2 | 350.4 | 4.984 | 0 | 0 | 1 | WJP
1,2-C4H6 | 2 | 370.3 | 4.984 | 0.4 | 0 | 1 | WJP
C3H6O | 2 | 403.6 | 4.968 | 2 | 0 | 1 | WJP
C3H6O1-3 | 2 | 403.6 | 4.968 | 2 | 0 | 1 | WJP
C3H6O1-2 | 2 | 403.6 | 4.968 | 2 | 0 | 1 | WJP
C2H5CHO | 2 | 435.2 | 4.662 | 2.7 | 0 | 1 | WJP
C3H6OOH2-2 | 2 | 435.2 | 4.662 | 2.7 | 0 | 1 | WJP
C3H6OOH1-2 | 2 | 435.2 | 4.662 | 2.7 | 0 | 1 | WJP
C3H6OOH1-3 | 2 | 435.2 | 4.662 | 2.7 | 0 | 1 | WJP
C3H6OOH2-1 | 2 | 435.2 | 4.662 | 2.7 | 0 | 1 | WJP
C3H6OOH1-2O2 | 2 | 435.2 | 4.662 | 2.7 | 0 | 1 | WJP
C3H6OOH1-3O2 | 2 | 435.2 | 4.662 | 2.7 | 0 | 1 | WJP
C3H6OOH2-1O2 | 2 | 435.2 | 4.662 | 2.7 | 0 | 1 | WJP
NC3H7OH | 2 | 481.5 | 4.997 | 1.7 | 0 | 1 | WJP
IC3H7OH | 2 | 459.5 | 5.036 | 1.7 | 0 | 1 | WJP
CH3OC2H5 | 2 | 364.6 | 4.998 | 1.2 | 0 | 1 | WJP
IC3H5OH | 2 | 459.5 | 5.036 | 1.7 | 0 | 1 | WJP
TC3H6OH | 2 | 459.5 | 5.036 | 1.7 | 0 | 1 | WJP
NC3H7O | 2 | 481.5 | 4.997 | 1.7 | 0 | 1 | WJP
NC3H7O2 | 2 | 481.5 | 4.997 | 1.7 | 0 | 1 | WJP
NC3H7O2H | 2 | 481.5 | 4.997 | 1.7 | 0 | 1 | WJP
IC3H7O | 2 | 459.5 | 5.036 | 1.7 | 0 | 1 | WJP
IC3H7O2 | 2 | 459.5 | 5.036 | 1.7 | 0 | 1 | WJP
IC3H7O2H | 2 | 459.5 | 5.036 | 1.7 | 0 | 1 | WJP
C3H5OH | 2 | 481.5 | 4.997 | 1.7 | 0 | 1 | WJP
C2H3CHO | 2 | 428.8 | 4.958 | 2.9 | 0 | 1 | WJP
CH2CCH2OH | 2 | 481.5 | 4.997 | 1.7 | 0 | 1 | WJP
A-AC5H10O | 2 | 492.434 | 5.369 | 0 | 0 | 0
A-BC5H10O | 2 | 492.434 | 5.369 | 0 | 0 | 0
AC3H4COC2H5 | 2 | 527.994 | 5.587 | 0 | 0 | 0
AC3H4COCH3 | 2 | 482.331 | 5.306 | 0 | 0 | 0
AC3H5CHCOCH3 | 2 | 527.994 | 5.587 | 0 | 0 | 0
AC5H10OOH-A | 2 | 546.691 | 5.698 | 0 | 0 | 0
AC5H10OOH-AO2 | 2 | 639.455 | 6.23 | 0 | 0 | 0
AC5H10OOH-B | 2 | 546.691 | 5.698 | 0 | 0 | 0
AC5H10OOH-BO2 | 2 | 639.455 | 6.23 | 0 | 0 | 0
AC5H10OOH-C | 2 | 546.691 | 5.698 | 0 | 0 | 0
AC5H10OOH-CO2 | 2 | 639.455 | 6.23 | 0 | 0 | 0
AC5H10OOH-D | 2 | 546.691 | 5.698 | 0 | 0 | 0
AC5H10OOH-DO2 | 2 | 639.455 | 6.23 | 0 | 0 | 0
AC5H11 | 2 | 440.735 | 5.041 | 0 | 0 | 0
AC5H11O2 | 2 | 546.691 | 5.698 | 0 | 0 | 0
AC5H11O2H | 2 | 549.783 | 5.717 | 0 | 0 | 0
A-CC5H10O | 2 | 492.434 | 5.369 | 0 | 0 | 0
A-DC5H10O | 2 | 492.434 | 5.369 | 0 | 0 | 0
BC5H10OOH-A | 2 | 546.691 | 5.698 | 0 | 0 | 0
BC5H10OOH-AO2 | 2 | 639.455 | 6.23 | 0 | 0 | 0
BC5H10OOH-C | 2 | 546.691 | 5.698 | 0 | 0 | 0
BC5H10OOH-CO2 | 2 | 639.455 | 6.23 | 0 | 0 | 0
BC5H10OOH-D | 2 | 546.691 | 5.698 | 0 | 0 | 0
BC5H10OOH-DO2 | 2 | 639.455 | 6.23 | 0 | 0 | 0
BC5H11 | 2 | 440.735 | 5.041 | 0 | 0 | 0
BC5H11O2 | 2 | 546.691 | 5.698 | 0 | 0 | 0
BC5H11O2H | 2 | 549.783 | 5.717 | 0 | 0 | 0
B-CC5H10O | 2 | 492.434 | 5.369 | 0 | 0 | 0
B-DC5H10O | 2 | 492.434 | 5.369 | 0 | 0 | 0
C2H5CHCO | 2 | 436.95 | 5.016 | 0 | 0 | 0
C2H5COC2H4P | 2 | 489.084 | 5.348 | 0 | 0 | 0
C2H5COC2H4S | 2 | 489.084 | 5.348 | 0 | 0 | 0
C3H6COC2H5-1 | 2 | 534.323 | 5.625 | 0 | 0 | 0
C3H6COC2H5-2 | 2 | 534.323 | 5.625 | 0 | 0 | 0
C3H6COC2H5-3 | 2 | 534.323 | 5.625 | 0 | 0 | 0
C3H6COCH3-1 | 2 | 489.084 | 5.348 | 0 | 0 | 0
C3H6COCH3-2 | 2 | 489.084 | 5.348 | 0 | 0 | 0
C3H6COCH3-3 | 2 | 489.084 | 5.348 | 0 | 0 | 0
C4H6CHO1-14 | 2 | 482.331 | 5.306 | 0 | 0 | 0
C4H6CHO1-13 | 2 | 482.331 | 5.306 | 0 | 0 | 0
C4H6CHO1-43 | 2 | 482.331 | 5.306 | 0 | 0 | 0
C4H6CHO1-44 | 2 | 482.331 | 5.306 | 0 | 0 | 0
C4H8COCH3-1 | 2 | 534.323 | 5.625 | 0 | 0 | 0
C4H8COCH3-2 | 2 | 534.323 | 5.625 | 0 | 0 | 0
C4H8COCH3-3 | 2 | 534.323 | 5.625 | 0 | 0 | 0
C4H8COCH3-4 | 2 | 534.323 | 5.625 | 0 | 0 | 0
C5H10CHO-1 | 2 | 534.323 | 5.625 | 0 | 0 | 0
C5H10CHO-2 | 2 | 534.323 | 5.625 | 0 | 0 | 0
C5H10CHO-3 | 2 | 534.323 | 5.625 | 0 | 0 | 0
C5H10CHO-4 | 2 | 534.323 | 5.625 | 0 | 0 | 0
C5H10CHO-5 | 2 | 534.323 | 5.625 | 0 | 0 | 0
C5H10OOH1-5 | 2 | 546.691 | 5.698 | 0 | 0 | 0
C5H11-1 | 2 | 440.735 | 5.041 | 0 | 0 | 0
C5H11-2 | 2 | 440.735 | 5.041 | 0 | 0 | 0
C5H11-3 | 2 | 440.735 | 5.041 | 0 | 0 | 0
C5H9O1-4 | 2 | 489.084 | 5.348 | 0 | 0 | 0
C5H9O1-5 | 2 | 489.084 | 5.348 | 0 | 0 | 0
C5H9OOH1-4 | 2 | 543.585 | 5.68 | 0 | 0 | 0
C5H9OOH1-5 | 2 | 543.585 | 5.68 | 0 | 0 | 0
C6H11 | 2 | 482.473 | 5.307 | 0 | 0 | 0
C6H111-3 | 2 | 482.473 | 5.307 | 0 | 0 | 0
C6H111-4 | 2 | 482.473 | 5.307 | 0 | 0 | 0
C6H111-5 | 2 | 482.473 | 5.307 | 0 | 0 | 0
C6H111-6 | 2 | 482.473 | 5.307 | 0 | 0 | 0
C6H112-4 | 2 | 482.473 | 5.307 | 0 | 0 | 0
C6H112-5 | 2 | 482.473 | 5.307 | 0 | 0 | 0
C6H112-6 | 2 | 482.473 | 5.307 | 0 | 0 | 0
C6H113-1 | 2 | 482.473 | 5.307 | 0 | 0 | 0
C6H12-1 | 2 | 485.857 | 5.328 | 0 | 0 | 0
C6H12-2 | 2 | 485.857 | 5.328 | 0 | 0 | 0
C6H12-3 | 2 | 485.857 | 5.328 | 0 | 0 | 0
C6H12O1-2 | 2 | 537.467 | 5.643 | 0 | 0 | 0
C6H12O1-3 | 2 | 537.467 | 5.643 | 0 | 0 | 0
C6H12O1-4 | 2 | 537.467 | 5.643 | 0 | 0 | 0
C6H12O1-5 | 2 | 537.467 | 5.643 | 0 | 0 | 0
C6H12O2-3 | 2 | 537.467 | 5.643 | 0 | 0 | 0
C6H12O2-4 | 2 | 537.467 | 5.643 | 0 | 0 | 0
C6H12O2-5 | 2 | 537.467 | 5.643 | 0 | 0 | 0
C6H12O3-4 | 2 | 537.467 | 5.643 | 0 | 0 | 0
C6H12OOH1-2 | 2 | 588.653 | 5.943 | 0 | 0 | 0
C6H12OOH1-2O2 | 2 | 677.149 | 6.436 | 0 | 0 | 0
C6H12OOH1-3 | 2 | 588.653 | 5.943 | 0 | 0 | 0
C6H12OOH1-3O2 | 2 | 677.149 | 6.436 | 0 | 0 | 0
C6H12OOH1-4 | 2 | 588.653 | 5.943 | 0 | 0 | 0
C6H12OOH1-4O2 | 2 | 677.149 | 6.436 | 0 | 0 | 0
C6H12OOH1-5 | 2 | 588.653 | 5.943 | 0 | 0 | 0
C6H12OOH1-5O2 | 2 | 677.149 | 6.436 | 0 | 0 | 0
C6H12OOH2-1 | 2 | 588.653 | 5.943 | 0 | 0 | 0
C6H12OOH2-1O2 | 2 | 677.149 | 6.436 | 0 | 0 | 0
C6H12OOH2-3 | 2 | 588.653 | 5.943 | 0 | 0 | 0
C6H12OOH2-3O2 | 2 | 677.149 | 6.436 | 0 | 0 | 0
C6H12OOH2-4 | 2 | 588.653 | 5.943 | 0 | 0 | 0
C6H12OOH2-4O2 | 2 | 677.149 | 6.436 | 0 | 0 | 0
C6H12OOH2-5 | 2 | 588.653 | 5.943 | 0 | 0 | 0
C6H12OOH2-5O2 | 2 | 677.149 | 6.436 | 0 | 0 | 0
C6H12OOH2-6 | 2 | 588.653 | 5.943 | 0 | 0 | 0
C6H12OOH2-6O2 | 2 | 677.149 | 6.436 | 0 | 0 | 0
C6H12OOH3-1 | 2 | 588.653 | 5.943 | 0 | 0 | 0
C6H12OOH3-1O2 | 2 | 677.149 | 6.436 | 0 | 0 | 0
C6H12OOH3-2 | 2 | 588.653 | 5.943 | 0 | 0 | 0
C6H12OOH3-2O2 | 2 | 677.149 | 6.436 | 0 | 0 | 0
C6H12OOH3-4 | 2 | 588.653 | 5.943 | 0 | 0 | 0
C6H12OOH3-4O2 | 2 | 677.149 | 6.436 | 0 | 0 | 0
C6H12OOH3-5 | 2 | 588.653 | 5.943 | 0 | 0 | 0
C6H12OOH3-5O2 | 2 | 677.149 | 6.436 | 0 | 0 | 0
C6H12OOH3-6 | 2 | 588.653 | 5.943 | 0 | 0 | 0
C6H12OOH3-6O2 | 2 | 677.149 | 6.436 | 0 | 0 | 0
C6H13-1 | 2 | 489.224 | 5.349 | 0 | 0 | 0
C6H13-2 | 2 | 489.224 | 5.349 | 0 | 0 | 0
C6H13-3 | 2 | 489.224 | 5.349 | 0 | 0 | 0
C6H13O-1 | 2 | 540.597 | 5.662 | 0 | 0 | 0
C6H13O-2 | 2 | 540.597 | 5.662 | 0 | 0 | 0
C6H13O2-1 | 2 | 588.653 | 5.943 | 0 | 0 | 0
C6H13O2-2 | 2 | 588.653 | 5.943 | 0 | 0 | 0
C6H13O2-3 | 2 | 588.653 | 5.943 | 0 | 0 | 0
C6H13O2H-1 | 2 | 591.585 | 5.96 | 0 | 0 | 0
C6H13O2H-2 | 2 | 591.585 | 5.96 | 0 | 0 | 0
C6H13O2H-3 | 2 | 591.585 | 5.96 | 0 | 0 | 0
C6H13O-3 | 2 | 540.597 | 5.662 | 0 | 0 | 0
CC4H8O | 2 | 444.197 | 5.063 | 0 | 0 | 0
CC5H10 | 2 | 437.102 | 5.017 | 0 | 0 | 0
CC5H10OOH-A | 2 | 546.691 | 5.698 | 0 | 0 | 0
CC5H10OOH-AO2 | 2 | 639.455 | 6.23 | 0 | 0 | 0
CC5H10OOH-B | 2 | 546.691 | 5.698 | 0 | 0 | 0
CC5H10OOH-BO2 | 2 | 639.455 | 6.23 | 0 | 0 | 0
CC5H10OOH-D | 2 | 546.691 | 5.698 | 0 | 0 | 0
CC5H10OOH-DO2 | 2 | 639.455 | 6.23 | 0 | 0 | 0
CC5H11 | 2 | 440.735 | 5.041 | 0 | 0 | 0
CC5H11O2 | 2 | 546.691 | 5.698 | 0 | 0 | 0
CC5H11O2H | 2 | 549.783 | 5.717 | 0 | 0 | 0
C-DC5H10O | 2 | 492.434 | 5.369 | 0 | 0 | 0
CH2CH2COCH3 | 2 | 440.584 | 5.04 | 0 | 0 | 0
CH2CHOOHCOCH3 | 2 | 546.562 | 5.698 | 0 | 0 | 0
CH3CHCHO | 2 | 387.86 | 4.687 | 0 | 0 | 0
CH3CHCOCH3 | 2 | 440.584 | 5.04 | 0 | 0 | 0
CH3CHOOCOCH3 | 2 | 546.562 | 5.698 | 0 | 0 | 0
CH3COCH2O | 2 | 447.639 | 5.086 | 0 | 0 | 0
CH3COCH2O2 | 2 | 502.115 | 5.429 | 0 | 0 | 0
CH3COCH2O2H | 2 | 505.403 | 5.449 | 0 | 0 | 0
DC5H10OOH-A | 2 | 546.691 | 5.698 | 0 | 0 | 0
DC5H10OOH-AO2 | 2 | 639.455 | 6.23 | 0 | 0 | 0
DC5H10OOH-B | 2 | 546.691 | 5.698 | 0 | 0 | 0
DC5H10OOH-BO2 | 2 | 639.455 | 6.23 | 0 | 0 | 0
DC5H10OOH-C | 2 | 546.691 | 5.698 | 0 | 0 | 0
DC5H10OOH-CO2 | 2 | 639.455 | 6.23 | 0 | 0 | 0
DC5H11 | 2 | 440.735 | 5.041 | 0 | 0 | 0
DC5H11O2 | 2 | 546.691 | 5.698 | 0 | 0 | 0
DC5H11O2H | 2 | 549.783 | 5.717 | 0 | 0 | 0
IC3H5COC2H4P | 2 | 527.994 | 5.587 | 0 | 0 | 0
IC3H5COC2H4S | 2 | 527.994 | 5.587 | 0 | 0 | 0
IC3H5COC2H5 | 2 | 531.165 | 5.606 | 0 | 0 | 0
IC3H5COCH2 | 2 | 482.331 | 5.306 | 0 | 0 | 0
IC3H5COCH3 | 2 | 485.716 | 5.327 | 0 | 0 | 0
IC3H6CHCOCH2 | 2 | 527.994 | 5.587 | 0 | 0 | 0
IC3H6CHCOCH3 | 2 | 531.165 | 5.606 | 0 | 0 | 0
IC3H6COC2H3 | 2 | 527.994 | 5.587 | 0 | 0 | 0
IC3H6COC2H5 | 2 | 534.323 | 5.625 | 0 | 0 | 0
IC3H6COCH3 | 2 | 489.084 | 5.348 | 0 | 0 | 0
IC3H7COC2H3 | 2 | 531.165 | 5.606 | 0 | 0 | 0
IC3H7COC2H4P | 2 | 534.323 | 5.625 | 0 | 0 | 0
IC3H7COC2H4S | 2 | 534.323 | 5.625 | 0 | 0 | 0
IC3H7COC2H5 | 2 | 537.467 | 5.643 | 0 | 0 | 0
IC3H7COCH2 | 2 | 489.084 | 5.348 | 0 | 0 | 0
IC4H6Q2-II | 2 | 597.176 | 5.992 | 0 | 0 | 0
IC4H7-I1 | 2 | 380.022 | 4.633 | 0 | 0 | 0
IC4H7OOH | 2 | 498.949 | 5.41 | 0 | 0 | 0
IC4H8O | 2 | 444.197 | 5.063 | 0 | 0 | 0
IC4H8OOH-I | 2 | 502.252 | 5.43 | 0 | 0 | 0
IC4H8OOH-IO2 | 2 | 600.078 | 6.009 | 0 | 0 | 0
IC4H8OOH-T | 2 | 502.252 | 5.43 | 0 | 0 | 0
IC4H8OOH-TO2 | 2 | 600.078 | 6.009 | 0 | 0 | 0
IC4H9O2 | 2 | 502.252 | 5.43 | 0 | 0 | 0
IC4H9O2H | 2 | 505.54 | 5.45 | 0 | 0 | 0
IC4KETII | 2 | 549.655 | 5.716 | 0 | 0 | 0
IC4KETIT | 2 | 549.655 | 5.716 | 0 | 0 | 0
IC5KETAA | 2 | 591.463 | 5.959 | 0 | 0 | 0
IC5KETAB | 2 | 591.463 | 5.959 | 0 | 0 | 0
IC5KETAC | 2 | 591.463 | 5.959 | 0 | 0 | 0
IC5KETAD | 2 | 591.463 | 5.959 | 0 | 0 | 0
IC5KETCA | 2 | 591.463 | 5.959 | 0 | 0 | 0
IC5KETCB | 2 | 591.463 | 5.959 | 0 | 0 | 0
IC5KETCD | 2 | 591.463 | 5.959 | 0 | 0 | 0
IC5KETDA | 2 | 591.463 | 5.959 | 0 | 0 | 0
IC5KETDB | 2 | 591.463 | 5.959 | 0 | 0 | 0
IC5KETDC | 2 | 591.463 | 5.959 | 0 | 0 | 0
NC3H7COC2H4P | 2 | 534.323 | 5.625 | 0 | 0 | 0
NC3H7COC2H4S | 2 | 534.323 | 5.625 | 0 | 0 | 0
NC3H7COC2H5 | 2 | 537.467 | 5.643 | 0 | 0 | 0
NC3H7COCH2 | 2 | 489.084 | 5.348 | 0 | 0 | 0
NC4H9COCH2 | 2 | 534.323 | 5.625 | 0 | 0 | 0
NC4H9COCH3 | 2 | 537.467 | 5.643 | 0 | 0 | 0
NEO-C5H10O | 2 | 492.434 | 5.369 | 0 | 0 | 0
NEOC5H10OOH | 2 | 546.691 | 5.698 | 0 | 0 | 0
NEOC5H10OOH-O2 | 2 | 639.455 | 6.23 | 0 | 0 | 0
NEOC5H11 | 2 | 440.735 | 5.041 | 0 | 0 | 0
NEOC5H11O | 2 | 495.769 | 5.39 | 0 | 0 | 0
NEOC5H11O2 | 2 | 546.691 | 5.698 | 0 | 0 | 0
NEOC5H11O2H | 2 | 549.783 | 5.717 | 0 | 0 | 0
NEOC5H12 | 2 | 444.347 | 5.064 | 0 | 0 | 0
NEOC5H9Q2 | 2 | 639.455 | 6.23 | 0 | 0 | 0
NEOC5H9Q2-N | 2 | 639.455 | 6.23 | 0 | 0 | 0
NEOC5KEJOL | 2 | 540.467 | 5.661 | 0 | 0 | 0
NEOC5KET | 2 | 591.463 | 5.959 | 0 | 0 | 0
NEOC5KETOX | 2 | 540.467 | 5.661 | 0 | 0 | 0
O2C4H8CHO | 2 | 588.531 | 5.942 | 0 | 0 | 0
O2HC4H8CO | 2 | 588.531 | 5.942 | 0 | 0 | 0
SC3H5COCH2 | 2 | 482.331 | 5.306 | 0 | 0 | 0
TC3H6COC2H3 | 2 | 527.994 | 5.587 | 0 | 0 | 0
TC3H6COC2H5 | 2 | 534.323 | 5.625 | 0 | 0 | 0
TC3H6COCH3 | 2 | 489.084 | 5.348 | 0 | 0 | 0
TC4H8CHO | 2 | 489.084 | 5.348 | 0 | 0 | 0
TC4H8OOH-I | 2 | 502.252 | 5.43 | 0 | 0 | 0
TC4H8OOH-IO2 | 2 | 600.078 | 6.009 | 0 | 0 | 0
TC4H9O2 | 2 | 502.252 | 5.43 | 0 | 0 | 0
TC4H9O2H | 2 | 505.54 | 5.45 | 0 | 0 | 0
CH2O2HCHO | 2 | 436 | 3.97 | 0 | 0 | 2 | BASED
O2HC4H7CHO | 2 | 464.2 | 5.009 | 2.6 | 0 | 1 | BASED
CH3CHOOHCOCH3 | 2 | 454 | 5.413 | 3.3 | 0 | 1 | BASED
IC3H6CHCHO | 2 | 476 | 5.778 | 2.6 | 0 | 1 | BASED
IC3H6CHCO | 2 | 476 | 5.778 | 2.6 | 0 | 1 | BASED
AC3H5CHCHO | 2 | 476 | 5.778 | 2.6 | 0 | 1 | BASED
C4H8OH-1O2 | 2 | 502.2 | 5.356 | 1.8 | 0 | 1 | WJP
C4H8OH-2O2 | 2 | 502.2 | 5.356 | 1.8 | 0 | 1 | WJP
PC4H8OH | 2 | 502.2 | 5.356 | 1.8 | 0 | 1 | WJP
SC4H8OH | 2 | 502.2 | 5.356 | 1.8 | 0 | 1 | WJP
IC4H8O2H-I | 2 | 502.2 | 5.356 | 1.8 | 0 | 1 | WJP
IC4H8O2H-T | 2 | 502.2 | 5.356 | 1.8 | 0 | 1 | WJP
TC4H8O2H-I | 2 | 502.2 | 5.356 | 1.8 | 0 | 1 | WJP
CH2OCH2O2H | 2 | 395 | 4.037 | 1.3 | 0 | 1 | ch3och3
XC7H13OOH-Y2 | 2 | 437.3 | 6.168 | 0 | 0 | 1 | WJP
XC7H13O-Y2 | 2 | 437.3 | 6.168 | 0 | 0 | 1 | WJP
C6H101-3 | 2 | 426.3 | 5.51 | 0 | 0 | 1 | C6H10
C6H101-4 | 2 | 426.3 | 5.51 | 0 | 0 | 1 | C6H10
C6H101-5 | 2 | 426.3 | 5.51 | 0 | 0 | 1 | C6H10
C6H102-4 | 2 | 426.3 | 5.51 | 0 | 0 | 1 | C6H10
ETES1 | 2 | 537.467 | 5.643 | 0 | 0 | 0 | C6H12O1-2
MVOX | 2 | 537.467 | 5.643 | 0 | 0 | 0 | C6H12O1-2
VTHF | 2 | 537.467 | 5.643 | 0 | 0 | 0 | C6H12O1-2
EDHF | 2 | 537.467 | 5.643 | 0 | 0 | 0 | C6H12O1-2
ETC6 | 2 | 537.467 | 5.643 | 0 | 0 | 0 | C6H12O1-2
KES1 | 2 | 537.467 | 5.643 | 0 | 0 | 0 | C6H12O1-2
C6H111O2H-3 | 2 | 591.585 | 5.96 | 0 | 0 | 0 | C6H13O2H-2
C6H111O2H-4 | 2 | 591.585 | 5.96 | 0 | 0 | 0 | C6H13O2H-2
C6H111O2H-5 | 2 | 591.585 | 5.96 | 0 | 0 | 0 | C6H13O2H-2
C6H111O2H-6 | 2 | 591.585 | 5.96 | 0 | 0 | 0 | C6H13O2H-2
C6H112O2H-4 | 2 | 591.585 | 5.96 | 0 | 0 | 0 | C6H13O2H-2
C6H112O2H-5 | 2 | 591.585 | 5.96 | 0 | 0 | 0 | C6H13O2H-2
C6H112O2H-6 | 2 | 591.585 | 5.96 | 0 | 0 | 0 | C6H13O2H-2
C6H113O2H-2 | 2 | 591.585 | 5.96 | 0 | 0 | 0 | C6H13O2H-2
C6H113O2H-1 | 2 | 591.585 | 5.96 | 0 | 0 | 0 | C6H13O2H-2
NC6D1KET34 | 2 | 467 | 6.548 | 1.8 | 0 | 1 | NC6KET24
NC6D1KET35 | 2 | 467 | 6.548 | 1.8 | 0 | 1 | NC6KET24
NC6D1KET36 | 2 | 467 | 6.548 | 1.8 | 0 | 1 | NC6KET24
NC6D1KET43 | 2 | 467 | 6.548 | 1.8 | 0 | 1 | NC6KET24
NC6D1KET45 | 2 | 467 | 6.548 | 1.8 | 0 | 1 | NC6KET24
NC6D1KET46 | 2 | 467 | 6.548 | 1.8 | 0 | 1 | NC6KET24
NC6D1KET53 | 2 | 467 | 6.548 | 1.8 | 0 | 1 | NC6KET24
NC6D1KET54 | 2 | 467 | 6.548 | 1.8 | 0 | 1 | NC6KET24
NC6D1KET56 | 2 | 467 | 6.548 | 1.8 | 0 | 1 | NC6KET24
NC6D1KET63 | 2 | 467 | 6.548 | 1.8 | 0 | 1 | NC6KET24
NC6D1KET64 | 2 | 467 | 6.548 | 1.8 | 0 | 1 | NC6KET24
NC6D1KET65 | 2 | 467 | 6.548 | 1.8 | 0 | 1 | NC6KET24
NC6D2KET45 | 2 | 467 | 6.548 | 1.8 | 0 | 1 | NC6KET24
NC6D2KET46 | 2 | 467 | 6.548 | 1.8 | 0 | 1 | NC6KET24
NC6D2KET54 | 2 | 467 | 6.548 | 1.8 | 0 | 1 | NC6KET24
NC6D2KET56 | 2 | 467 | 6.548 | 1.8 | 0 | 1 | NC6KET24
NC6D2KET64 | 2 | 467 | 6.548 | 1.8 | 0 | 1 | NC6KET24
NC6D2KET65 | 2 | 467 | 6.548 | 1.8 | 0 | 1 | NC6KET24
NC6D3KET12 | 2 | 467 | 6.548 | 1.8 | 0 | 1 | NC6KET24
NC6D3KET21 | 2 | 467 | 6.548 | 1.8 | 0 | 1 | NC6KET24
C6H112O2-1 | 2 | 588.653 | 5.943 | 0 | 0 | 0 | C6H13O2-1
C6H111O2-3 | 2 | 588.653 | 5.943 | 0 | 0 | 0 | C6H13O2-1
C6H111O2-4 | 2 | 588.653 | 5.943 | 0 | 0 | 0 | C6H13O2-1
C6H111O2-5 | 2 | 588.653 | 5.943 | 0 | 0 | 0 | C6H13O2-1
C6H111O2-6 | 2 | 588.653 | 5.943 | 0 | 0 | 0 | C6H13O2-1
C6H112O2-4 | 2 | 588.653 | 5.943 | 0 | 0 | 0 | C6H13O2-1
C6H112O2-5 | 2 | 588.653 | 5.943 | 0 | 0 | 0 | C6H13O2-1
C6H112O2-6 | 2 | 588.653 | 5.943 | 0 | 0 | 0 | C6H13O2-1
C6H113O2-1 | 2 | 588.653 | 5.943 | 0 | 0 | 0 | C6H13O2-1
C6H113O2-2 | 2 | 588.653 | 5.943 | 0 | 0 | 0 | C6H13O2-1
C6H101OOH3-4 | 2 | 591.585 | 5.96 | 0 | 0 | 0 | C6H13O2H-2
C6H101OOH3-5 | 2 | 591.585 | 5.96 | 0 | 0 | 0 | C6H13O2H-2
C6H101OOH3-6 | 2 | 591.585 | 5.96 | 0 | 0 | 0 | C6H13O2H-2
C6H101OOH4-3 | 2 | 591.585 | 5.96 | 0 | 0 | 0 | C6H13O2H-2
C6H101OOH4-5 | 2 | 591.585 | 5.96 | 0 | 0 | 0 | C6H13O2H-2
C6H101OOH4-6 | 2 | 591.585 | 5.96 | 0 | 0 | 0 | C6H13O2H-2
C6H101OOH5-3 | 2 | 591.585 | 5.96 | 0 | 0 | 0 | C6H13O2H-2
C6H101OOH5-4 | 2 | 591.585 | 5.96 | 0 | 0 | 0 | C6H13O2H-2
C6H101OOH5-6 | 2 | 591.585 | 5.96 | 0 | 0 | 0 | C6H13O2H-2
C6H101OOH6-3 | 2 | 591.585 | 5.96 | 0 | 0 | 0 | C6H13O2H-2
C6H101OOH6-4 | 2 | 591.585 | 5.96 | 0 | 0 | 0 | C6H13O2H-2
C6H101OOH6-5 | 2 | 591.585 | 5.96 | 0 | 0 | 0 | C6H13O2H-2
C6H101OOH3-4O2 | 2 | 677.149 | 6.436 | 0 | 0 | 0 | C6H12OOH1-2O2
C6H101OOH3-5O2 | 2 | 677.149 | 6.436 | 0 | 0 | 0 | C6H12OOH1-2O2
C6H101OOH3-6O2 | 2 | 677.149 | 6.436 | 0 | 0 | 0 | C6H12OOH1-2O2
C6H101OOH4-3O2 | 2 | 677.149 | 6.436 | 0 | 0 | 0 | C6H12OOH1-2O2
C6H101OOH4-5O2 | 2 | 677.149 | 6.436 | 0 | 0 | 0 | C6H12OOH1-2O2
C6H101OOH4-6O2 | 2 | 677.149 | 6.436 | 0 | 0 | 0 | C6H12OOH1-2O2
C6H101OOH5-3O2 | 2 | 677.149 | 6.436 | 0 | 0 | 0 | C6H12OOH1-2O2
C6H101OOH5-4O2 | 2 | 677.149 | 6.436 | 0 | 0 | 0 | C6H12OOH1-2O2
C6H101OOH5-6O2 | 2 | 677.149 | 6.436 | 0 | 0 | 0 | C6H12OOH1-2O2
C6H101OOH6-3O2 | 2 | 677.149 | 6.436 | 0 | 0 | 0 | C6H12OOH1-2O2
C6H101OOH6-4O2 | 2 | 677.149 | 6.436 | 0 | 0 | 0 | C6H12OOH1-2O2
C6H101OOH6-5O2 | 2 | 677.149 | 6.436 | 0 | 0 | 0 | C6H12OOH1-2O2
C6H102OOH5-4 | 2 | 591.585 | 5.96 | 0 | 0 | 0 | C6H13O2H-2
C6H103OOH1-2 | 2 | 591.585 | 5.96 | 0 | 0 | 0 | C6H13O2H-2
C6H102OOH4-5 | 2 | 591.585 | 5.96 | 0 | 0 | 0 | C6H13O2H-2
C6H102OOH4-6 | 2 | 591.585 | 5.96 | 0 | 0 | 0 | C6H13O2H-2
C6H102OOH5-6 | 2 | 591.585 | 5.96 | 0 | 0 | 0 | C6H13O2H-2
C6H102OOH6-4 | 2 | 591.585 | 5.96 | 0 | 0 | 0 | C6H13O2H-2
C6H102OOH6-5 | 2 | 591.585 | 5.96 | 0 | 0 | 0 | C6H13O2H-2
C6H103OOH2-1 | 2 | 591.585 | 5.96 | 0 | 0 | 0 | C6H13O2H-2
C6H102OOH4-5O2 | 2 | 677.149 | 6.436 | 0 | 0 | 0 | C6H12OOH1-2O2
C6H102OOH4-6O2 | 2 | 677.149 | 6.436 | 0 | 0 | 0 | C6H12OOH1-2O2
C6H102OOH5-4O2 | 2 | 677.149 | 6.436 | 0 | 0 | 0 | C6H12OOH1-2O2
C6H102OOH5-6O2 | 2 | 677.149 | 6.436 | 0 | 0 | 0 | C6H12OOH1-2O2
C6H102OOH6-4O2 | 2 | 677.149 | 6.436 | 0 | 0 | 0 | C6H12OOH1-2O2
C6H102OOH6-5O2 | 2 | 677.149 | 6.436 | 0 | 0 | 0 | C6H12OOH1-2O2
C6H103OOH2-1O2 | 2 | 677.149 | 6.436 | 0 | 0 | 0 | C6H12OOH1-2O2
C6H103OOH1-2O2 | 2 | 677.149 | 6.436 | 0 | 0 | 0 | C6H12OOH1-2O2
C2H3COC3H7 | 2 | 541.5 | 5.674 | 1.8 | 0 | 1 | FC6H13O
C5H81-4 | 2 | 386.2 | 5.489 | 0.4 | 0 | 1 | C5H10-1
AC5H9-A2 | 2 | 386.6 | 5.532 | 0.5 | 0 | 1 | AC5H10
AC5H9-C | 2 | 386.6 | 5.532 | 0.5 | 0 | 1 | AC5H10
AC5H9-D | 2 | 386.6 | 5.532 | 0.5 | 0 | 1 | AC5H10
CC5H9-A | 2 | 386.6 | 5.532 | 0.5 | 0 | 1 | AC5H10
CC5H9-B | 2 | 386.6 | 5.532 | 0.5 | 0 | 1 | AC5H10
AC5H9O-A2 | 2 | 430.1 | 5.833 | 0 | 0 | 1 | IC6H12
AC5H9O-C | 2 | 430.1 | 5.833 | 0 | 0 | 1 | IC6H13
CC5H9O-B | 2 | 397.9 | 5.767 | 0 | 0 | 1 | NEOC6H12
AC5H10OH | 2 | 430.1 | 5.833 | 0 | 0 | 1 | IC6H12
BC5H10OH | 2 | 397.9 | 5.767 | 0 | 0 | 1 | NEOC6H12
CC5H10OH | 2 | 397.9 | 5.767 | 0 | 0 | 1 | NEOC6H13
AO2C5H10OH | 2 | 541.5 | 5.674 | 1.8 | 0 | 1 | EC6H13O2H
BO2C5H10OH | 2 | 541.5 | 5.674 | 1.8 | 0 | 1 | EC6H13O2H
CO2C5H10OH | 2 | 541.5 | 5.674 | 1.8 | 0 | 1 | EC6H13O2H
CC6H12 | 2 | 430.1 | 5.833 | 0 | 0 | 1 | IC6H12
AC6H11-A2 | 2 | 430.1 | 5.833 | 0 | 0 | 1 | IC6H12
AC6H11-C | 2 | 430.1 | 5.833 | 0 | 0 | 1 | IC6H12
AC6H11-D | 2 | 430.1 | 5.833 | 0 | 0 | 1 | IC6H12
AC6H11-E | 2 | 430.1 | 5.833 | 0 | 0 | 1 | IC6H12
BC6H11-E | 2 | 430.1 | 5.833 | 0 | 0 | 1 | IC6H12
CC6H11-A | 2 | 430.1 | 5.833 | 0 | 0 | 1 | IC6H12
CC6H11-B | 2 | 430.1 | 5.833 | 0 | 0 | 1 | IC6H12
CC6H11-D | 2 | 430.1 | 5.833 | 0 | 0 | 1 | IC6H12
DC6H11-A | 2 | 430.1 | 5.833 | 0 | 0 | 1 | IC6H12
DC6H11-B | 2 | 430.1 | 5.833 | 0 | 0 | 1 | IC6H12
DC6H11-C | 2 | 430.1 | 5.833 | 0 | 0 | 1 | IC6H12
AC6H11O-C | 2 | 437.3 | 6.168 | 0 | 0 | 1 | 2-4C7H16
DC6H11O-C | 2 | 437.3 | 6.168 | 0 | 0 | 1 | 2-4C7H16
CC6H13O | 2 | 437.3 | 6.168 | 0 | 0 | 1 | 2-4C7H16
AC6H12OH | 2 | 437.3 | 6.168 | 0 | 0 | 1 | 2-4C7H16
BC6H12OH | 2 | 437.3 | 6.168 | 0 | 0 | 1 | 2-4C7H16
CC6H12OH | 2 | 437.3 | 6.168 | 0 | 0 | 1 | 2-4C7H16
DC6H12OH | 2 | 437.3 | 6.168 | 0 | 0 | 1 | 2-4C7H16
AO2C6H12OH | 2 | 561 | 6.317 | 1.7 | 0 | 1 | NC7H15O2
BO2C6H12OH | 2 | 561 | 6.317 | 1.7 | 0 | 1 | NC7H15O2
CO2C6H12OH | 2 | 561 | 6.317 | 1.7 | 0 | 1 | NC7H15O2
DO2C6H12OH | 2 | 561 | 6.317 | 1.7 | 0 | 1 | NC7H15O2
C5H91-2 | 2 | 386.2 | 5.489 | 0.4 | 0 | 1 | C5H10-1
IC5H8 | 2 | 382.1 | 5.548 | 0 | 0 | 1 | IC5H12
IC5H7 | 2 | 382.1 | 5.548 | 0 | 0 | 1 | IC5H12
IC5H7O | 2 | 430.1 | 5.833 | 0 | 0 | 1 | IC6H12
C4H5 | 2 | 350.4 | 4.984 | 0 | 0 | 1 | 1,3-C4H6
C7H16-24 | 2 | 437.3 | 6.168 | 0 | 0 | 1 | 2-4C7H16
XC7H13-X1 | 2 | 541.5 | 5.674 | 1.8 | 0 | 1 | DC6H13O
XC7H13-Z | 2 | 541.5 | 5.674 | 1.8 | 0 | 1 | DC6H13O
XC7H13-X2 | 2 | 541.5 | 5.674 | 1.8 | 0 | 1 | DC6H13O
XC7H13-Y2 | 2 | 541.5 | 5.674 | 1.8 | 0 | 1 | DC6H13O
YC7H13-Y2 | 2 | 541.5 | 5.674 | 1.8 | 0 | 1 | DC6H13O
YC7H13-X2 | 2 | 541.5 | 5.674 | 1.8 | 0 | 1 | DC6H13O
YC7H13O-Y2 | 2 | 458.5 | 6.414 | 0 | 0 | 1 | IC8H18
XC7H14OH | 2 | 458.5 | 6.414 | 0 | 0 | 1 | IC8H19
YC7H14OH | 2 | 458.5 | 6.414 | 0 | 0 | 1 | IC8H20
XO2C7H14OH | 2 | 581.3 | 6.506 | 2 | 0 | 1 | AC8H17O2
YO2C7H14OH | 2 | 581.3 | 6.506 | 2 | 0 | 1 | AC8H17O3
ACC6H10 | 2 | 430.1 | 5.833 | 0 | 0 | 1 | AC6H12
ACC6H9-A | 2 | 430.1 | 5.833 | 0 | 0 | 1 | AC6H12
ACC6H9-D | 2 | 430.1 | 5.833 | 0 | 0 | 1 | AC6H12
NEOC6H12OH | 2 | 437.3 | 6.168 | 0 | 0 | 1 | NEOC7H16
NEOO2C6H12OH | 2 | 561 | 6.317 | 1.7 | 0 | 1 | OC7H14OOH-P
AC5H9-A1 | 2 | 386.6 | 5.532 | 0.5 | 0 | 1 | AC5H10
OC7H13-N | 2 | 437.3 | 6.168 | 0 | 0 | 1 | NEOC7H16
PC7H13-N | 2 | 437.3 | 6.168 | 0 | 0 | 1 | NEOC7H16
PC7H13-O | 2 | 437.3 | 6.168 | 0 | 0 | 1 | NEOC7H16
OC7H14OH | 2 | 458.5 | 6.414 | 0 | 0 | 1 | IC8H18
PC7H14OH | 2 | 458.5 | 6.414 | 0 | 0 | 1 | IC8H18
OO2C7H14OH | 2 | 581.3 | 6.506 | 2 | 0 | 1 | AC8H17O2
PO2C7H14OH | 2 | 581.3 | 6.506 | 2 | 0 | 1 | AC8H17O3
C5H91O2-3 | 2 | 523.2 | 5.664 | 1.7 | 0 | 1 | WJP
C5H91O2-4 | 2 | 523.2 | 5.664 | 1.7 | 0 | 1 | WJP
C5H91O2-5 | 2 | 523.2 | 5.664 | 1.7 | 0 | 1 | WJP
C5H81OOH3-4 | 2 | 523.2 | 5.664 | 1.7 | 0 | 1 | WJP
C5H81OOH3-5 | 2 | 523.2 | 5.664 | 1.7 | 0 | 1 | WJP
C5H81OOH4-3 | 2 | 523.2 | 5.664 | 1.7 | 0 | 1 | WJP
C5H81OOH4-5 | 2 | 523.2 | 5.664 | 1.7 | 0 | 1 | WJP
C5H81OOH5-4 | 2 | 523.2 | 5.664 | 1.7 | 0 | 1 | WJP
C5H81OOH5-3 | 2 | 523.2 | 5.664 | 1.7 | 0 | 1 | WJP
C5H92O2-1 | 2 | 523.2 | 5.664 | 1.7 | 0 | 1 | WJP
C5H81OOH3-4O2 | 2 | 523.2 | 5.664 | 1.7 | 0 | 1 | WJP
C5H81OOH3-5O2 | 2 | 523.2 | 5.664 | 1.7 | 0 | 1 | WJP
C5H81OOH4-3O2 | 2 | 523.2 | 5.664 | 1.7 | 0 | 1 | WJP
C5H81OOH4-5O2 | 2 | 523.2 | 5.664 | 1.7 | 0 | 1 | WJP
C5H81OOH5-3O2 | 2 | 523.2 | 5.664 | 1.7 | 0 | 1 | WJP
C5H81OOH5-4O2 | 2 | 523.2 | 5.664 | 1.7 | 0 | 1 | WJP
NC5D1KET34 | 2 | 494.8 | 6.174 | 1.8 | 0 | 1 | TCPC
NC5D1KET35 | 2 | 494.8 | 6.174 | 1.8 | 0 | 1 | TCPC
NC5D1KET43 | 2 | 494.8 | 6.174 | 1.8 | 0 | 1 | TCPC
NC5D1KET45 | 2 | 494.8 | 6.174 | 1.8 | 0 | 1 | TCPC
NC5D1KET53 | 2 | 494.8 | 6.174 | 1.8 | 0 | 1 | TCPC
NC5D1KET54 | 2 | 494.8 | 6.174 | 1.8 | 0 | 1 | TCPC
CY3C5H8O | 2 | 523.2 | 5.664 | 1.7 | 0 | 1 | WJP
C5H92O2-4 | 2 | 523.2 | 5.664 | 1.7 | 0 | 1 | WJP
C5H92O2-5 | 2 | 523.2 | 5.664 | 1.7 | 0 | 1 | WJP
C5H82OOH4-5 | 2 | 523.2 | 5.664 | 1.7 | 0 | 1 | WJP
C5H82OOH5-4 | 2 | 523.2 | 5.664 | 1.7 | 0 | 1 | WJP
C5H82OOH4-5O2 | 2 | 523.2 | 5.664 | 1.7 | 0 | 1 | WJP
C5H82OOH5-4O2 | 2 | 523.2 | 5.664 | 1.7 | 0 | 1 | WJP
NC5D2KET45 | 2 | 494.8 | 6.174 | 1.8 | 0 | 1 | TCPC
NC5D2KET54 | 2 | 494.8 | 6.174 | 1.8 | 0 | 1 | TCPC
| C4H2 | 1 | 357 | 4.72 | 0 | 0
| NC4H3 | 2 | 350.4 | 4.984 | 0 | 0 | !WJP
| IC4H3 | 2 | 350.4 | 4.984 | 0 | 0 | !WJP
| C7H6 | 2 | 495.3 | 5.68 | 0.43 | 12.3
| C6H5CH3 | 2 | 495.3 | 5.68 | 0.43 | 12.3
| C6H5CH2J | 2 | 495.3 | 5.68 | 0.43 | 12.3
| OC6H4CH3 | 2 | 495.3 | 5.68 | 0.43 | 12.3
| HOC6H4CH3 | 2 | 495.3 | 5.68 | 0.43 | 12.3
| OC6H4O | 2 | 464.8 | 5.29 | 0 | 10.32
| HOC6H4CH2 | 2 | 546.2 | 6 | 0.13 | 15
| HOC6H4CH2OO | 2 | 546.2 | 6 | 0.13 | 15
| HOC6H4CH2O | 2 | 546.2 | 6 | 0.13 | 15
| RODC6JDO | 2 | 546.2 | 6 | 0.13 | 15
| OXCCXCCJXO | 2 | 426.3 | 5.51 | 0 | 0
| BICPD | 2 | 630.4 | 6.18 | 0 | 16.5
| C6JYOO | 2 | 546.2 | 6 | 0.13 | 15
| CY13PD | 2 | 546.2 | 6 | 0.13 | 15
| C6H5OH | 2 | 450 | 5.5 | 0 | 0
| STYR | 2 | 546.2 | 6 | 0.13 | 15
| DICYPD | 2 | 630.4 | 6.18 | 0 | 16.5
| CYC5H4CH3 | 2 | 464.8 | 5.29 | 0 | 10.32
| CYC5H9 | 2 | 400 | 5.2 | 0 | 0
| BICPDJ | 2 | 630.4 | 6.18 | 0 | 16.5
| CXCC(C#C)XC | 2 | 630.4 | 6.18 | 0 | 16.5
| CHDJKO | 2 | 484 | 5.1 | 0 | 0
| CYPDONE | 2 | 484 | 5.1 | 0 | 0
| HCOCJXO | 2 | 386.2 | 5.489 | 0.4 | 0
| CYC5H5OJ | 2 | 484 | 5.1 | 0 | 0
| CYC5H5OH | 2 | 484 | 5.1 | 0 | 0
| CYC5H4OH | 2 | 484 | 5.1 | 0 | 0
| CXOCJOH | 2 | 386.2 | 5.489 | 0.4 | 0
| CPDJONE | 2 | 484 | 5.1 | 0 | 0
| CXCCXCXO | 2 | 561 | 6.317 | 1.7 | 0 | !
| CJXCCXCXO | 2 | 561 | 6.317 | 1.7 | 0 | !
| CXCCJCXO | 2 | 561 | 6.317 | 1.7 | 0 | !
| CXCCCJXO | 2 | 561 | 6.317 | 1.7 | 0 | !
| CXCCCO2J | 2 | 561 | 6.317 | 1.7 | 0 | !
| OXCCXCCXO | 2 | 561 | 6.317 | 1.7 | 0 | !
| CYC4H5O21 | 2 | 484 | 5.1 | 0 | 0
| OXCCXCCJCXO | 2 | 561 | 6.317 | 1.7 | 0 | !
| CXOCXCCJ | 2 | 561 | 6.317 | 1.7 | 0 | !
| C5H5O1U1 | 2 | 484 | 5.1 | 0 | 0
| C4H4 | 2 | 350.4 | 4.984 | 0 | 0 | !WJP
| NC4H5 | 2 | 350.4 | 4.984 | 0 | 0 | !WJP
| C6H5CH2OOJ | 2 | 546.2 | 6 | 0.13 | 15
| C6H5CH2OOH | 2 | 546.2 | 6 | 0.13 | 15
| C6H5CH2OJ | 2 | 546.2 | 6 | 0.13 | 15
| C6H5CH2OH | 2 | 495.3 | 5.68 | 0.43 | 12.3
| C6H5CHOH | 2 | 495.3 | 5.68 | 0.43 | 12.3
| C6H5CHO | 2 | 495.3 | 5.68 | 0.43 | 12.3
| HOC6H4CH2OOH | 2 | 546.2 | 6 | 0.13 | 15
| HOC6H4CHO | 2 | 546.2 | 6 | 0.13 | 15
| HOC6H4CO | 2 | 546.2 | 6 | 0.13 | 15
| C6H4OH | 2 | 495.3 | 5.68 | 0.43 | 12.3
| C6H5O2 | 2 | 495.3 | 5.68 | 0.43 | 12.3
| C6H6 | 2 | 468.5 | 5.23 | 0 | 10.3
| CY13PD5J | 2 | 464.8 | 5.29 | 0 | 10.32
| C6H5OJ | 2 | 495.3 | 5.68 | 0.43 | 12.3
| FULVENE | 2 | 464.8 | 5.29 | 0 | 10.32
| CYC5H8 | 2 | 400 | 5.2 | 0 | 0
| CH2CY24PD | 2 | 484 | 5.1 | 0 | 0
| CYC6H7 | 2 | 468.5 | 5.23 | 0 | 0
| CXCCXCCJ | 2 | 386.2 | 5.489 | 0.4 | 0
| LINC6H7 | 2 | 485.857 | 5.328 | 0 | 0 | !FLAMEMASTER
| CXCCXCC | 2 | 386.2 | 5.489 | 0.4 | 0
| CH3CY24PD | 2 | 484 | 5.1 | 0 | 0
| CYC5H7U1 | 2 | 484 | 5.1 | 0 | 0
| CXCCJCXC | 2 | 386.2 | 5.489 | 0.4 | 0
| OXCJCXCCXC | 2 | 485.857 | 5.328 | 0 | 0
| CJXCCXO | 2 | 386.2 | 5.489 | 0.4 | 0
| OXCHOJ | 2 | 386.2 | 5.489 | 0.4 | 0
| HCOHCO | 2 | 386.2 | 5.489 | 0.4 | 0
| CPDOOH | 2 | 484 | 5.1 | 0 | 0
| OXCCXCCXCJ | 2 | 561 | 6.317 | 1.7 | 0 | !
| CXOCCCJCXO | 2 | 561 | 6.317 | 1.7 | 0 | !
| CXOCCXCJ | 2 | 561 | 6.317 | 1.7 | 0 | !
| OXCJCXCCCXO | 2 | 561 | 6.317 | 1.7 | 0 | !
| CXOCCCJXO | 2 | 561 | 6.317 | 1.7 | 0 | !
| CXOCCCXO | 2 | 561 | 6.317 | 1.7 | 0 | !
| C14H14 | 2 | 676.5 | 6.31 | 0 | 20
| C14H13 | 2 | 676.5 | 6.31 | 0 | 20
| STYLBEN | 2 | 676.5 | 6.31 | 0 | 20
| XYLENE | 2 | 546.2 | 6 | 0.13 | 15
| IND | 2 | 630.4 | 6.18 | 0 | 16.5
| NAPH | 2 | 630.4 | 6.18 | 0 | 16.5
| CXOCCJCXO | 2 | 561 | 6.317 | 1.7 | 0 | !
| CXOCCXO | 2 | 386.2 | 5.489 | 0.4 | 0
| CPDCXC | 2 | 484 | 5.1 | 0 | 0
| DHCO2J | 2 | 386.2 | 5.489 | 0.4 | 0
| FULVENYL | 2 | 464.8 | 5.29 | 0 | 10.32
| CHDKO | 2 | 386.2 | 5.489 | 0.4 | 0
| C6H5 | 2 | 412.3 | 5.349 | 0 | 0
| CPDJCH3 | 2 | 464.8 | 5.29 | 0 | 10.32
| C6H4CH3 | 2 | 495.3 | 5.68 | 0 | 0
| C6H5CJO | 2 | 495.3 | 5.68 | 0.43 | 12.3
| YOC6JDO | 2 | 495.3 | 5.68 | 0.43 | 12.3
| CXOCJCXO | 2 | 386.2 | 5.489 | 0.4 | 0
| C6H5C2H5 | 2 | 523.6 | 5.96 | 0 | 0
| C6H5C2H4P | 2 | 523.6 | 5.96 | 0 | 0
| C6H5C2H4S | 2 | 523.6 | 5.96 | 0 | 0
| C12H10 | 2 | 676.5 | 6.31 | 0 | 20
| PHCCHPH | 2 | 676.5 | 6.31 | 0 | 20
| O2C6H4CH3 | 2 | 546.2 | 6 | 0.13 | 15
| RODC6J(C)DO | 2 | 546.2 | 6 | 0.13 | 15
| OCCXCCXCJC | 2 | 437.3 | 6.168 | 0 | 0
| C5H4 | 2 | 386.2 | 5.489 | 0.4 | 0
| C5H3 | 1 | 408 | 5.2 | 0 | 0
| LC6H5 | 2 | 426.3 | 5.51 | 0 | 0
| C6H4 | 2 | 412.3 | 5.349 | 0 | 0
| CJCXCC#C | 2 | 676.5 | 6.31 | 0 | 20
| CXCCXCCOH | 2 | 676.5 | 6.31 | 0 | 20
| OC6H4CH2 | 2 | 676.5 | 6.31 | 0 | 20
| CR1 | 2 | 676.5 | 6.31 | 0 | 20
| CR2 | 2 | 676.5 | 6.31 | 0 | 20
| CR3 | 2 | 772 | 6.96 | 0 | 38.8
| CR4 | 2 | 837.5 | 7.28 | 0 | 0
| CR5 | 2 | 834.9 | 7.24 | 0 | 45
| C10H10 | 2 | 630.4 | 6.18 | 0 | 16.5
| C10H9 | 2 | 630.4 | 6.18 | 0 | 16.5
| C14H13OO | 2 | 676.5 | 6.31 | 0 | 20
| C14H12OH | 2 | 676.5 | 6.31 | 0 | 20
| C6H5C2H2 | 2 | 546.2 | 6 | 0.13 | 15
| PHENA | 2 | 772 | 6.96 | 0 | 38.8 | !Milano
Note on A1: user123: !prf_tran_dat_v1b.txt !LLNL-MI-421252 ! version 1b: added missing species iC6H11 (WJP) !2009-12-01 WJP: ADDED MCH AND TOLUENE SPECIES TO PRF TRANSPORT FILE !CURRAN, H. J., PITZ, W. J., AND WESTBROOK, C. K., 2002 !MM: ADDED ISO-OCTANE/N-HEPTANE SPECIES !UCRL-WEB-204236 !REVIEW AND RELEASE DATE: MAY 19, 2004. !WEBSITE VERSION

## O_freeform.txt
# Species |  |  |  | Thermodynamic coeffic. (LOW then HIGH)
# | LOW TEMP. | COMMON TEMP. | HI TEMP. | LA1 | LA2 | LA3 | LA4 | LA5 | LA6 | LA7 | HA1 | HA2 | HA3 | HA4 | HA5 | HA6 | HA7 | MW | Element Comp.(CMW)
H | 300 | 1000 | 5000 | 2.5 | 0 | 0 | 0 | 0 | 25471.63 | -0.46012 | 2.5 | 0 | 0 | 0 | 0 | 25471.63 | -0.46012 | 1.008 | H 1
O2 | 300 | 1000 | 5000 | 3.2129 | 0.0011275 | -5.7562e-07 | 1.3139e-09 | -8.7686e-13 | -1005.249 | 6.0347 | 3.6976 | 0.00061352 | -1.2588e-07 | 1.7753e-11 | -1.1364e-15 | -1233.93 | 3.1892 | 31.9988 | O 2
O | 300 | 1000 | 5000 | 2.9464 | -0.0016382 | 2.421e-06 | -1.6028e-09 | 3.8907e-13 | 29147.64 | 2.964 | 2.5421 | -2.7551e-05 | -3.1028e-09 | 4.5511e-12 | -4.3681e-16 | 29230.8 | 4.9203 | 15.9994 | O 1
OH | 300 | 1710 | 5000 | 3.419 | 0.00031926 | -3.0829e-07 | 3.6441e-10 | -1.002e-13 | 3452.6445 | 2.5443 | 2.8538 | 0.0010299 | -2.3267e-07 | 1.9375e-11 | -3.1576e-16 | 3699.4972 | 5.7876 | 17.0074 | H 1O 1 0 0
H2 | 300 | 1000 | 5000 | 3.2981 | 0.00082494 | -8.143e-07 | -9.4754e-11 | 4.1349e-13 | -1012.521 | -3.2941 | 2.9914 | 0.00070006 | -5.6338e-08 | -9.2316e-12 | 1.5828e-15 | -835.034 | -1.3551 | 2.0159 | H 2
H2O | 300 | 1000 | 5000 | 3.3868 | 0.003475 | -6.3547e-06 | 6.9686e-09 | -2.5066e-12 | -30208.11 | 2.5902 | 2.6721 | 0.0030563 | -8.7303e-07 | 1.201e-10 | -6.3916e-15 | -29899.21 | 6.8628 | 18.0153 | H 2O 1
HO2 | 200 | 1000 | 3500 | 4.3018 | -0.0047491 | 2.1158e-05 | -2.4276e-08 | 9.2923e-12 | 294.808 | 3.7167 | 4.0172 | 0.0022398 | -6.3366e-07 | 1.1425e-10 | -1.0791e-14 | 111.8567 | 3.7851 | 33.0068 | H 1O 2
H2O2 | 300 | 1000 | 5000 | 3.3888 | 0.0065692 | -1.485e-07 | -4.6258e-09 | 2.4715e-12 | -17663.15 | 6.7854 | 4.5732 | 0.0043361 | -1.4747e-06 | 2.3489e-10 | -1.4317e-14 | -18006.96 | 0.50114 | 34.0147 | H 2O 2
CO | 300 | 1429 | 5000 | 3.1904 | 0.00089442 | -3.2493e-08 | -1.046e-10 | 2.4197e-14 | -14286.9054 | 5.3328 | 3.1122 | 0.0011595 | -3.3848e-07 | 4.414e-11 | -2.1286e-15 | -14271.8539 | 5.7173 | 28.0105 | C 1O 1 0 0
CO2 | 300 | 1380 | 5000 | 2.5793 | 0.0082468 | -6.4272e-06 | 2.5464e-09 | -4.1203e-13 | -48416.283 | 8.8114 | 5.1895 | 0.0020601 | -7.3358e-07 | 1.17e-10 | -6.9173e-15 | -49317.8953 | -5.1829 | 44.01 | C 1O 2 0 0
HCO | 300 | 1690 | 5000 | 3.8105 | 0.00081327 | 3.1316e-06 | -2.3948e-09 | 5.0689e-13 | 4038.599 | 4.9484 | 3.4415 | 0.0035216 | -1.2414e-06 | 1.9733e-10 | -1.1654e-14 | 3974.0968 | 6.2459 | 29.0185 | H 1C 1O 1 0
CH3 | 300 | 1389 | 5000 | 3.4386 | 0.0040775 | 3.1983e-07 | -9.4767e-10 | 2.2183e-13 | 16316.4018 | 2.5281 | 3.5128 | 0.0051141 | -1.6763e-06 | 2.525e-10 | -1.433e-14 | 16123.8027 | 1.6244 | 15.0351 | C 1H 3 0 0
CH4 | 300 | 1462 | 5000 | 3.7211 | -0.0025029 | 1.9025e-05 | -1.4687e-08 | 3.4379e-12 | -10142.4099 | 1.2278 | 4.0962 | 0.0074433 | -2.6387e-06 | 4.1958e-10 | -2.4751e-14 | -11383.5704 | -4.6756 | 16.043 | H 4C 1 0 0
CH2O | 300 | 1486 | 5000 | 3.0075 | 0.0030473 | 5.2511e-06 | -5.1202e-09 | 1.2713e-12 | -14118.8397 | 8.1012 | 4.0207 | 0.005099 | -1.7643e-06 | 2.7603e-10 | -1.61e-14 | -14928.7258 | 1.0653 | 30.0265 | C 1H 2O 1 0
HOCH2O | 300 | 1452 | 5000 | 4.1118 | 0.0075385 | 3.7734e-06 | -5.3875e-09 | 1.4562e-12 | -22802.3001 | 7.4681 | 6.3952 | 0.0074367 | -2.5042e-06 | 3.8488e-10 | -2.2178e-14 | -24110.884 | -6.6387 | 47.0339 | C 1H 3O 2 0
HOCHO | 300 | 1419 | 5000 | 1.2807 | 0.015289 | -5.6415e-06 | -1.2297e-09 | 8.1427e-13 | -46434.7524 | 18.3142 | 7.6713 | 0.0044343 | -1.6087e-06 | 2.5977e-10 | -1.549e-14 | -48970.866 | -17.3024 | 46.0259 | C 1H 2O 2 0
CH3O | 300 | 1509 | 5000 | 2.2306 | 0.0085318 | 1.0217e-06 | -3.4105e-09 | 9.9469e-13 | 945.9397 | 12.8378 | 4.6479 | 0.0069083 | -2.344e-06 | 3.6199e-10 | -2.0925e-14 | -299.2089 | -1.5774 | 31.0345 | C 1H 3O 1 0
CH3OH | 300 | 1985 | 5000 | 1.8218 | 0.012333 | -2.7374e-06 | -1.0739e-09 | 4.2364e-13 | -25222.2207 | 14.8104 | 3.9287 | 0.0098163 | -3.4062e-06 | 5.3551e-10 | -3.1378e-14 | -26145.4175 | 2.6946 | 32.0424 | C 1H 4O 1 0
CH2OH | 300 | 1399 | 5000 | 3.0567 | 0.011934 | -8.725e-06 | 3.8278e-09 | -7.2289e-13 | -2831.4019 | 8.9888 | 5.4188 | 0.0056619 | -1.8747e-06 | 2.8444e-10 | -1.623e-14 | -3614.7554 | -3.4928 | 31.0345 | C 1H 3O 1 0
CH2 | 250 | 1000 | 4000 | 3.7622 | 0.0011598 | 2.4896e-07 | 8.8008e-10 | -7.3324e-13 | 45367.91 | 1.7126 | 3.6364 | 0.0019331 | -1.687e-07 | -1.0099e-10 | 1.8083e-14 | 45341.34 | 2.1566 | 14.0271 | C 1H 2
CH2(S) | 300 | 1000 | 4000 | 3.9713 | -0.00016991 | 1.0254e-06 | 2.4926e-09 | -1.9813e-12 | 49893.68 | 0.057532 | 3.5529 | 0.0020668 | -1.9141e-07 | -1.1047e-10 | 2.0214e-14 | 49849.75 | 1.6866 | 14.0271 | C 1H 2
CH3O2 | 300 | 1365 | 5000 | 3.805 | 0.0098078 | -3.9094e-07 | -2.2307e-09 | 6.4331e-13 | -455.6258 | 7.8179 | 6.3472 | 0.0079209 | -2.766e-06 | 4.3536e-10 | -2.5498e-14 | -1834.3606 | -7.4255 | 47.0339 | C 1H 3O 2 0
CH3O2H | 300 | 1367 | 5000 | 2.8388 | 0.01861 | -8.4817e-06 | 1.0039e-09 | 1.7161e-13 | -17403.3753 | 11.6092 | 8.8041 | 0.0080943 | -2.8584e-06 | 4.5337e-10 | -2.6698e-14 | -19851.2174 | -21.7001 | 48.0418 | C 1H 4O 2 0
CH | 300 | 1000 | 5000 | 3.2002 | 0.0020729 | -5.1344e-06 | 5.7339e-09 | -1.9555e-12 | 70452.59 | 3.3316 | 2.1962 | 0.0023404 | -7.0582e-07 | 9.0076e-11 | -3.855e-15 | 70867.23 | 9.1784 | 13.0191 | C 1H 1
C2H6 | 300 | 1383 | 5000 | 0.047862 | 0.024057 | -1.1516e-05 | 2.4867e-09 | -1.7834e-13 | -11092.3014 | 20.6544 | 6.0597 | 0.013038 | -4.481e-06 | 6.9776e-10 | -4.0561e-14 | -13575.1226 | -12.8608 | 30.0701 | C 2H 6 0 0
C2H5 | 300 | 1387 | 5000 | 1.3273 | 0.017666 | -6.1493e-06 | -3.0114e-10 | 4.3862e-13 | 13428.4028 | 17.1789 | 5.8878 | 0.010308 | -3.4684e-06 | 5.325e-10 | -3.0651e-14 | 11506.5499 | -8.4965 | 29.0621 | C 2H 5 0 0
C2H4 | 300 | 1395 | 5000 | 0.23388 | 0.019633 | -1.1683e-05 | 3.6425e-09 | -4.7744e-13 | 5464.8934 | 19.7084 | 5.2218 | 0.0089614 | -3.0487e-06 | 4.7147e-10 | -2.7274e-14 | 3603.8968 | -7.4779 | 28.0542 | C 2H 4 0 0
C2H3 | 300 | 1395 | 5000 | 1.2533 | 0.015626 | -1.078e-05 | 4.1805e-09 | -7.0136e-13 | 35073.4773 | 17.1342 | 5.0733 | 0.0065832 | -2.2376e-06 | 3.458e-10 | -1.9994e-14 | 33723.4748 | -3.3979 | 27.0462 | C 2H 3 0 0
CH3CHO | 300 | 1377 | 5000 | 1.7706 | 0.018448 | -7.2414e-06 | 2.3436e-10 | 3.3554e-13 | -21807.885 | 16.5023 | 6.9852 | 0.009679 | -3.3184e-06 | 5.1603e-10 | -2.9973e-14 | -23980.7279 | -12.7485 | 44.0536 | C 2H 4O 1 0
C2H5O | 300 | 1393 | 5000 | 0.28743 | 0.02865 | -1.8386e-05 | 6.031e-09 | -8.0456e-13 | -3357.1738 | 23.7514 | 8.2372 | 0.011089 | -3.7881e-06 | 5.8761e-10 | -3.4071e-14 | -6229.486 | -19.3191 | 45.0615 | C 2H 5O 1 0
C2H5O2 | 300 | 1387 | 5000 | 2.5863 | 0.026184 | -1.6831e-05 | 6.0875e-09 | -9.573e-13 | -4585.8899 | 15.0486 | 8.7764 | 0.011877 | -3.8768e-06 | 5.8321e-10 | -3.3101e-14 | -6787.487 | -18.312 | 61.0609 | C 2H 5O 2 0
C2H3O1-2 | 300 | 1492 | 5000 | -1.6297 | 0.029346 | -2.4374e-05 | 1.0052e-08 | -1.6126e-12 | 15245.9425 | 32.2783 | 6.8849 | 0.0069472 | -2.2321e-06 | 3.3219e-10 | -1.8712e-14 | 12644.22 | -12.3843 | 43.0456 | C 2H 3O 1 0
CH3CO | 300 | 1371 | 5000 | 2.5288 | 0.013715 | -4.2861e-06 | -7.7168e-10 | 4.8384e-13 | -3025.4653 | 14.034 | 6.5668 | 0.0075531 | -2.5997e-06 | 4.0533e-10 | -2.3588e-14 | -4766.904 | -8.833 | 43.0456 | C 2H 3O 1 0
CH2CHO | 300 | 1388 | 5000 | 1.4762 | 0.020897 | -1.5012e-05 | 5.6297e-09 | -8.7662e-13 | -482.0505 | 16.3756 | 7.5415 | 0.006823 | -2.3694e-06 | 3.7163e-10 | -2.1716e-14 | -2614.3724 | -16.2603 | 43.0456 | C 2H 3O 1 0
CH2CO | 300 | 1000 | 5000 | 2.975 | 0.012119 | -2.345e-06 | -6.4667e-09 | 3.9056e-12 | -7632.637 | 8.6736 | 6.0388 | 0.0058048 | -1.921e-06 | 2.7945e-10 | -1.4589e-14 | -8583.402 | -7.6576 | 42.0376 | C 2H 2O 1
HCCO | 300 | 1000 | 4000 | 5.048 | 0.0044535 | 2.2683e-07 | -1.4821e-09 | 2.2507e-13 | 19658.92 | 0.48184 | 6.7581 | 0.0020004 | -2.0276e-07 | -1.0411e-10 | 1.9652e-14 | 19015.13 | -9.0713 | 41.0297 | H 1C 2O 1
C2H2 | 300 | 1407 | 5000 | 2.0674 | 0.014657 | -1.5295e-05 | 8.3097e-09 | -1.7293e-12 | 25957.8589 | 8.6276 | 4.9827 | 0.0042599 | -1.3748e-06 | 2.0472e-10 | -1.1519e-14 | 25269.7118 | -5.8132 | 26.0382 | C 2H 2 0 0
C2H | 300 | 1361 | 5000 | 4.2771 | 0.0017413 | 7.3118e-07 | -9.7183e-10 | 2.3696e-13 | 66312.5955 | 0.31634 | 4.6689 | 0.0020128 | -7.0183e-07 | 1.1035e-10 | -6.4579e-15 | 66031.0696 | -2.2542 | 25.0303 | C 2H 1 0 0
CH3COCH2 | 300 | 1388 | 5000 | 1.2234 | 0.032455 | -2.1354e-05 | 6.9678e-09 | -8.9916e-13 | -6594.1932 | 20.5537 | 10.8892 | 0.011154 | -3.8552e-06 | 6.0283e-10 | -3.5153e-14 | -10074.1464 | -31.8043 | 57.0727 | C 3H 5O 1 0
CH3COCH2O2 | 300 | 1379 | 5000 | 5.9554 | 0.027026 | -1.3739e-05 | 3.5374e-09 | -4.0392e-13 | -20667.9464 | 5.2144 | 12.769 | 0.014255 | -4.9282e-06 | 7.7045e-10 | -4.4911e-14 | -23479.8669 | -32.7156 | 89.0715 | C 3H 5O 3 0
CH3COCH2O2H | 300 | 1381 | 5000 | 4.9479 | 0.036047 | -2.2172e-05 | 6.983e-09 | -9.2127e-13 | -38868.7178 | 8.4993 | 15.2373 | 0.014411 | -5.0129e-06 | 7.8707e-10 | -4.6023e-14 | -42756.4444 | -47.7384 | 90.0795 | C 3H 6O 3 0
CH3COCH2O | 300 | 1370 | 5000 | 3.7293 | 0.026394 | -1.098e-05 | 8.5819e-10 | 3.3947e-13 | -19155.1565 | 11.8505 | 11.4638 | 0.013212 | -4.5658e-06 | 7.139e-10 | -4.1628e-14 | -22383.3017 | -31.5128 | 73.0721 | C 3H 5O 2 0
C2H3CHO | 300 | 1393 | 5000 | 0.29236 | 0.035432 | -2.9494e-05 | 1.281e-08 | -2.2614e-12 | -11652.1584 | 22.8878 | 10.4185 | 0.0094896 | -3.2931e-06 | 5.1628e-10 | -3.0159e-14 | -14963.0281 | -30.7235 | 56.0647 | C 3H 4O 1 0
C2H3CO | 300 | 1402 | 5000 | 1.3624 | 0.031527 | -3.0022e-05 | 1.4817e-08 | -2.8797e-12 | 4257.7022 | 17.2627 | 9.3747 | 0.007913 | -2.672e-06 | 4.1112e-10 | -2.3698e-14 | 1929.6951 | -24.0893 | 55.0568 | C 3H 3O 1 0
C2H5CHO | 300 | 1375 | 5000 | 5.9311 | 0.0088794 | 2.0376e-05 | -1.8015e-08 | 4.1409e-12 | -25137.7751 | -0.58702 | 8.8722 | 0.020171 | -8.0649e-06 | 1.3762e-09 | -8.4892e-14 | -28384.8527 | -23.5069 | 58.0807 | C 3H 6O 1 0
C3H8 | 300 | 1387 | 5000 | -0.30823 | 0.036533 | -1.9761e-05 | 5.1528e-09 | -5.0634e-13 | -13979.2198 | 24.0479 | 9.3145 | 0.017358 | -5.9422e-06 | 9.2294e-10 | -5.3558e-14 | -17723.4234 | -28.9242 | 44.0972 | C 3H 8 0 0
NC3H7 | 300 | 1386 | 5000 | 0.47437 | 0.031919 | -1.7191e-05 | 4.4593e-09 | -4.3668e-13 | 10631.4565 | 23.2671 | 8.8864 | 0.015227 | -5.2191e-06 | 8.1126e-10 | -4.7103e-14 | 7346.7158 | -23.0728 | 43.0892 | C 3H 7 0 0
IC3H7 | 300 | 1373 | 5000 | 1.6342 | 0.024017 | -4.7281e-06 | -3.2435e-09 | 1.2354e-12 | 9207.5289 | 18.3848 | 8.1471 | 0.015873 | -5.4461e-06 | 8.4721e-10 | -4.9218e-14 | 6180.7337 | -19.1981 | 43.0892 | C 3H 7 0 0
C3H5-A | 300 | 1397 | 5000 | -0.52913 | 0.033456 | -2.534e-05 | 1.0287e-08 | -1.7326e-12 | 19494.1423 | 24.6172 | 8.4588 | 0.01127 | -3.8379e-06 | 5.9406e-10 | -3.4392e-14 | 16468.3289 | -23.2704 | 41.0733 | C 3H 5 0 0
C3H6 | 300 | 1388 | 5000 | 0.39462 | 0.028911 | -1.5489e-05 | 3.8881e-09 | -3.3789e-13 | 1177.6013 | 21.9004 | 8.016 | 0.013702 | -4.6625e-06 | 7.2125e-10 | -4.1737e-14 | -1767.493 | -20.0161 | 42.0813 | C 3H 6 0 0
CH3CHCO | 300 | 1400 | 5000 | 1.4838 | 0.03222 | -2.7025e-05 | 1.205e-08 | -2.1837e-12 | -11527.654 | 17.1552 | 10.0219 | 0.0095697 | -3.2622e-06 | 5.0523e-10 | -2.9259e-14 | -14248.2738 | -27.783 | 56.0647 | C 3H 4O 1 0
C3H4-A | 300 | 1400 | 4000 | 2.5398 | 0.016334 | -1.7649e-06 | -4.6474e-09 | 1.7291e-12 | 22512.43 | 9.9357 | 9.7763 | 0.0053021 | -3.7011e-07 | -3.0264e-10 | 5.0896e-14 | 19549.72 | -30.7706 | 40.0653 | H 4C 3
C3H5O | 300 | 1380 | 5000 | 1.1982 | 0.030558 | -1.8063e-05 | 4.8615e-09 | -4.1985e-13 | 9582.1778 | 21.5566 | 10.2552 | 0.011498 | -3.8465e-06 | 5.8891e-10 | -3.3856e-14 | 6265.6081 | -27.7655 | 57.0727 | C 3H 5O 1 0
C3H3 | 300 | 1000 | 4000 | 4.7542 | 0.01108 | 2.7933e-07 | -5.4792e-09 | 1.9496e-12 | 39888.83 | 0.58545 | 8.831 | 0.0043572 | -4.1091e-07 | -2.3687e-10 | 4.3765e-14 | 38474.2 | -21.7792 | 39.0574 | C 3H 3
C3H4-P | 300 | 1400 | 4000 | 3.0297 | 0.01499 | -1.3985e-06 | -3.9696e-09 | 1.3882e-12 | 21484.08 | 8.0046 | 9.7681 | 0.0052192 | -3.7531e-07 | -2.9922e-10 | 5.1079e-14 | 18602.77 | -30.2068 | 40.0653 | H 4C 3
C3H2 | 150 | 1000 | 4000 | 3.1667 | 0.024826 | -4.5916e-05 | 4.268e-08 | -1.4822e-11 | 63504.21 | 8.8694 | 7.671 | 0.0027487 | -4.3709e-07 | -6.4556e-11 | 1.6639e-14 | 62597.22 | -12.3689 | 38.0494 | H 2C 3
NC3H7O2 | 300 | 1384 | 5000 | 2.1073 | 0.039616 | -2.4949e-05 | 8.5945e-09 | -1.3124e-12 | -7937.4557 | 18.9083 | 12.6327 | 0.016991 | -5.8887e-06 | 9.222e-10 | -5.3823e-14 | -11919.4652 | -38.5349 | 75.088 | C 3H 7O 2 0
IC3H7O2 | 300 | 1388 | 5000 | 1.4994 | 0.044308 | -3.2241e-05 | 1.2969e-08 | -2.2337e-12 | -10258.798 | 20.2336 | 13.2493 | 0.016408 | -5.6743e-06 | 8.8734e-10 | -5.1736e-14 | -14410.9855 | -42.9066 | 75.088 | C 3H 7O 2 0
C3H6OOH1-2 | 300 | 1402 | 5000 | 2.8777 | 0.037417 | -2.3606e-05 | 7.7993e-09 | -1.0604e-12 | -782.3681 | 19.3941 | 12.4606 | 0.015889 | -5.3274e-06 | 8.1582e-10 | -4.6872e-14 | -4203.052 | -32.3859 | 75.088 | C 3H 7O 2 0
PC4H9 | 300 | 1391 | 5000 | 0.32073 | 0.043465 | -2.4058e-05 | 6.2825e-09 | -5.8011e-13 | 7714.9089 | 25.7301 | 12.078 | 0.019626 | -6.713e-06 | 1.0421e-09 | -6.0447e-14 | 3225.5047 | -38.7719 | 57.1163 | C 4H 9 0 0
SC4H9 | 300 | 1381 | 5000 | 0.84916 | 0.038209 | -1.4963e-05 | 2.045e-10 | 8.2425e-13 | 6388.3296 | 24.4467 | 11.6934 | 0.01964 | -6.6531e-06 | 1.0263e-09 | -5.9283e-14 | 1963.8243 | -36.1627 | 57.1163 | C 4H 9 0 0
C4H8-1 | 300 | 1391 | 5000 | -0.83338 | 0.045414 | -2.9761e-05 | 1.0352e-08 | -1.5198e-12 | -1491.6181 | 29.4328 | 11.3457 | 0.018084 | -6.1728e-06 | 9.5693e-10 | -5.5459e-14 | -5886.5945 | -36.4627 | 56.1084 | C 4H 8 0 0
C4H71-3 | 300 | 1392 | 5000 | -1.1248 | 0.043488 | -2.8775e-05 | 9.8805e-09 | -1.4012e-12 | 15442.016 | 29.7651 | 10.947 | 0.016372 | -5.599e-06 | 8.6915e-10 | -5.0421e-14 | 11118.1741 | -35.4908 | 55.1004 | C 4H 7 0 0
C4H71-4 | 300 | 1392 | 5000 | -0.040958 | 0.040602 | -2.6734e-05 | 9.29e-09 | -1.3537e-12 | 23030.9664 | 27.9985 | 10.9215 | 0.015929 | -5.4364e-06 | 8.427e-10 | -4.8835e-14 | 19092.1144 | -31.2721 | 55.1004 | C 4H 7 0 0
C4H6 | 300 | 1398 | 5000 | -1.431 | 0.047871 | -4.1545e-05 | 1.9155e-08 | -3.5716e-12 | 11755.1314 | 29.0826 | 11.1634 | 0.013716 | -4.6972e-06 | 7.2969e-10 | -4.2349e-14 | 7790.3977 | -36.9848 | 54.0924 | C 4H 6 0 0
C4H7O | 300 | 1395 | 5000 | -1.6062 | 0.055856 | -4.356e-05 | 1.7059e-08 | -2.6564e-12 | 4850.9033 | 34.7113 | 15.3138 | 0.014343 | -4.8163e-06 | 7.3957e-10 | -4.2614e-14 | -729.3429 | -55.2938 | 71.0998 | C 4H 7O 1 0
PC4H9O2 | 300 | 1385 | 5000 | 1.9436 | 0.051551 | -3.2828e-05 | 1.1306e-08 | -1.7012e-12 | -10835.8103 | 21.3503 | 15.7845 | 0.021521 | -7.4491e-06 | 1.1656e-09 | -6.7989e-14 | -16014.6054 | -54.0389 | 89.1151 | C 4H 9O 2 0
C5H11-1 | 300 | 1396 | 5000 | -0.99422 | 0.059986 | -3.7832e-05 | 1.2131e-08 | -1.5704e-12 | 4976.9754 | 33.5998 | 15.4992 | 0.023827 | -8.1385e-06 | 1.2622e-09 | -7.3173e-14 | -1009.8898 | -55.8564 | 71.1434 | C 5H 11 0 0
C5H10-1 | 300 | 1392 | 5000 | -1.0622 | 0.057422 | -3.7449e-05 | 1.2736e-08 | -1.7961e-12 | -4465.4667 | 32.274 | 14.5852 | 0.022407 | -7.6335e-06 | 1.1819e-09 | -6.8439e-14 | -10089.8205 | -52.3684 | 70.1355 | C 5H 10 0 0
C5H11-2 | 300 | 1391 | 5000 | 0.72519 | 0.049734 | -2.1881e-05 | 2.0901e-09 | 6.6275e-13 | 3464.1837 | 26.7485 | 14.8745 | 0.024059 | -8.1559e-06 | 1.2587e-09 | -7.2722e-14 | -2147.3394 | -51.7908 | 71.1434 | C 5H 11 0 0
C5H91-4 | 300 | 1379 | 5000 | 0.2073 | 0.047532 | -2.5523e-05 | 5.7057e-09 | -2.5393e-13 | 18830.01 | 29.7528 | 13.9904 | 0.019996 | -6.7311e-06 | 1.0345e-09 | -5.9615e-14 | 13607.5123 | -45.8753 | 69.1275 | C 5H 9 0 0
C5H11O2-1 | 300 | 1386 | 5000 | 1.3979 | 0.065279 | -4.3422e-05 | 1.5715e-08 | -2.4663e-12 | -13679.1222 | 25.5412 | 18.9703 | 0.026036 | -9.0071e-06 | 1.4089e-09 | -8.2162e-14 | -20125.3683 | -69.7478 | 103.1422 | C 5H 11O 2 0
C5H10OOH1-3 | 300 | 1379 | 5000 | 1.663 | 0.064251 | -3.9412e-05 | 1.1535e-08 | -1.2513e-12 | -7222.8801 | 27.0064 | 20.9225 | 0.023486 | -8.0364e-06 | 1.2488e-09 | -7.2523e-14 | -14324.568 | -77.9153 | 103.1422 | C 5H 11O 2 0
C5H10OOH1-3O2 | 300 | 1387 | 5000 | 2.5307 | 0.081217 | -6.3305e-05 | 2.639e-08 | -4.5874e-12 | -26733.7637 | 23.9105 | 25.5479 | 0.025039 | -8.7424e-06 | 1.3761e-09 | -8.0607e-14 | -34634.5151 | -99.1022 | 135.141 | C 5H 11O 4 0
NC5KET13 | 300 | 1387 | 5000 | 2.5395 | 0.070865 | -5.3227e-05 | 2.1291e-08 | -3.5668e-12 | -42998.8725 | 21.4543 | 22.7898 | 0.022639 | -7.8983e-06 | 1.2426e-09 | -7.2761e-14 | -50052.6193 | -87.1676 | 118.1337 | C 5H 10O 3 0
C6H13-1 | 300 | 1390 | 5000 | -0.20487 | 0.06838 | -4.1445e-05 | 1.2616e-08 | -1.5312e-12 | 1832.8039 | 31.6075 | 18.5385 | 0.028311 | -9.6531e-06 | 1.4955e-09 | -8.6634e-14 | -5092.9904 | -70.4491 | 85.1705 | C 6H 13 0 0
C6H12-1 | 300 | 1392 | 5000 | -1.3528 | 0.069866 | -4.5941e-05 | 1.5697e-08 | -2.213e-12 | -7343.6862 | 35.3121 | 17.8338 | 0.026738 | -9.1004e-06 | 1.4082e-09 | -8.1512e-14 | -14206.286 | -68.3819 | 84.1625 | C 6H 12 0 0
C6H13-2 | 300 | 1380 | 5000 | 0.22956 | 0.063333 | -3.2414e-05 | 6.4639e-09 | -9.6142e-14 | 525.6392 | 30.8006 | 18.3687 | 0.028027 | -9.4703e-06 | 1.4589e-09 | -8.42e-14 | -6460.9397 | -69.0934 | 85.1705 | C 6H 13 0 0
C6H111-5 | 300 | 1381 | 5000 | -0.066667 | 0.059899 | -3.3894e-05 | 8.5892e-09 | -6.5433e-13 | 15949.346 | 32.7148 | 17.2621 | 0.024296 | -8.1856e-06 | 1.2587e-09 | -7.2564e-14 | 9479.6513 | -62.023 | 83.1546 | C 6H 11 0 0
C6H13O2-1 | 300 | 1387 | 5000 | 1.2428 | 0.077135 | -5.1155e-05 | 1.8324e-08 | -2.8306e-12 | -16577.6531 | 27.9519 | 22.1225 | 0.030561 | -1.0565e-05 | 1.6518e-09 | -9.6296e-14 | -24221.9722 | -85.256 | 117.1693 | C 6H 13O 2 0
C6H12OOH1-3 | 300 | 1383 | 5000 | 1.4674 | 0.076393 | -4.7726e-05 | 1.4609e-08 | -1.7364e-12 | -10117.726 | 29.5852 | 23.9324 | 0.028254 | -9.701e-06 | 1.5105e-09 | -8.7826e-14 | -18365.9389 | -92.6287 | 117.1693 | C 6H 13O 2 0
C6H12OOH1-3O2 | 300 | 1387 | 5000 | 2.1954 | 0.093821 | -7.1954e-05 | 2.9485e-08 | -5.0475e-12 | -29604.6234 | 27.1618 | 28.7781 | 0.029525 | -1.0293e-05 | 1.6185e-09 | -9.474e-14 | -38774.3825 | -115.0909 | 149.1681 | C 6H 13O 4 0
NC6KET13 | 300 | 1387 | 5000 | 2.365 | 0.082863 | -6.123e-05 | 2.4095e-08 | -3.9786e-12 | -45895.8895 | 23.9438 | 25.9329 | 0.02718 | -9.4634e-06 | 1.4868e-09 | -8.6977e-14 | -54144.259 | -102.6217 | 132.1607 | C 6H 12O 3 0
NC3H7CHO | 300 | 1378 | 5000 | 1.8742 | 0.041924 | -2.3515e-05 | 6.2691e-09 | -6.0944e-13 | -27103.2194 | 19.1569 | 13.5988 | 0.018165 | -6.1784e-06 | 9.5598e-10 | -5.5344e-14 | -31584.5348 | -45.179 | 72.1078 | C 4H 8O 1 0
NC3H7COCH2 | 300 | 1389 | 5000 | 0.9583 | 0.056816 | -3.9911e-05 | 1.5267e-08 | -2.4922e-12 | -12306.2238 | 23.4113 | 16.1502 | 0.021409 | -7.3606e-06 | 1.1466e-09 | -6.6671e-14 | -17696.8561 | -58.3865 | 85.1269 | C 5H 9O 1 0
C7H15-1 | 300 | 1390 | 5000 | -0.49957 | 0.080883 | -5.0053e-05 | 1.5655e-08 | -1.9662e-12 | -1045.9022 | 34.6564 | 21.7941 | 0.032628 | -1.1114e-05 | 1.7207e-09 | -9.9637e-14 | -9209.3822 | -86.4954 | 99.1976 | C 7H 15 0 0
C7H14-1 | 300 | 1392 | 5000 | -1.6772 | 0.082461 | -5.465e-05 | 1.8786e-08 | -2.6574e-12 | -10216.8601 | 38.5068 | 21.0898 | 0.031061 | -1.0564e-05 | 1.6341e-09 | -9.456e-14 | -18326.0065 | -84.4391 | 98.1896 | C 7H 14 0 0
C7H15O2-1 | 300 | 1388 | 5000 | 1.2089 | 0.088406 | -5.7986e-05 | 2.0357e-08 | -3.0646e-12 | -19291.8765 | 29.8117 | 25.2657 | 0.03508 | -1.2118e-05 | 1.8936e-09 | -1.1035e-13 | -28111.3392 | -100.7048 | 131.1964 | C 7H 15O 2 0
C7H14OOH1-3 | 300 | 1383 | 5000 | 1.1115 | 0.08916 | -5.6735e-05 | 1.7889e-08 | -2.2226e-12 | -12986.8314 | 32.92 | 27.229 | 0.032492 | -1.1126e-05 | 1.7293e-09 | -1.0043e-13 | -22497.707 | -108.9018 | 131.1964 | C 7H 15O 2 0
C7H14O1-3 | 300 | 1395 | 5000 | -5.5004 | 0.10016 | -7.2994e-05 | 2.7934e-08 | -4.4225e-12 | -24429.2287 | 56.4768 | 22.6919 | 0.033251 | -1.1446e-05 | 1.7846e-09 | -1.0384e-13 | -34159.1419 | -94.6347 | 114.189 | C 7H 14O 1 0
C4H7OOH1-4 | 300 | 1393 | 5000 | 1.798 | 0.05233 | -3.6464e-05 | 1.3197e-08 | -1.9717e-12 | -13284.6748 | 22.5862 | 16.6978 | 0.018058 | -6.2248e-06 | 9.7148e-10 | -5.6569e-14 | -18534.472 | -57.661 | 88.1072 | C 4H 8O 2 0
C7H14OOH1-3O2 | 300 | 1388 | 5000 | 1.8972 | 0.10623 | -8.0277e-05 | 3.2365e-08 | -5.4585e-12 | -32279.0229 | 30.2475 | 32.0144 | 0.034006 | -1.1842e-05 | 1.8606e-09 | -1.0885e-13 | -42717.1859 | -131.1182 | 163.1952 | C 7H 15O 4 0
NC5H11CHO | 300 | 1384 | 5000 | 1.3752 | 0.066567 | -4.0442e-05 | 1.2384e-08 | -1.5291e-12 | -32874.0986 | 24.8344 | 19.8891 | 0.027187 | -9.2739e-06 | 1.4374e-09 | -8.3309e-14 | -39752.3444 | -76.0742 | 100.1619 | C 6H 12O 1 0
NC5H11CO | 300 | 1383 | 5000 | 2.1448 | 0.061786 | -3.7413e-05 | 1.1328e-08 | -1.3692e-12 | -14345.1172 | 22.3128 | 19.4784 | 0.025047 | -8.5486e-06 | 1.3256e-09 | -7.685e-14 | -20792.3937 | -72.1996 | 99.154 | C 6H 11O 1 0
NC4H9COCH2 | 300 | 1387 | 5000 | 0.65724 | 0.069182 | -4.7996e-05 | 1.7811e-08 | -2.8046e-12 | -15180.6661 | 26.518 | 19.8576 | 0.025241 | -8.7252e-06 | 1.3642e-09 | -7.9537e-14 | -22053.1958 | -77.1141 | 99.154 | C 6H 11O 1 0
C4H7O1-4 | 300 | 1393 | 5000 | -0.29265 | 0.048315 | -3.4813e-05 | 1.3192e-08 | -2.0649e-12 | 6299.7888 | 30.363 | 13.1418 | 0.016417 | -5.5695e-06 | 8.6011e-10 | -4.9723e-14 | 1679.6754 | -41.616 | 71.0998 | C 4H 7O 1 0
C12H25-1 | 300 | 1390 | 5000 | -1.8503 | 0.14267 | -9.1892e-05 | 3.0088e-08 | -3.9745e-12 | -15453.0435 | 49.3702 | 38.0922 | 0.054211 | -1.8421e-05 | 2.8476e-09 | -1.6473e-13 | -29819.4375 | -166.8827 | 169.333 | C 12H 25 0 0
NC12H26 | 300 | 1391 | 5000 | -2.6218 | 0.14724 | -9.4397e-05 | 3.0744e-08 | -4.036e-12 | -40065.4253 | 50.0995 | 38.5095 | 0.056355 | -1.9149e-05 | 2.9602e-09 | -1.7124e-13 | -54884.3465 | -172.6709 | 170.341 | C 12H 26 0 0
C12H25-2 | 300 | 1385 | 5000 | -1.3679 | 0.13736 | -8.2408e-05 | 2.3642e-08 | -2.4744e-12 | -16766.0539 | 48.3522 | 37.9688 | 0.053872 | -1.8217e-05 | 2.8077e-09 | -1.6211e-13 | -31214.4988 | -165.8059 | 169.333 | C 12H 25 0 0
C12H25-3 | 300 | 1385 | 5000 | -1.3679 | 0.13736 | -8.2408e-05 | 2.3642e-08 | -2.4744e-12 | -16766.0539 | 48.3522 | 37.9688 | 0.053872 | -1.8217e-05 | 2.8077e-09 | -1.6211e-13 | -31214.4988 | -165.8059 | 169.333 | C 12H 25 0 0
ISO8 | 300 | 1385 | 5000 | -1.3679 | 0.13736 | -8.2408e-05 | 2.3642e-08 | -2.4744e-12 | -16766.0539 | 48.3522 | 37.9688 | 0.053872 | -1.8217e-05 | 2.8077e-09 | -1.6211e-13 | -31214.4988 | -165.8059 | 169.333 | C 12H 25 0 0
C10H21-1 | 300 | 1390 | 5000 | -1.3136 | 0.11797 | -7.5184e-05 | 2.4333e-08 | -3.1752e-12 | -9689.6755 | 43.501 | 31.5697 | 0.045582 | -1.5499e-05 | 2.3971e-09 | -1.3871e-13 | -21573.7832 | -134.709 | 141.2789 | C 10H 21 0 0
C9H19-1 | 300 | 1390 | 5000 | -1.0439 | 0.10562 | -6.682e-05 | 2.1449e-08 | -2.774e-12 | -6808.1851 | 40.5603 | 28.3098 | 0.041266 | -1.4038e-05 | 2.1717e-09 | -1.2569e-13 | -17451.603 | -118.6295 | 127.2518 | C 9H 19 0 0
C8H17-1 | 300 | 1390 | 5000 | -0.77276 | 0.093255 | -5.8445e-05 | 1.8557e-08 | -2.3713e-12 | -3926.8951 | 37.6131 | 25.051 | 0.036948 | -1.2577e-05 | 1.9463e-09 | -1.1267e-13 | -13330.0535 | -102.5574 | 113.2247 | C 8H 17 0 0
C12H24-1 | 300 | 1391 | 5000 | -2.9634 | 0.14399 | -9.6138e-05 | 3.3017e-08 | -4.624e-12 | -24634.5299 | 52.9159 | 37.4002 | 0.052623 | -1.7862e-05 | 2.7595e-09 | -1.5956e-13 | -38940.5962 | -164.8927 | 168.3251 | C 12H 24 0 0
C12H24-2 | 300 | 1390 | 5000 | -2.4387 | 0.14051 | -9.1003e-05 | 3.0031e-08 | -4.0079e-12 | -26155.6835 | 50.7457 | 36.9269 | 0.053053 | -1.8017e-05 | 2.7842e-09 | -1.6102e-13 | -40285.5604 | -162.2838 | 168.3251 | C 12H 24 0 0
ISO13 | 300 | 1391 | 5000 | -3.3923 | 0.14451 | -9.6546e-05 | 3.331e-08 | -4.7082e-12 | -25920.4605 | 54.9907 | 36.9736 | 0.053128 | -1.8066e-05 | 2.7941e-09 | -1.6169e-13 | -40249.3818 | -162.8664 | 168.3251 | C 12H 24 0 0
C10H20-1 | 300 | 1392 | 5000 | -2.429 | 0.11931 | -7.9449e-05 | 2.7274e-08 | -3.8272e-12 | -18870.8365 | 47.0571 | 30.8754 | 0.043997 | -1.4943e-05 | 2.3092e-09 | -1.3355e-13 | -30693.7307 | -132.7052 | 140.2709 | C 10H 20 0 0
C9H18-1 | 300 | 1392 | 5000 | -2.1611 | 0.10696 | -7.1097e-05 | 2.4397e-08 | -3.4277e-12 | -15989.0847 | 44.1245 | 27.6142 | 0.039683 | -1.3482e-05 | 2.0839e-09 | -1.2054e-13 | -26570.9061 | -116.6186 | 126.2438 | C 9H 18 0 0
C10H21-2 | 300 | 1385 | 5000 | -0.93054 | 0.11314 | -6.6403e-05 | 1.8322e-08 | -1.7713e-12 | -10989.0165 | 42.9335 | 31.4448 | 0.045278 | -1.5315e-05 | 2.3607e-09 | -1.3631e-13 | -22970.27 | -133.6344 | 141.2789 | C 10H 21 0 0
C10H21-5 | 300 | 1385 | 5000 | -0.93054 | 0.11314 | -6.6403e-05 | 1.8322e-08 | -1.7713e-12 | -10989.0165 | 42.9335 | 31.4448 | 0.045278 | -1.5315e-05 | 2.3607e-09 | -1.3631e-13 | -22970.27 | -133.6344 | 141.2789 | C 10H 21 0 0
C9H19-4 | 300 | 1386 | 5000 | -0.57605 | 0.10051 | -5.7776e-05 | 1.5328e-08 | -1.3506e-12 | -8122.8981 | 39.5796 | 28.0393 | 0.041144 | -1.3926e-05 | 2.1475e-09 | -1.2402e-13 | -18772.7855 | -116.6968 | 127.2518 | C 9H 19 0 0
C9H19-5 | 300 | 1386 | 5000 | -0.57605 | 0.10051 | -5.7776e-05 | 1.5328e-08 | -1.3506e-12 | -8122.8981 | 39.5796 | 28.0393 | 0.041144 | -1.3926e-05 | 2.1475e-09 | -1.2402e-13 | -18772.7855 | -116.6968 | 127.2518 | C 9H 19 0 0
C8H17-4 | 300 | 1383 | 5000 | -0.30423 | 0.088008 | -4.9074e-05 | 1.2186e-08 | -8.8777e-13 | -5237.9284 | 36.6583 | 24.9044 | 0.036639 | -1.2385e-05 | 1.9084e-09 | -1.1016e-13 | -14713.5299 | -101.3447 | 113.2247 | C 8H 17 0 0
C12H23 | 300 | 1388 | 5000 | -2.1131 | 0.13462 | -8.465e-05 | 2.6309e-08 | -3.1735e-12 | -2627.8458 | 52.4144 | 36.3071 | 0.050833 | -1.7213e-05 | 2.6553e-09 | -1.5339e-13 | -16517.8486 | -155.961 | 167.3171 | C 12H 23 0 0
C9H17 | 300 | 1385 | 5000 | -1.3355 | 0.097601 | -5.9553e-05 | 1.762e-08 | -1.9583e-12 | 6023.9654 | 43.7577 | 26.6223 | 0.037737 | -1.2766e-05 | 1.9682e-09 | -1.1366e-13 | -4197.5648 | -108.2726 | 125.2358 | C 9H 17 0 0
C12H25O2-2 | 300 | 1391 | 5000 | 0.719 | 0.14786 | -9.7614e-05 | 3.3777e-08 | -4.8924e-12 | -36662.5786 | 39.5787 | 41.5594 | 0.056586 | -1.9467e-05 | 3.0339e-09 | -1.7648e-13 | -51418.8102 | -181.4925 | 201.3319 | C 12H 25O 2 0
ISO4 | 300 | 1391 | 5000 | 0.719 | 0.14786 | -9.7614e-05 | 3.3777e-08 | -4.8924e-12 | -36662.5786 | 39.5787 | 41.5594 | 0.056586 | -1.9467e-05 | 3.0339e-09 | -1.7648e-13 | -51418.8102 | -181.4925 | 201.3319 | C 12H 25O 2 0
ISO3 | 300 | 1391 | 5000 | 0.719 | 0.14786 | -9.7614e-05 | 3.3777e-08 | -4.8924e-12 | -36662.5786 | 39.5787 | 41.5594 | 0.056586 | -1.9467e-05 | 3.0339e-09 | -1.7648e-13 | -51418.8102 | -181.4925 | 201.3319 | C 12H 25O 2 0
C8H17O2-1 | 300 | 1388 | 5000 | 2.3156 | 0.09467 | -5.7128e-05 | 1.7228e-08 | -2.0814e-12 | -23435.0483 | 27.1322 | 28.854 | 0.038725 | -1.3354e-05 | 2.0846e-09 | -1.214e-13 | -33366.0857 | -117.7252 | 145.2235 | C 8H 17O 2 0
C12OOH2-4 | 300 | 1391 | 5000 | 0.54343 | 0.14916 | -9.7434e-05 | 3.2077e-08 | -4.2202e-12 | -30149.2983 | 43.0098 | 43.1479 | 0.054364 | -1.8519e-05 | 2.8678e-09 | -1.6611e-13 | -45385.8698 | -187.4273 | 201.3319 | C 12H 25O 2 0
ISO5 | 300 | 1391 | 5000 | 0.54343 | 0.14916 | -9.7434e-05 | 3.2077e-08 | -4.2202e-12 | -30149.2983 | 43.0098 | 43.1479 | 0.054364 | -1.8519e-05 | 2.8678e-09 | -1.6611e-13 | -45385.8698 | -187.4273 | 201.3319 | C 12H 25O 2 0
ISO6 | 300 | 1391 | 5000 | 0.54343 | 0.14916 | -9.7434e-05 | 3.2077e-08 | -4.2202e-12 | -30149.2983 | 43.0098 | 43.1479 | 0.054364 | -1.8519e-05 | 2.8678e-09 | -1.6611e-13 | -45385.8698 | -187.4273 | 201.3319 | C 12H 25O 2 0
ISO7 | 300 | 1391 | 5000 | 0.54343 | 0.14916 | -9.7434e-05 | 3.2077e-08 | -4.2202e-12 | -30149.2983 | 43.0098 | 43.1479 | 0.054364 | -1.8519e-05 | 2.8678e-09 | -1.6611e-13 | -45385.8698 | -187.4273 | 201.3319 | C 12H 25O 2 0
C8OOH1-3 | 300 | 1386 | 5000 | 2.2733 | 0.095448 | -5.6856e-05 | 1.5821e-08 | -1.5305e-12 | -16939.5627 | 29.9536 | 30.1517 | 0.036748 | -1.2491e-05 | 1.9318e-09 | -1.118e-13 | -27209.2925 | -121.9603 | 145.2235 | C 8H 17O 2 0
C12O2-4 | 300 | 1393 | 5000 | -7.8141 | 0.16847 | -0.00012504 | 4.8935e-08 | -7.9426e-12 | -40558.0962 | 74.8131 | 39.8039 | 0.054623 | -1.8874e-05 | 2.9502e-09 | -1.7198e-13 | -56954.8999 | -180.2018 | 184.3245 | C 12H 24O 1 0
ISO11 | 300 | 1393 | 5000 | -7.8141 | 0.16847 | -0.00012504 | 4.8935e-08 | -7.9426e-12 | -40558.0962 | 74.8131 | 39.8039 | 0.054623 | -1.8874e-05 | 2.9502e-09 | -1.7198e-13 | -56954.8999 | -180.2018 | 184.3245 | C 12H 24O 1 0
ISO12 | 300 | 1392 | 5000 | -9.7241 | 0.17266 | -0.00012807 | 4.9819e-08 | -8.0215e-12 | -50230.2986 | 83.5521 | 39.7731 | 0.054899 | -1.9026e-05 | 2.9801e-09 | -1.7397e-13 | -67319.7434 | -181.7127 | 184.3245 | C 12H 24O 1 0
NC8H17CHO | 300 | 1387 | 5000 | 0.75649 | 0.10297 | -6.4991e-05 | 2.1089e-08 | -2.821e-12 | -41550.8169 | 32.7444 | 29.316 | 0.040827 | -1.3977e-05 | 2.1713e-09 | -1.2603e-13 | -52023.5184 | -122.4232 | 142.2432 | C 9H 18O 1 0
NC6H13CHO | 300 | 1385 | 5000 | 1.1673 | 0.078706 | -4.8643e-05 | 1.5302e-08 | -1.964e-12 | -35765.9062 | 27.48 | 23.0173 | 0.031749 | -1.0847e-05 | 1.683e-09 | -9.7603e-14 | -43836.1973 | -91.4417 | 114.189 | C 7H 14O 1 0
C12OOH2-4O2 | 300 | 1390 | 5000 | 2.3364 | 0.15807 | -0.00010383 | 3.3898e-08 | -4.3902e-12 | -49949.9388 | 36.0628 | 49.2017 | 0.054862 | -1.8995e-05 | 2.9735e-09 | -1.7352e-13 | -66846.6843 | -217.849 | 233.3306 | C 12H 25O 4 0
ISO1 | 300 | 1390 | 5000 | 2.3364 | 0.15807 | -0.00010383 | 3.3898e-08 | -4.3902e-12 | -49949.9388 | 36.0628 | 49.2017 | 0.054862 | -1.8995e-05 | 2.9735e-09 | -1.7352e-13 | -66846.6843 | -217.849 | 233.3306 | C 12H 25O 4 0
ISO2 | 300 | 1390 | 5000 | 2.3364 | 0.15807 | -0.00010383 | 3.3898e-08 | -4.3902e-12 | -49949.9388 | 36.0628 | 49.2017 | 0.054862 | -1.8995e-05 | 2.9735e-09 | -1.7352e-13 | -66846.6843 | -217.849 | 233.3306 | C 12H 25O 4 0
C8OOH1-3O2 | 300 | 1388 | 5000 | 3.7094 | 0.10653 | -6.7489e-05 | 2.0593e-08 | -2.3848e-12 | -36698.5222 | 24.5549 | 35.9168 | 0.037352 | -1.297e-05 | 2.0343e-09 | -1.1887e-13 | -48471.2569 | -150.5383 | 177.2223 | C 8H 17O 4 0
C12KET2-4 | 300 | 1389 | 5000 | 1.8726 | 0.15205 | -0.00010655 | 3.9681e-08 | -6.2083e-12 | -67527.3854 | 35.6781 | 44.0352 | 0.054438 | -1.8719e-05 | 2.9164e-09 | -1.6962e-13 | -82424.9864 | -191.3556 | 216.3233 | C 12H 24O 3 0
ISO9 | 300 | 1389 | 5000 | 1.8726 | 0.15205 | -0.00010655 | 3.9681e-08 | -6.2083e-12 | -67527.3854 | 35.6781 | 44.0352 | 0.054438 | -1.8719e-05 | 2.9164e-09 | -1.6962e-13 | -82424.9864 | -191.3556 | 216.3233 | C 12H 24O 3 0
ISO10 | 300 | 1389 | 5000 | 1.8726 | 0.15205 | -0.00010655 | 3.9681e-08 | -6.2083e-12 | -67527.3854 | 35.6781 | 44.0352 | 0.054438 | -1.8719e-05 | 2.9164e-09 | -1.6962e-13 | -82424.9864 | -191.3556 | 216.3233 | C 12H 24O 3 0
C8KET1-3 | 300 | 1391 | 5000 | 2.8382 | 0.10262 | -7.1368e-05 | 2.5984e-08 | -3.93e-12 | -52032.9734 | 24.9615 | 31.7577 | 0.036051 | -1.2388e-05 | 1.9293e-09 | -1.1218e-13 | -62238.4267 | -130.8122 | 160.2149 | C 8H 16O 3 0
C8H17COCH2 | 300 | 2042 | 5000 | 0.45655 | 0.12378 | -7.5487e-05 | 1.989e-08 | -1.6776e-12 | -26539.1204 | 39.4703 | 38.49 | 0.042685 | -1.6027e-05 | 2.6561e-09 | -1.6144e-13 | -39753.0462 | -166.4638 | 155.2623 | C 10H 19O 1 0
C7H15COCH2 | 300 | 1675 | 5000 | 0.51658 | 0.11241 | -6.8559e-05 | 1.767e-08 | -1.3687e-12 | -23627.5696 | 37.488 | 35.8966 | 0.037193 | -1.4006e-05 | 2.3255e-09 | -1.4154e-13 | -35872.353 | -154.0787 | 141.2352 | C 9H 17O 1 0
NC8H17CO | 300 | 1387 | 5000 | 1.5418 | 0.0981 | -6.183e-05 | 1.9947e-08 | -2.6402e-12 | -23023.4472 | 30.1557 | 28.8956 | 0.038679 | -1.3246e-05 | 2.0582e-09 | -1.1948e-13 | -33056.453 | -118.4843 | 141.2352 | C 9H 17O 1 0
NC6H13CO | 300 | 1385 | 5000 | 1.9369 | 0.073927 | -4.5621e-05 | 1.4254e-08 | -1.8063e-12 | -17236.9679 | 24.9578 | 22.6023 | 0.029615 | -1.0125e-05 | 1.5716e-09 | -9.1176e-14 | -24874.605 | -87.5434 | 113.1811 | C 7H 13O 1 0
CY13PD | 300 | 1400 | 5000 | -4.8859 | 0.060025 | -4.9278e-05 | 2.0697e-08 | -3.494e-12 | 14917.1729 | 44.92 | 12.6467 | 0.015405 | -5.2798e-06 | 8.2109e-10 | -4.7703e-14 | 9237.8231 | -47.8699 | 66.1036 | C 5H 6 0
CY13PD5J | 300 | 1403 | 5000 | -5.4412 | 0.063247 | -5.7166e-05 | 2.5705e-08 | -4.5525e-12 | 28039.5761 | 46.4652 | 13.557 | 0.012291 | -4.2521e-06 | 6.6554e-10 | -3.8843e-14 | 22173.466 | -53.111 | 65.0956 | C 5H 5 0
C6H6 | 300 | 1390 | 5000 | -5.1869 | 0.063051 | -4.8287e-05 | 1.8902e-08 | -3.0102e-12 | 9099.5034 | 45.0745 | 13.8673 | 0.017415 | -6.0838e-06 | 9.5814e-10 | -5.615e-14 | 2599.89 | -56.8525 | 78.1147 | C 6H 6 0
C6H5CH2J | 200 | 1000 | 6000 | 0.48112 | 0.038513 | 3.2861e-05 | -7.6973e-08 | 3.5423e-11 | 23307.027 | 23.5488 | 14.044 | 0.023494 | -8.5375e-06 | 1.3891e-09 | -8.3614e-14 | 18564.203 | -51.6656 | 91.1338 | C 7H 7 0
C6H5CH3 | 300 | 1389 | 5000 | -4.0898 | 0.068648 | -4.7472e-05 | 1.67e-08 | -2.3958e-12 | 4499.3754 | 43.4583 | 16.3092 | 0.022533 | -7.8428e-06 | 1.232e-09 | -7.2068e-14 | -2758.041 | -66.676 | 92.1418 | C 7H 8 0
C6H4CH3 | 300 | 1000 | 5000 | -3.5398 | 0.061119 | -3.1606e-05 | 1.0428e-09 | 2.8656e-12 | 34181.7 | 43.0769 | 13.5915 | 0.022419 | -7.137e-06 | 1.0873e-09 | -6.4937e-14 | 28819.48 | -48.0783 | 91.1338 | C 7H 7O 0
O2C6H4CH3 | 300 | 1000 | 5000 | -6.0674 | 0.089281 | -7.0811e-05 | 2.3792e-08 | -1.5077e-12 | -9402.725 | 57.1452 | 7.856 | 0.039256 | -1.476e-05 | 2.5294e-09 | -1.6392e-13 | -11950.8 | -10.2841 | 123.1326 | C 7H 7O 2
RODC6J(C)DO | 300 | 1000 | 5000 | -6.0674 | 0.089281 | -7.0811e-05 | 2.3792e-08 | -1.5077e-12 | -9402.725 | 57.1452 | 7.856 | 0.039256 | -1.476e-05 | 2.5294e-09 | -1.6392e-13 | -11950.8 | -10.2841 | 123.1326 | C 7H 7O 2
P-XYL | 300 | 1386 | 5000 | -3.0011 | 0.074046 | -4.5947e-05 | 1.381e-08 | -1.5864e-12 | -94.4588 | 40.5388 | 18.9495 | 0.027327 | -9.4573e-06 | 1.48e-09 | -8.635e-14 | -8187.7902 | -78.9916 | 106.1689 | C 8H 10 0 0
OCCXCCXCJC | 300 | 1000 | 5000 | 0.29603 | 0.055824 | -3.6332e-05 | 1.3226e-08 | -1.9786e-12 | 20733.65 | 31.0297 | 5.0497 | 0.038792 | -1.5321e-05 | 2.7171e-09 | -1.8034e-13 | 19759.84 | 7.7723 | 95.1221 | C 6H 7O 1
OXCCXCCXO | 300 | 1385 | 5000 | 1.1774 | 0.042307 | -3.1841e-05 | 1.1969e-08 | -1.8106e-12 | -24428.8948 | 21.3417 | 14.6191 | 0.010919 | -3.8621e-06 | 6.1327e-10 | -3.6147e-14 | -29081.669 | -50.8277 | 84.0753 | C 4H 4O 2
PXYLCH2J | 300 | 1385 | 5000 | -2.4408 | 0.075021 | -5.2094e-05 | 1.8436e-08 | -2.6771e-12 | 18311.59 | 35.5997 | 20.1614 | 0.024171 | -8.4624e-06 | 1.3346e-09 | -7.8279e-14 | 10220.9685 | -86.5598 | 105.1609 | C 8H 9 0 0
MEC6H3CH3 | 300 | 1391 | 5000 | -2.0749 | 0.070222 | -4.7058e-05 | 1.6379e-08 | -2.3667e-12 | 30453.7093 | 37.462 | 17.7731 | 0.025691 | -8.8703e-06 | 1.3858e-09 | -8.0752e-14 | 23318.2365 | -69.8837 | 105.1609 | C 8H 9 0 0
PXYLCH2OOJ | 300 | 1381 | 5000 | -0.28298 | 0.075529 | -4.7915e-05 | 1.4811e-08 | -1.7958e-12 | 6664.25 | 32.7362 | 22.9655 | 0.026198 | -9.1992e-06 | 1.4536e-09 | -8.5378e-14 | -1962.4086 | -93.984 | 137.1597 | C 8H 9O 2 0
MEC6H4CHO | 300 | 1385 | 5000 | -1.76 | 0.074898 | -5.2014e-05 | 1.7632e-08 | -2.3173e-12 | -10878.684 | 35.595 | 21.5356 | 0.022103 | -7.5608e-06 | 1.1751e-09 | -6.8259e-14 | -19027.5031 | -89.9224 | 120.1524 | C 8H 8O 1 0
MEC6H4CH2OJ | 300 | 1384 | 5000 | -1.8964 | 0.074424 | -4.6907e-05 | 1.4005e-08 | -1.5508e-12 | 8374.7138 | 38.3903 | 21.1703 | 0.025346 | -8.8489e-06 | 1.393e-09 | -8.1609e-14 | -101.6216 | -87.1745 | 121.1603 | C 8H 9O 1 0
MEC6H4CJO | 300 | 1393 | 5000 | -0.53017 | 0.070324 | -5.1613e-05 | 1.9191e-08 | -2.8655e-12 | 6515.7233 | 29.2215 | 20.3485 | 0.020861 | -7.0979e-06 | 1.0988e-09 | -6.3638e-14 | -594.2885 | -82.5465 | 119.1444 | C 8H 7O 1 0
O2MEC6H3CH3 | 300 | 1388 | 5000 | -0.28949 | 0.080177 | -5.767e-05 | 2.1353e-08 | -3.243e-12 | 6231.5802 | 31.59 | 23.3499 | 0.025294 | -8.7578e-06 | 1.3711e-09 | -8.002e-14 | -2027.874 | -95.5172 | 137.1597 | C 8H 9O 2 0
OMEC6H3CH3 | 300 | 1383 | 5000 | -1.1983 | 0.073825 | -4.7244e-05 | 1.4649e-08 | -1.758e-12 | -4487.4338 | 35.034 | 21.5356 | 0.02516 | -8.8116e-06 | 1.39e-09 | -8.1544e-14 | -12845.7344 | -88.671 | 121.1603 | C 8H 9O 1 0
HOMEC6H3CH3 | 300 | 1394 | 5000 | -1.8644 | 0.081476 | -5.7287e-05 | 2.0583e-08 | -3.0039e-12 | -21863.8073 | 36.2905 | 21.84 | 0.02673 | -9.1925e-06 | 1.4325e-09 | -8.3337e-14 | -30139.0241 | -91.2069 | 122.1683 | C 8H 10O 1 0
END

## fitdata
Time(s) | Species1 | Species2 | Species3 | SpeciesN
#
# fitdata worksheet contains your experimental or "fabricated" data
# for which Kintecus will fit your selected parameters to
# An 'N' or 'NaN' or 'None' in a cell represents NO data for that species at that time
# IMPORTANT NOTE!, the excel macros "latch" on column headings above
# so you should ONLY have the Time(s) and the name of each species in row 1
#