## Help
RUN YOUR MODEL IN SIX STEPS
0) Before we start, most worksheets have special comments in cells to help you out. You can recognize the comments by the red, small triangle in the upper-right hand corner like the one this cell has. Just move your pointer over the cell to see the comment. To see all the comments, under the "View" menu, select the "Comments" menu item
1) Click the "model" worksheet tab below and enter your reactions in the cells provided.
2) Click the "CONTROL" worksheet tab below and click the "Make Species Spreadsheet from Model"
3) Click the "species" worksheet tab below and edit the initial concentrations, type a "Y" in the "Display Output ?" column for any species you wish to plot.
4) Click the "parm" worksheet tab and enter your desired simulation time in the DAYS,HOURS, MINUTES, SECONDS cells
5) Click the "CONTROL" worksheet tab below and click the "RUN" button. If you do not have a registration key, you will also have to press the ENTER key three times in the KINTECUS window (ie, click in the KINTECUS window, press ENTER three times)
6) Click the "Plot Results" button on the CONTROL worksheet. That's it!!
8) OPTIONAL: If you wish to include temperature evolution plots and reverse rate autocalculations, type -THERM on the Kintecus Switches cell located on the CONTROL worksheet. See the excel file "Combustion_workbook_OH.xls" as an example!
9) OPTIONAL: If you wish to FIT experimental data to a model, enter your data in the "fitdata" worksheet, with Time(s) as the first column, first row. The species names should follow the Time(s) heading on the same row. Place your species/temperature data under the appropriate species column (if a species is missing data for a time point, place an “N” in the cell). Append a question mark, "?", to the end of values you wish for Kintecus to regress/fit. Type the additional switch "–FIT:2:3:FITDATA.TXT" in the KINTECUS SWITCHES cell located on the CONTROL worksheet. You can also try–FIT:1:3:FITDATA.TXT , -FIT:1:1:FITDATA.TXT and –FIT:2:1:FITDATA.TXT. Run Kintecus. You can see the "Enzyme_Regression_Fitting.xls" file as an example!!
10) OPTIONAL: If you wish to do sensitivity analysis just use the –SENSIT:1 on the command line.
11) Prefixing the name of a worksheet with an "O_" will cause the entire worksheet to be written out as a tab-delimited text file. This allows you to save your perturbation files, databases, periodic tables, chemname files to be store in the Excel workbook. See the wolfrum or the GRI-MECH Excel workbook for an an example!
12) OPTIONAL: You can calculate uncertainty bands just by adding the “-conf” switch on the command line. If you are in Excel, you will automatically see these plotted!
13) There are many other interesting things you can do with your model, so please be sure to read the Kintecus.pdf documentation!
Note on A3: James Ianni: Here is a sample comment for this cell. To permanently display this comment, right click the cell and select "Show Comment"

## CONC
Time(s) | h | o2 | o | oh | h2 | h2o | ho2 | h2o2 | co | co2 | hco | ch3 | ch4 | ch2o | o2cho | ho2cho | ocho | hoch2o | hocho | ch3o | ch3oh | ch2oh | och2o2h | hoch2o2 | hoch2o2h | ch2 | ch2(s) | md | Temperature(K)
0 | 0 | 0.01 | 0 | 0 | 0 | 0 | 0 | 0 | 0 | 0 | 0 | 0 | 0 | 0 | 0 | 0 | 0 | 0 | 0 | 0 | 0 | 0 | 0 | 0 | 0 | 0 | 0 | 0.001 | 1200
1.9672e-08 | 2.1727e-13 | 0.0099992 | 7.4665e-15 | 1.7986e-11 | 1.6294e-10 | 8.1877e-09 | 2.615e-07 | 1.7895e-07 | 8.3177e-10 | 8.0821e-10 | 8.86e-14 | 1.1334e-11 | 1.7473e-11 | 9.0241e-10 | 1.7582e-12 | 2.1739e-17 | 9.5606e-13 | 1.572e-19 | 7.8528e-16 | 5.3875e-12 | 8.3312e-12 | 1.3794e-17 | 4.5848e-18 | 3.7775e-16 | 1.1582e-19 | 2.9092e-19 | 3.4446e-21 | 0.00099951 | 1199.98
3.9344e-08 | 3.5171e-13 | 0.0099981 | 1.2791e-14 | 5.6206e-11 | 4.5794e-10 | 3.6095e-08 | 4.702e-07 | 5.4772e-07 | 3.5625e-09 | 2.5139e-09 | 3.3921e-13 | 2.9643e-11 | 6.5167e-11 | 3.3135e-09 | 8.8797e-12 | 2.8185e-16 | 4.2327e-12 | 1.7661e-18 | 7.8937e-15 | 1.104e-11 | 2.5611e-11 | 9.0166e-17 | 2.9864e-17 | 2.7082e-15 | 1.4047e-18 | 2.1898e-18 | 2.6187e-20 | 0.00099882 | 1199.98
5.9016e-08 | 4.6194e-13 | 0.0099968 | 1.8802e-14 | 1.1569e-10 | 8.7611e-10 | 1.0211e-07 | 6.2561e-07 | 1.0994e-06 | 1.0354e-08 | 5.7851e-09 | 8.2983e-13 | 5.653e-11 | 1.6742e-10 | 8.8326e-09 | 2.8521e-11 | 1.9519e-15 | 1.1565e-11 | 9.6655e-18 | 4.8455e-14 | 1.8997e-11 | 5.7521e-11 | 3.2258e-16 | 1.0619e-16 | 1.2209e-14 | 1.0092e-17 | 8.4315e-18 | 1.0112e-19 | 0.00099791 | 1200
9.8361e-08 | 7.053e-13 | 0.0099934 | 4.0577e-14 | 2.818e-10 | 2.0664e-09 | 4.0445e-07 | 8.6379e-07 | 2.6028e-06 | 4.4022e-08 | 1.8652e-08 | 2.6465e-12 | 1.2798e-10 | 6.038e-10 | 3.6511e-08 | 1.3744e-10 | 2.4413e-14 | 4.1071e-11 | 9.714e-17 | 6.1637e-13 | 4.3584e-11 | 1.8971e-10 | 1.8809e-15 | 6.0973e-16 | 1.0048e-13 | 1.5464e-16 | 4.6252e-17 | 5.5529e-19 | 0.00099552 | 1200.11
1.3771e-07 | 1.0247e-12 | 0.0099891 | 8.6506e-14 | 4.9505e-10 | 3.8271e-09 | 1.0025e-06 | 1.076e-06 | 4.5455e-06 | 1.1569e-07 | 4.3203e-08 | 5.6757e-12 | 2.2169e-10 | 1.4406e-09 | 1.0075e-07 | 3.9207e-10 | 1.2424e-13 | 9.1501e-11 | 4.7025e-16 | 3.6233e-12 | 8.1481e-11 | 4.6272e-10 | 6.5827e-15 | 2.1079e-15 | 4.4309e-13 | 1.0298e-15 | 1.413e-16 | 1.6962e-18 | 0.00099239 | 1200.3
1.7705e-07 | 1.4568e-12 | 0.0099838 | 1.7269e-13 | 7.5179e-10 | 6.3518e-09 | 1.9652e-06 | 1.2941e-06 | 6.9079e-06 | 2.3757e-07 | 8.5244e-08 | 1.0028e-11 | 3.4558e-10 | 2.8085e-09 | 2.2255e-07 | 8.5162e-10 | 4.1055e-13 | 1.6315e-10 | 1.5744e-15 | 1.4149e-11 | 1.3559e-10 | 9.4932e-10 | 1.771e-14 | 5.6296e-15 | 1.4077e-12 | 4.4759e-15 | 3.3611e-16 | 4.0351e-18 | 0.00098847 | 1200.61
2.1639e-07 | 2.0409e-12 | 0.0099773 | 3.2104e-13 | 1.0576e-09 | 9.9101e-09 | 3.3638e-06 | 1.5313e-06 | 9.7145e-06 | 4.2221e-07 | 1.5321e-07 | 1.592e-11 | 5.1071e-10 | 4.8901e-09 | 4.2889e-07 | 1.5744e-09 | 1.0725e-12 | 2.563e-10 | 4.2573e-15 | 4.3207e-11 | 2.1049e-10 | 1.7455e-09 | 4.0744e-14 | 1.2902e-14 | 3.6695e-12 | 1.5101e-14 | 7.0242e-16 | 8.4358e-18 | 0.00098365 | 1201.05
2.5574e-07 | 2.8288e-12 | 0.0099694 | 5.6313e-13 | 1.4228e-09 | 1.4864e-08 | 5.2822e-06 | 1.7957e-06 | 1.3012e-05 | 6.8401e-07 | 2.5868e-07 | 2.3752e-11 | 7.3042e-10 | 7.9345e-09 | 7.5519e-07 | 2.627e-09 | 2.4377e-12 | 3.7158e-10 | 1.0049e-14 | 1.1237e-10 | 3.1259e-10 | 2.983e-09 | 8.4693e-14 | 2.6767e-14 | 8.3971e-12 | 4.3192e-14 | 1.3597e-15 | 1.634e-17 | 0.00097781 | 1201.65
2.9508e-07 | 3.8931e-12 | 0.00996 | 9.4583e-13 | 1.8617e-09 | 2.1703e-08 | 7.8238e-06 | 2.0937e-06 | 1.6865e-05 | 1.0406e-06 | 4.1703e-07 | 3.4189e-11 | 1.0218e-09 | 1.2277e-08 | 1.2483e-06 | 4.0964e-09 | 5.0779e-12 | 5.1014e-10 | 2.1634e-14 | 2.6155e-10 | 4.5038e-10 | 4.8445e-09 | 1.6422e-13 | 5.183e-14 | 1.7544e-11 | 1.1013e-13 | 2.5064e-15 | 3.0152e-17 | 0.00097079 | 1202.43
3.3443e-07 | 5.3381e-12 | 0.0099487 | 1.5398e-12 | 2.3932e-09 | 3.11e-08 | 1.1118e-05 | 2.4321e-06 | 2.1352e-05 | 1.5143e-06 | 6.4844e-07 | 4.8285e-11 | 1.4079e-09 | 1.8368e-08 | 1.9706e-06 | 6.1055e-09 | 9.9974e-12 | 6.7381e-10 | 4.3633e-14 | 5.6216e-10 | 6.3511e-10 | 7.5868e-09 | 3.0314e-13 | 9.5492e-14 | 3.4306e-11 | 2.5826e-13 | 4.4742e-15 | 5.3906e-17 | 0.00096239 | 1203.45
3.7377e-07 | 7.3169e-12 | 0.0099352 | 2.4529e-12 | 3.0421e-09 | 4.3991e-08 | 1.5328e-05 | 2.8183e-06 | 2.6571e-05 | 2.1345e-06 | 9.7917e-07 | 6.7691e-11 | 1.9204e-09 | 2.6827e-08 | 3.0054e-06 | 8.8348e-09 | 1.8974e-11 | 8.6542e-10 | 8.3934e-14 | 1.1393e-09 | 8.8204e-10 | 1.1575e-08 | 5.4009e-13 | 1.696e-13 | 6.3836e-11 | 5.6854e-13 | 7.824e-15 | 9.4472e-17 | 0.00095236 | 1204.75
4.1312e-07 | 1.0059e-11 | 0.009919 | 3.8526e-12 | 3.842e-09 | 6.1713e-08 | 2.0665e-05 | 3.2611e-06 | 3.2641e-05 | 2.9405e-06 | 1.4434e-06 | 9.5002e-11 | 2.6047e-09 | 3.8514e-08 | 4.4652e-06 | 1.2554e-08 | 3.5195e-11 | 1.0893e-09 | 1.5594e-13 | 2.2096e-09 | 1.2123e-09 | 1.7335e-08 | 9.382e-13 | 2.9314e-13 | 1.1438e-10 | 1.1918e-12 | 1.352e-14 | 1.6376e-16 | 0.00094041 | 1206.41
4.5246e-07 | 1.3914e-11 | 0.0098997 | 6.0039e-12 | 4.8388e-09 | 8.6212e-08 | 2.7401e-05 | 3.7711e-06 | 3.9712e-05 | 3.9864e-06 | 2.0861e-06 | 1.3437e-10 | 3.5275e-09 | 5.4655e-08 | 6.5032e-06 | 1.7672e-08 | 6.4453e-11 | 1.3523e-09 | 2.8249e-13 | 4.1466e-09 | 1.6556e-09 | 2.5645e-08 | 1.6018e-12 | 4.9668e-13 | 1.9909e-10 | 2.4037e-12 | 2.3257e-14 | 2.8292e-16 | 0.00092616 | 1208.5
4.918e-07 | 1.943e-11 | 0.0098764 | 9.3366e-12 | 6.097e-09 | 1.2038e-07 | 3.5899e-05 | 4.362e-06 | 4.7968e-05 | 5.3488e-06 | 2.967e-06 | 1.9255e-10 | 4.7893e-09 | 7.7041e-08 | 9.3314e-06 | 2.4819e-08 | 1.1749e-10 | 1.6648e-09 | 5.0275e-13 | 7.5953e-09 | 2.2554e-09 | 3.7683e-08 | 2.7064e-12 | 8.3004e-13 | 3.3902e-10 | 4.6998e-12 | 4.0095e-14 | 4.9065e-16 | 0.00090914 | 1211.14
5.3115e-07 | 2.7492e-11 | 0.0098483 | 1.4569e-11 | 7.7094e-09 | 1.6867e-07 | 4.6647e-05 | 5.0513e-06 | 5.7652e-05 | 7.1388e-06 | 4.1666e-06 | 2.8094e-10 | 6.5467e-09 | 1.0839e-07 | 1.3247e-05 | 3.4974e-08 | 2.146e-10 | 2.0433e-09 | 8.8466e-13 | 1.3678e-08 | 3.0762e-09 | 5.528e-08 | 4.5537e-12 | 1.3757e-12 | 5.6812e-10 | 8.9618e-12 | 6.9748e-14 | 8.6037e-16 | 0.00088876 | 1214.48
5.7049e-07 | 3.9575e-11 | 0.0098141 | 2.2945e-11 | 9.8147e-09 | 2.3806e-07 | 6.0323e-05 | 5.8626e-06 | 6.9079e-05 | 9.5242e-06 | 5.7962e-06 | 4.1925e-10 | 9.0525e-09 | 1.5293e-07 | 1.8675e-05 | 4.9697e-08 | 3.9502e-10 | 2.5149e-09 | 1.5481e-12 | 2.437e-08 | 4.2161e-09 | 8.1376e-08 | 7.6795e-12 | 2.2729e-12 | 9.418e-10 | 1.6745e-11 | 1.2332e-13 | 1.5375e-15 | 0.00086425 | 1218.73
6.0984e-07 | 5.8251e-11 | 0.0097722 | 3.6722e-11 | 1.2627e-08 | 3.4003e-07 | 7.7893e-05 | 6.8286e-06 | 8.2682e-05 | 1.2767e-05 | 8.0135e-06 | 6.4316e-10 | 1.2732e-08 | 2.1764e-07 | 2.6236e-05 | 7.1524e-08 | 7.3623e-10 | 3.1236e-09 | 2.7095e-12 | 4.3222e-08 | 5.829e-09 | 1.2088e-07 | 1.3072e-11 | 3.7646e-12 | 1.5524e-09 | 3.0772e-11 | 2.235e-13 | 2.8263e-15 | 0.00083457 | 1224.19
6.4918e-07 | 8.8236e-11 | 0.00972 | 6.0225e-11 | 1.6495e-08 | 4.9426e-07 | 0.0001008 | 7.996e-06 | 9.9075e-05 | 1.7298e-05 | 1.1049e-05 | 1.0204e-09 | 1.8336e-08 | 3.1446e-07 | 3.6865e-05 | 1.0468e-07 | 1.3948e-09 | 3.9459e-09 | 4.771e-12 | 7.6777e-08 | 8.1638e-09 | 1.823e-07 | 2.2646e-11 | 6.2887e-12 | 2.5575e-09 | 5.5779e-11 | 4.1963e-13 | 5.4078e-15 | 0.00079834 | 1231.29
6.8853e-07 | 1.3876e-10 | 0.0096541 | 1.0234e-10 | 2.202e-08 | 7.3651e-07 | 0.00013127 | 9.4341e-06 | 0.00011917 | 2.3862e-05 | 1.5257e-05 | 1.6876e-09 | 2.7288e-08 | 4.6544e-07 | 5.2007e-05 | 1.5642e-07 | 2.6941e-09 | 5.1195e-09 | 8.51e-12 | 1.3752e-07 | 1.1638e-08 | 2.8123e-07 | 4.0359e-11 | 1.0675e-11 | 4.2364e-09 | 9.9906e-11 | 8.2806e-13 | 1.0944e-14 | 0.00075359 | 1240.68
7.2787e-07 | 2.2949e-10 | 0.0095689 | 1.8303e-10 | 3.0328e-08 | 1.1367e-06 | 0.00017304 | 1.1252e-05 | 0.00014438 | 3.3841e-05 | 2.1204e-05 | 2.9433e-09 | 4.2505e-08 | 7.1462e-07 | 7.3996e-05 | 2.3968e-07 | 5.313e-09 | 6.9115e-09 | 1.551e-11 | 2.5037e-07 | 1.6982e-08 | 4.4807e-07 | 7.5103e-11 | 1.8595e-11 | 7.106e-09 | 1.7679e-10 | 1.7536e-12 | 2.398e-14 | 0.00069747 | 1253.41
7.6721e-07 | 4.0735e-10 | 0.0094554 | 3.5307e-10 | 4.378e-08 | 1.8461e-06 | 0.00023286 | 1.3633e-05 | 0.00017706 | 5.0047e-05 | 2.9877e-05 | 5.5137e-09 | 7.0683e-08 | 1.1605e-06 | 0.00010679 | 3.7846e-07 | 1.068e-08 | 9.8855e-09 | 2.9243e-11 | 4.6814e-07 | 2.5539e-08 | 7.4719e-07 | 1.4926e-10 | 3.3714e-11 | 1.2185e-08 | 3.0785e-10 | 4.1211e-12 | 5.9085e-14 | 0.00062566 | 1271.31
8.0656e-07 | 8.0617e-10 | 0.0092959 | 7.6806e-10 | 6.8364e-08 | 3.2491e-06 | 0.00032504 | 1.6929e-05 | 0.00022141 | 7.9114e-05 | 4.3215e-05 | 1.1486e-08 | 1.3003e-07 | 2.0659e-06 | 0.00015771 | 6.2077e-07 | 2.1722e-08 | 1.5393e-08 | 5.8351e-11 | 9.1403e-07 | 3.9945e-08 | 1.3345e-06 | 3.2996e-10 | 6.5211e-11 | 2.1691e-08 | 5.2114e-10 | 1.145e-11 | 1.758e-13 | 0.00053089 | 1298.1
8.459e-07 | 1.9233e-09 | 0.0090536 | 2.0563e-09 | 1.2426e-07 | 6.5142e-06 | 0.00048496 | 2.1941e-05 | 0.00028427 | 0.00013922 | 6.542e-05 | 2.8487e-08 | 2.8301e-07 | 4.2834e-06 | 0.00024015 | 1.0631e-06 | 4.2827e-08 | 2.7082e-08 | 1.2865e-10 | 1.8857e-06 | 6.543e-08 | 2.6406e-06 | 8.7534e-10 | 1.4026e-10 | 4.0731e-08 | 8.1656e-10 | 4.2923e-11 | 7.3338e-13 | 0.00040109 | 1342.32
8.8525e-07 | 7.5427e-09 | 0.0086011 | 9.37e-09 | 3.5633e-07 | 1.7778e-05 | 0.00086407 | 3.2162e-05 | 0.00036936 | 0.00031295 | 0.0001111 | 1.0903e-07 | 9.2242e-07 | 1.2585e-05 | 0.00038066 | 1.9528e-06 | 6.9798e-08 | 5.8641e-08 | 3.7311e-10 | 4.1148e-06 | 1.148e-07 | 6.5724e-06 | 3.6667e-09 | 3.8944e-10 | 8.4446e-08 | 9.8782e-10 | 3.6225e-10 | 7.6275e-12 | 0.00020845 | 1438.35
9.2459e-07 | 0.00049361 | 0.00010271 | 0.00010107 | 0.0011206 | 0.0028147 | 0.0071614 | 9.0774e-06 | 6.3945e-06 | 0.0081628 | 0.0025507 | 3.6292e-05 | 7.2811e-08 | 2.5297e-08 | 3.1459e-06 | 2.5889e-08 | 4.9361e-08 | 1.127e-06 | 2.3623e-09 | 3.7633e-06 | 8.4618e-09 | 1.0807e-08 | 1.2977e-07 | 1.2344e-11 | 1.7284e-11 | 2.5646e-11 | 2.1587e-08 | 2.5402e-09 | 6.9753e-18 | 4831.36
9.6393e-07 | 0.00049374 | 0.00010243 | 0.00010091 | 0.0011197 | 0.0028177 | 0.0071618 | 9.0573e-06 | 6.385e-06 | 0.0081624 | 0.002548 | 3.6303e-05 | 6.7448e-08 | 2.3448e-08 | 3.148e-06 | 2.5827e-08 | 4.9283e-08 | 1.126e-06 | 2.3628e-09 | 3.7632e-06 | 8.4479e-09 | 1.0567e-08 | 1.2889e-07 | 1.2323e-11 | 1.7257e-11 | 2.5634e-11 | 1.9457e-08 | 2.297e-09 | 6.292e-18 | 4831.12
9.8361e-07 | 0.00049381 | 0.00010238 | 0.00010089 | 0.0011195 | 0.0028184 | 0.0071617 | 9.0542e-06 | 6.3835e-06 | 0.0081633 | 0.0025477 | 3.6312e-05 | 6.7483e-08 | 2.3463e-08 | 3.1491e-06 | 2.5822e-08 | 4.9278e-08 | 1.126e-06 | 2.3634e-09 | 3.7636e-06 | 8.4519e-09 | 1.0572e-08 | 1.2895e-07 | 1.2323e-11 | 1.7257e-11 | 2.5637e-11 | 1.9466e-08 | 2.298e-09 | 6.2752e-18 | 4831.13
1.0033e-06 | 0.00049387 | 0.00010234 | 0.00010087 | 0.0011194 | 0.002819 | 0.0071616 | 9.0513e-06 | 6.3821e-06 | 0.0081642 | 0.0025474 | 3.632e-05 | 6.7521e-08 | 2.3478e-08 | 3.1502e-06 | 2.5816e-08 | 4.9273e-08 | 1.126e-06 | 2.364e-09 | 3.764e-06 | 8.4558e-09 | 1.0577e-08 | 1.2901e-07 | 1.2323e-11 | 1.7258e-11 | 2.564e-11 | 1.9476e-08 | 2.2992e-09 | 6.2599e-18 | 4831.15
1.023e-06 | 0.00049394 | 0.00010229 | 0.00010085 | 0.0011193 | 0.0028196 | 0.0071615 | 9.0484e-06 | 6.3807e-06 | 0.0081651 | 0.0025471 | 3.6329e-05 | 6.7561e-08 | 2.3494e-08 | 3.1512e-06 | 2.5811e-08 | 4.9269e-08 | 1.1261e-06 | 2.3645e-09 | 3.7643e-06 | 8.4597e-09 | 1.0583e-08 | 1.2906e-07 | 1.2324e-11 | 1.7258e-11 | 2.5643e-11 | 1.9486e-08 | 2.3004e-09 | 6.2452e-18 | 4831.17
1.0426e-06 | 0.000494 | 0.00010225 | 0.00010083 | 0.0011192 | 0.0028202 | 0.0071614 | 9.0455e-06 | 6.3794e-06 | 0.0081659 | 0.0025468 | 3.6337e-05 | 6.7602e-08 | 2.3511e-08 | 3.1522e-06 | 2.5806e-08 | 4.9264e-08 | 1.1261e-06 | 2.365e-09 | 3.7647e-06 | 8.4634e-09 | 1.0588e-08 | 1.2912e-07 | 1.2324e-11 | 1.7258e-11 | 2.5646e-11 | 1.9497e-08 | 2.3017e-09 | 6.2309e-18 | 4831.18
1.0623e-06 | 0.00049406 | 0.00010221 | 0.00010081 | 0.0011191 | 0.0028208 | 0.0071613 | 9.0427e-06 | 6.378e-06 | 0.0081668 | 0.0025465 | 3.6346e-05 | 6.7642e-08 | 2.3527e-08 | 3.1533e-06 | 2.5801e-08 | 4.926e-08 | 1.1261e-06 | 2.3656e-09 | 3.7651e-06 | 8.4672e-09 | 1.0593e-08 | 1.2917e-07 | 1.2324e-11 | 1.7258e-11 | 2.5649e-11 | 1.9507e-08 | 2.3029e-09 | 6.2167e-18 | 4831.2
1.082e-06 | 0.00049412 | 0.00010216 | 0.00010079 | 0.001119 | 0.0028214 | 0.0071612 | 9.0399e-06 | 6.3767e-06 | 0.0081676 | 0.0025462 | 3.6354e-05 | 6.7682e-08 | 2.3543e-08 | 3.1543e-06 | 2.5796e-08 | 4.9255e-08 | 1.1261e-06 | 2.3661e-09 | 3.7655e-06 | 8.4709e-09 | 1.0599e-08 | 1.2922e-07 | 1.2324e-11 | 1.7258e-11 | 2.5652e-11 | 1.9518e-08 | 2.3042e-09 | 6.2025e-18 | 4831.21
1.1016e-06 | 0.00049418 | 0.00010212 | 0.00010077 | 0.0011189 | 0.002822 | 0.0071611 | 9.0372e-06 | 6.3754e-06 | 0.0081685 | 0.0025459 | 3.6362e-05 | 6.7722e-08 | 2.3559e-08 | 3.1553e-06 | 2.5791e-08 | 4.9251e-08 | 1.1261e-06 | 2.3666e-09 | 3.7659e-06 | 8.4745e-09 | 1.0604e-08 | 1.2927e-07 | 1.2325e-11 | 1.7259e-11 | 2.5655e-11 | 1.9528e-08 | 2.3054e-09 | 6.1884e-18 | 4831.23
1.1213e-06 | 0.00049424 | 0.00010208 | 0.00010075 | 0.0011187 | 0.0028226 | 0.007161 | 9.0344e-06 | 6.3741e-06 | 0.0081693 | 0.0025456 | 3.6371e-05 | 6.7761e-08 | 2.3575e-08 | 3.1563e-06 | 2.5787e-08 | 4.9246e-08 | 1.1262e-06 | 2.3671e-09 | 3.7662e-06 | 8.4782e-09 | 1.0609e-08 | 1.2933e-07 | 1.2325e-11 | 1.7259e-11 | 2.5658e-11 | 1.9538e-08 | 2.3066e-09 | 6.1743e-18 | 4831.24
1.141e-06 | 0.0004943 | 0.00010204 | 0.00010073 | 0.0011186 | 0.0028232 | 0.0071609 | 9.0317e-06 | 6.3728e-06 | 0.0081702 | 0.0025453 | 3.6378e-05 | 6.7801e-08 | 2.3591e-08 | 3.1573e-06 | 2.5782e-08 | 4.9242e-08 | 1.1262e-06 | 2.3676e-09 | 3.7666e-06 | 8.4818e-09 | 1.0614e-08 | 1.2938e-07 | 1.2325e-11 | 1.7259e-11 | 2.5661e-11 | 1.9549e-08 | 2.3079e-09 | 6.1602e-18 | 4831.26
1.1607e-06 | 0.00049436 | 0.000102 | 0.00010072 | 0.0011185 | 0.0028238 | 0.0071608 | 9.029e-06 | 6.3715e-06 | 0.008171 | 0.002545 | 3.6387e-05 | 6.784e-08 | 2.3606e-08 | 3.1582e-06 | 2.5777e-08 | 4.9238e-08 | 1.1262e-06 | 2.3681e-09 | 3.7669e-06 | 8.4853e-09 | 1.0619e-08 | 1.2943e-07 | 1.2325e-11 | 1.7259e-11 | 2.5664e-11 | 1.9559e-08 | 2.3091e-09 | 6.1461e-18 | 4831.27
1.1803e-06 | 0.00049442 | 0.00010196 | 0.0001007 | 0.0011184 | 0.0028244 | 0.0071607 | 9.0263e-06 | 6.3702e-06 | 0.0081718 | 0.0025447 | 3.6394e-05 | 6.7879e-08 | 2.3622e-08 | 3.1592e-06 | 2.5772e-08 | 4.9233e-08 | 1.1262e-06 | 2.3686e-09 | 3.7673e-06 | 8.4889e-09 | 1.0625e-08 | 1.2948e-07 | 1.2325e-11 | 1.7259e-11 | 2.5667e-11 | 1.9569e-08 | 2.3103e-09 | 6.132e-18 | 4831.29
1.2e-06 | 0.00049448 | 0.00010192 | 0.00010068 | 0.0011183 | 0.0028249 | 0.0071606 | 9.0237e-06 | 6.3689e-06 | 0.0081726 | 0.0025444 | 3.6402e-05 | 6.7917e-08 | 2.3637e-08 | 3.1602e-06 | 2.5768e-08 | 4.9229e-08 | 1.1262e-06 | 2.3691e-09 | 3.7677e-06 | 8.4924e-09 | 1.0629e-08 | 1.2953e-07 | 1.2326e-11 | 1.7259e-11 | 2.5669e-11 | 1.9579e-08 | 2.3115e-09 | 6.1179e-18 | 4831.3

## CONTROL
Kintecus Control Spreadsheet Page
NOTE** Most cells have comments which can be permanently shown on screen (like the one in this cell) by right clicking the cell and selecting "Show Comment", to hide, right click cell and select "Hide Comment"
Kintecus Registration/Unlocking Key (enter in the cell below)
Kintecus PATH (where Kintecus.exe and your files are located at. ie. C:\KINTECUS\ )
C:\Kintecus\
Kintecus Switches
-show -THERM -INT:5
FALSE
Note on A2: James Ianni: Once you click the RUN button below, Kintecus will Run. To stop Kintecus, press the ESCAPE key (Esc Key) FIRST! THEN type a Control-C (hold Ctrl key, press the C key) in the Kintecus Window to halt Kintecus.
Note on A5: James Ianni: If you wish to register, please go to the Registration Section in the pdf documentation or www.kintecus.com
Note on A11: James Ianni: -THERM enter thermodynamic modes to calculate Dt/dt, Kc -EQUIL enter equilibrium mode calculations -ig:charge Ignore Charge Balance warnings -ig:mass Ignore Mass Balance warnings -x Output concentrations in mole fractions -SENSIT: Output Sensitivity Analysis Output File -SENSIT:1(:n1 (:n2) ) Use sensitivity analysis #1 with the following optional numeric entries: n1 :perform analysis at various parts in the simulation (default is three: beginning, middle and the end) -OR- n1=TIMES,t1,t2,tn... where t1,t2 and tn are times(in sec.) to perform the sensitivity analysis. n2 = percent difference in k's used (5% default) just typing -SENSIT:1 is equal to -SENSIT:1:3:5 -KINSTAT Output statistics on the kinetic system into the file KINSTAT.TXT . -SEEMW Output all species and their corresponding molecular weight into the file MW.TXT. -P Load a user provided periodic table from the text file PERIOD.DAT -o:Y/N:Y/N:Y/N:Y/N Output files based on various physical properties/rates on the system as it runs. -FIT:a:b:c:d:e:f[:g:h:i] Fit/Optimize your model against experimental/fabricated data. a=Fitting Algorithm=1, 2, 3 b=Comparison Operator=1, 2, 3 c=User Dataset Filename=Any allowed text filename d=Tolerance=1 to 10(-14) e=Maximum Iterations Allowed=1-32767 f=Starting Vectors=1x10(-99) to 1x10(10) g=Starting Temperature=1x10(-100) to 1x10(10) h=Number of Cycles to Stay At Current Temperature Before Reducing Temperature=1-32767 i=Percent Temperature Reduction=0 - 0.99999 -FIT sets default values to, a=1, b=1, c=FITDATA.TXT, d=1x10(-6),e=9000 f=1x10(-35) Advanced Kintecus Switches: -anjac Use analytically calculated jacobians. -INT:n1[:n2] Where n1 is the type of integrator used and n2 is a secondary integrator option: n1 = 1 Modified Bader-Deuflhard (default) n1 = 2 Cash-Karp Runge-Kutta integrator -OF Output a freeform thermodynamic database spreadsheet.
Note on A27: James Ianni: This option is for those individuals who are using an international version of Excel that saves numbers with commas instead of points, ie 3.14 is written as 3,14. Kintecus will not run if it encounters such numbers.
RUN
Plot Results
Make Species Spreadsheet from Model
I am using the German/Russian version of Excel =
Methyl-Decanoate
Combustion
Detailed chemical kinetic mechanism for the oxidation of biodiesel fuels blend surrogate
Olivier Herbinet, William J. Pitz and Charles K. Westbrook
Lawrence Livermore National Laboratory
Combustion and Flame, submitted
July 2009
Methyl Decanoate
version 2
LLNL-MI-415050
(this model takes about 3 hours to run on an Intel Core-i7)

## model
# | Model Description SpreadSheet
# Reactions can be entered in as
# k | Reaction | Comments
# 1.2345 | A+B==>C | A sample reaction with rate constant
#
# OR
#
# A | T^m | Ea | Reaction | Comments
# 50600 | 2.67 | 6290 | O+H2=OH+H | KLEMM,ET AL
#
#
#!!!!!!!!!!!!!!!!!!!!!!!!!!!!!!!!!!!
# O/Reactions of small species !
#!!!!!!!!!!!!!!!!!!!!!!!!!!!!!!!!!!!
#
3547000000000000 | -0.41 | 16600 | h+o2==>o+oh
10150000000000 | -0.01 | -133 | o+oh==>h+o2
50800 | 2.67 | 6292 | o+h2==>h+oh
26670 | 2.65 | 4880 | h+oh==>o+h2
216000000 | 1.51 | 3430 | oh+h2==>h+h2o
2298000000 | 1.4 | 18320 | h+h2o==>oh+h2
2970000 | 2.02 | 13400 | o+h2o==>oh+oh
146500 | 2.11 | -2904 | oh+oh==>o+h2o
4.577e+19 | -1.4 | 104400 | h2+M[h2(2.5);h2o(12);co(1.9);co2(3.8)]==>h+h
1.146e+20 | -1.68 | 820 | h+h+M[h2(2.5);h2o(12);co(1.9);co2(3.8)]==>h2
4.515e+17 | -0.64 | 118900 | o2+M[h2(2.5);h2o(12);ar(.83);co(1.9);co2(3.8);ch4(2);c2h6(3);he(.83)]==>o+o
6165000000000000 | -0.5 | 0 | o+o+M[h2(2.5);h2o(12);ar(.83);co(1.9);co2(3.8);ch4(2);c2h6(3);he(.83)]==>o2
9.88e+17 | -0.74 | 102100 | oh+M[h2(2.5);h2o(12);ar(.75);co(1.5);co2(2);ch4(2);c2h6(3);he(.75)]==>o+h
4.714e+18 | -1 | 0 | o+h+M[h2(2.5);h2o(12);ar(.75);co(1.5);co2(2);ch4(2);c2h6(3);he(.75)]==>oh
1.912e+23 | -1.83 | 118500 | h2o+M[h2(.73);h2o(12);ar(.38);ch4(2);c2h6(3);he(.38)]==>h+oh
4.5e+22 | -2 | 0 | h+oh+M[h2(.73);h2o(12);ar(.38);ch4(2);c2h6(3);he(.38)]==>h2o
#rev/ 3.090e+12 0.53 4.887e+04 /
1475000000000 | 0.6 | 0 | h+o2+M[TROE;3.4820e+16;-4.1100e-01;-1115;5.0000e-01;1.0000e-30;1.0000e+30;1;h2(1.3);h2o(14);ar(.67);co(1.9);co2(3.8);ch4(2);c2h6(3);he(.67)]=ho2
16600000000000 | 0 | 823 | ho2+h==>h2+o2 | troe Fall-off reaction
3164000000000 | 0.35 | 55510 | h2+o2==>ho2+h
70790000000000 | 0 | 295 | ho2+h==>oh+oh | troe Fall-off reaction
20270000000 | 0.72 | 36840 | oh+oh==>ho2+h
32500000000000 | 0 | 0 | ho2+o==>oh+o2 | troe Fall-off reaction
3252000000000 | 0.33 | 53280 | oh+o2==>ho2+o
28900000000000 | 0 | -497 | ho2+oh==>h2o+o2 | troe Fall-off reaction
58610000000000 | 0.24 | 69080 | h2o+o2==>ho2+oh
46340000000000000 | -0.35 | 50670 | h2o2+o2==>ho2+ho2 | troe Fall-off reaction
420000000000000 | 0 | 11980 | ho2+ho2==>h2o2+o2
14340000000000 | -0.35 | 37060 | h2o2+o2==>ho2+ho2 | troe Fall-off reaction
130000000000 | 0 | -1629 | ho2+ho2==>h2o2+o2
#rev/ 3.656e+08 1.14 -2.584e+03 /
295100000000000 | 0 | 48430 | h2o2+M[TROE;1.2020e+17;0;4.5500e+04;5.0000e-01;1.0000e-30;1.0000e+30;1;h2(2.5);h2o(12);ar(.64);co(1.9);co2(3.8);ch4(2);c2h6(3);he(.64)]=oh+oh | troe Fall-off reaction
24100000000000 | 0 | 3970 | h2o2+h==>h2o+oh | troe Fall-off reaction
126900000 | 1.31 | 71410 | h2o+oh==>h2o2+h
60250000000000 | 0 | 7950 | h2o2+h==>h2+ho2 | troe Fall-off reaction
104100000000 | 0.7 | 23950 | h2+ho2==>h2o2+h
9550000 | 2 | 3970 | h2o2+o==>oh+ho2 | troe Fall-off reaction
8660 | 2.68 | 18560 | oh+ho2==>h2o2+o
1000000000000 | 0 | 0 | h2o2+oh==>h2o+ho2 | troe Fall-off reaction
18380000000 | 0.59 | 30890 | h2o+ho2==>h2o2+oh
580000000000000 | 0 | 9557 | h2o2+oh==>h2o+ho2 | troe Fall-off reaction
10660000000000 | 0.59 | 40450 | h2o+ho2==>h2o2+oh
#rev/ 9.980e+15 -0.94 1.300e+05 /
18000000000 | 0 | 2384 | co+o+M[LIN;1.3500e+24;-2.7880e+00;4191;h2(2);o2(6);h2o(6);ar(.5);co(1.5);co2(3.5);ch4(2);c2h6(3);he(.5)]=co2 | troe Fall-off reaction
1050000000000 | 0 | 42540 | co+o2==>co2+o | Lindemann Fall-off reaction
7950000000000000 | -0.8 | 51230 | co2+o==>co+o2
175000 | 1.95 | -434.8 | co+oh==>co2+h | Lindemann Fall-off reaction
462900000000 | 0.76 | 24990 | co2+h==>co+oh
157000 | 2.18 | 17940 | co+ho2==>co2+oh | Lindemann Fall-off reaction
118900000 | 1.71 | 79910 | co2+oh==>co+ho2
1.86e+17 | -1 | 17000 | hco+M[h2(2);h2o(12);co(1.5);co2(2);ch4(2);c2h6(3)]==>h+co | Lindemann Fall-off reaction
14030000000000000 | -0.62 | 1670 | h+co+M[h2(2);h2o(12);co(1.5);co2(2);ch4(2);c2h6(3)]==>hco
27100000000 | 0.68 | -469 | hco+o2==>co+ho2 | Lindemann Fall-off reaction
4283000000 | 0.99 | 33070 | co+ho2==>hco+o2
73400000000000 | 0 | 0 | hco+h==>co+h2 | Lindemann Fall-off reaction
2211000000000 | 0.66 | 88230 | co+h2==>hco+h
30200000000000 | 0 | 0 | hco+o==>co+oh | Lindemann Fall-off reaction
477500000000 | 0.64 | 86820 | co+oh==>hco+o
30000000000000 | 0 | 0 | hco+o==>co2+h | Lindemann Fall-off reaction
1.255e+18 | -0.55 | 112200 | co2+h==>hco+o
102000000000000 | 0 | 0 | hco+oh==>co+h2o | Lindemann Fall-off reaction
32690000000000 | 0.55 | 103100 | co+h2o==>hco+oh
26500000000000 | 0 | 0 | hco+ch3==>ch4+co | Lindemann Fall-off reaction
728600000000000 | 0.21 | 89770 | ch4+co==>hco+ch3
249900000000000 | -0.06 | 13920 | hco+ho2==>ch2o+o2 | Lindemann Fall-off reaction
8070000000000000 | 0 | 53420 | ch2o+o2==>hco+ho2
30000000000000 | 0 | 0 | hco+ho2==>co2+h+oh | Lindemann Fall-off reaction
#0 | 0 | 0 | co2+h+oh==>hco+ho2
1.396e+29 | -4.55 | 46300 | o2cho==>hco+o2 | Lindemann Fall-off reaction
120000000000 | 0 | -1100 | hco+o2==>o2cho
1990000000000 | 0 | 11660 | ch2o+o2cho==>hco+ho2cho | Lindemann Fall-off reaction
3744 | 1.95 | 7145 | hco+ho2cho==>ch2o+o2cho
501000000000000 | 0 | 40150 | ho2cho==>ocho+oh | Lindemann Fall-off reaction
2871000 | 2.09 | -7012 | ocho+oh==>ho2cho
531500000000000 | -0.35 | 17580 | ocho+M==>h+co2+M | Lindemann Fall-off reaction
75000000000000 | 0 | 29000 | h+co2+M==>ocho+M
91860000000000 | 0.37 | 73040 | ch2o+co==>hco+hco | Lindemann Fall-off reaction
18000000000000 | 0 | 0 | hco+hco==>ch2o+co
3000000000000 | 0 | 0 | hco+hco==>h2+co+co | Lindemann Fall-off reaction
#0 | 0 | 0 | h2+co+co==>hco+hco
#rev/ 7.373e+13 0.47 8.811e+04 /
1090000000000 | 0.48 | -260 | hco+h+M[TROE;1.3500e+24;-2.5700e+00;1425;7.8240e-01;271;2755;6570;h2(2);h2o(6);ar(.7);co(1.5);co2(2);ch4(2);c2h6(3);he(.7)]=ch2o | Lindemann Fall-off reaction
#rev/ 9.656e+10 0.83 7.974e+04 /
43000000 | 1.5 | 79600 | co+h2+M[TROE;5.0700e+27;-3.4200e+00;8.4348e+04;9.3200e-01;197;1540;1.0300e+04;h2(2);h2o(6);ar(.7);co(1.5);co2(2);ch4(2);c2h6(3);he(.7)]=ch2o | troe Fall-off reaction
78200000 | 1.63 | -1055 | ch2o+oh==>hco+h2o | troe Fall-off reaction
4911000 | 1.81 | 29030 | hco+h2o==>ch2o+oh
57400000 | 1.9 | 2740 | ch2o+h==>hco+h2 | troe Fall-off reaction
338800 | 2.19 | 17930 | hco+h2==>ch2o+h
6260000000 | 1.15 | 2260 | ch2o+o==>hco+oh | troe Fall-off reaction
19400000 | 1.42 | 16040 | hco+oh==>ch2o+o
38.3 | 3.36 | 4312 | ch2o+ch3==>hco+ch4 | troe Fall-off reaction
206.3 | 3.2 | 21040 | hco+ch4==>ch2o+ch3
0.0071 | 4.52 | 6580 | ch2o+ho2==>hco+h2o2 | troe Fall-off reaction
0.02426 | 4.11 | 5769 | hco+h2o2==>ch2o+ho2
2.056e+21 | -2.34 | 25730 | hoch2o==>ch2o+oh | troe Fall-off reaction
4500000000000000 | -1.1 | 0 | ch2o+oh==>hoch2o
100000000000000 | 0 | 14900 | hoch2o==>hocho+h | troe Fall-off reaction
1123000000000000 | -0.3 | 11500 | hocho+h==>hoch2o
23000000000000 | 0 | 50000 | hocho==>co+h2o | troe Fall-off reaction
21240 | 2.09 | 42420 | co+h2o==>hocho
15000000000000000 | 0 | 57000 | hocho==>co2+h2 | troe Fall-off reaction
239900000000000 | 0.46 | 61020 | co2+h2==>hocho
3.471e+22 | -1.54 | 110700 | hocho==>hco+oh | troe Fall-off reaction
100000000000000 | 0 | 0 | hco+oh==>hocho
4101000000000 | -0.31 | 59880 | hocho+o2==>ocho+ho2 | troe Fall-off reaction
35000000000 | 0 | -3275 | ocho+ho2==>hocho+o2
2620000 | 2.06 | 916 | hocho+oh==>h2o+co2+h | troe Fall-off reaction
#0 | 0 | 0 | h2o+co2+h==>hocho+oh
18500000 | 1.51 | -962 | hocho+oh==>h2o+co+oh | troe Fall-off reaction
#0 | 0 | 0 | h2o+co+oh==>hocho+oh
4240000 | 2.1 | 4868 | hocho+h==>h2+co2+h | troe Fall-off reaction
#0 | 0 | 0 | h2+co2+h==>hocho+h
60300000000000 | -0.35 | 2988 | hocho+h==>h2+co+oh | troe Fall-off reaction
#0 | 0 | 0 | h2+co+oh==>hocho+h
3.9e-07 | 5.8 | 2200 | hocho+ch3==>ch4+co+oh | troe Fall-off reaction
#0 | 0 | 0 | ch4+co+oh==>hocho+ch3
2549000000000 | 0.04 | 34470 | hocho+ho2==>ocho+h2o2 | troe Fall-off reaction
2400000000000 | 0 | 10000 | ocho+h2o2==>hocho+ho2
1000000000000 | 0 | 11920 | hocho+ho2==>h2o2+co+oh | troe Fall-off reaction
#0 | 0 | 0 | h2o2+co+oh==>hocho+ho2
1.77e+18 | -1.9 | 2975 | hocho+o==>co+oh+oh | troe Fall-off reaction
#0 | 0 | 0 | co+oh+oh==>hocho+o
858400000000 | 0.04 | 26750 | hocho+hco==>ch2o+ocho | troe Fall-off reaction
5600000000000 | 0 | 13600 | ch2o+ocho==>hocho+hco
#rev/ 1.049e+12 0.39 3.878e+03 /
68000000000000 | 0 | 26170 | ch3o+M[TROE;1.8670e+25;-3;2.4307e+04;9.0000e-01;2500;1300;1.0000e+99;h2(2);h2o(6);co(1.5);co2(2);ch4(2);c2h6(3)]=ch2o+h | troe Fall-off reaction
4.38e-19 | 9.5 | -5501 | ch3o+o2==>ch2o+ho2 | troe Fall-off reaction
1.416e-20 | 9.82 | 21080 | ch2o+ho2==>ch3o+o2
662000000000 | 0 | 2294 | ch2o+ch3o==>ch3oh+hco | troe Fall-off reaction
83930000000 | 0.07 | 17710 | ch3oh+hco==>ch2o+ch3o
611.9 | 2.87 | 8248 | ch4+ch3o==>ch3+ch3oh | troe Fall-off reaction
14.4 | 3.1 | 6935 | ch3+ch3oh==>ch4+ch3o
12000000000000 | 0 | 0 | ch3o+ch3==>ch2o+ch4 | troe Fall-off reaction
67490000000000 | 0.22 | 82810 | ch2o+ch4==>ch3o+ch3
20000000000000 | 0 | 0 | ch3o+h==>ch2o+h2 | troe Fall-off reaction
123200000000 | 0.66 | 81270 | ch2o+h2==>ch3o+h
301000000000 | 0 | 0 | ch3o+ho2==>ch2o+h2o2 | troe Fall-off reaction
1074000000000 | -0.03 | 65270 | ch2o+h2o2==>ch3o+ho2
#rev/ 8.649e+12 -0.04 3.241e+04 /
540000000000 | 0.45 | 3600 | ch2o+h+M[TROE;1.2700e+32;-4.8200e+00;6530;7.1870e-01;103;1291;4160;h2(2);h2o(6);co(1.5);co2(2);ch4(2);c2h6(3)]=ch2oh | troe Fall-off reaction
1510000000000000 | -1 | 0 | ch2oh+o2==>ch2o+ho2 | troe Fall-off reaction
197500000000000 | -0.58 | 20060 | ch2o+ho2==>ch2oh+o2
241000000000000 | 0 | 5017 | ch2oh+o2==>ch2o+ho2 | troe Fall-off reaction
31520000000000 | 0.42 | 25080 | ch2o+ho2==>ch2oh+o2
6000000000000 | 0 | 0 | ch2oh+h==>ch2o+h2 | troe Fall-off reaction
149600000000 | 0.77 | 74750 | ch2o+h2==>ch2oh+h
12000000000000 | 0 | 0 | ch2oh+ho2==>ch2o+h2o2 | troe Fall-off reaction
173200000000000 | 0.07 | 58750 | ch2o+h2o2==>ch2oh+ho2
180000000000000 | 0 | 0 | ch2oh+hco==>ch2o+ch2o | troe Fall-off reaction
760200000000000 | 0.48 | 59560 | ch2o+ch2o==>ch2oh+hco
24000000000000 | 0 | 0 | ch2oh+ch3o==>ch2o+ch3oh | troe Fall-off reaction
12850000000000 | 0.56 | 74980 | ch2o+ch3oh==>ch2oh+ch3o
18780 | 2.72 | 4208 | ch2oh+ch2o==>ch3oh+hco | troe Fall-off reaction
9630 | 2.9 | 13110 | ch3oh+hco==>ch2oh+ch2o
24000000000000 | 0 | 0 | oh+ch2oh==>h2o+ch2o | troe Fall-off reaction
6366000000000 | 0.66 | 89640 | h2o+ch2o==>oh+ch2oh
42000000000000 | 0 | 0 | o+ch2oh==>oh+ch2o | troe Fall-off reaction
549600000000 | 0.75 | 73340 | oh+ch2o==>o+ch2oh
6498000000000 | 0.66 | 68460 | ch2o+ch3oh==>ch2oh+ch2oh | troe Fall-off reaction
3000000000000 | 0 | 0 | ch2oh+ch2oh==>ch2o+ch3oh
10000000000000 | 0 | 0 | ch2oh+ho2==>hoch2o+oh | troe Fall-off reaction
81690000000000 | -0.02 | 33470 | hoch2o+oh==>ch2oh+ho2
1.278e+18 | -1.8 | 10460 | och2o2h==>ch2o+ho2 | troe Fall-off reaction
150000000000 | 0 | 11900 | ch2o+ho2==>och2o2h
300000000000 | 0 | 8600 | och2o2h==>hoch2o2 | troe Fall-off reaction
424100000 | 0.95 | 26200 | hoch2o2==>och2o2h
35000000000 | 0 | -3275 | hoch2o2+ho2==>hoch2o2h+o2 | troe Fall-off reaction
104600000000000 | -0.84 | 34870 | hoch2o2h+o2==>hoch2o2+ho2
1.023e+21 | -1.92 | 42490 | hoch2o2h==>hoch2o+oh | troe Fall-off reaction
10000000000000 | 0 | 0 | hoch2o+oh==>hoch2o2h
#rev/ 1.025e+11 0.78 -7.520e+02 /
19000000000000000 | 0 | 91730 | ch3oh+M[TROE;2.9500e+44;-7.3500e+00;9.5460e+04;4.1400e-01;279;5459;1]=ch3+oh | troe Fall-off reaction
#rev/ 7.754e+14 -0.25 1.668e+03 /
26900000000000000 | -0.08 | 98940 | ch3oh+M[TROE;2.3400e+40;-6.3300e+00;1.0310e+05;7.7300e-01;693;5333;1]=ch2oh+h | troe Fall-off reaction
3600000000000 | 0 | 6095 | ch3oh+h==>ch3o+h2 | troe Fall-off reaction
167600000000 | 0.21 | 5868 | ch3o+h2==>ch3oh+h
1204000 | 2.4 | 2583 | ch3oh+h==>ch2oh+h2 | troe Fall-off reaction
13860 | 2.51 | 8871 | ch2oh+h2==>ch3oh+h
388000 | 2.5 | 3080 | ch3oh+o==>ch2oh+oh | troe Fall-off reaction
2344 | 2.59 | 7956 | ch2oh+oh==>ch3oh+o
513000 | 2.13 | 2450 | ch3oh+oh==>ch3o+h2o | troe Fall-off reaction
254100 | 2.24 | 17120 | ch3o+h2o==>ch3oh+oh
1440000 | 2 | -839 | ch3oh+oh==>ch2oh+h2o | troe Fall-off reaction
176300 | 2 | 20340 | ch2oh+h2o==>ch3oh+oh
20500000000000 | 0 | 44900 | ch3oh+o2==>ch2oh+ho2 | troe Fall-off reaction
1238000000000 | -0.24 | -3501 | ch2oh+ho2==>ch3oh+o2
10800 | 2.55 | 10530 | ch3oh+ho2==>ch2oh+h2o2 | troe Fall-off reaction
71950 | 1.96 | 819 | ch2oh+h2o2==>ch3oh+ho2
31.9 | 3.17 | 7172 | ch3oh+ch3==>ch2oh+ch4 | troe Fall-off reaction
335.1 | 2.83 | 15000 | ch2oh+ch4==>ch3oh+ch3
300000000000 | 0 | 4074 | ch3o+ch3oh==>ch2oh+ch3oh | troe Fall-off reaction
74160000000 | -0.1 | 10590 | ch2oh+ch3oh==>ch3o+ch3oh
7981000000000 | 0.45 | 81490 | ch3oh+ch2o==>ch3o+ch3o | troe Fall-off reaction
60300000000000 | 0 | 0 | ch3o+ch3o==>ch3oh+ch2o
#rev/ 7.682e+16 -0.17 1.051e+05 /
210800000000000 | 0 | 0 | ch3+h+M[TROE;3.1650e+23;-1.8000e+00;0;3.7000e-01;3315;61;1.0000e+99;h2(2);h2o(6);ar(.7);co(1.5);co2(2);ch4(2);c2h6(3);he(.7)]=ch4 | troe Fall-off reaction
614000 | 2.5 | 9587 | ch4+h==>ch3+h2 | troe Fall-off reaction
672.7 | 2.95 | 8047 | ch3+h2==>ch4+h
58300 | 2.6 | 2190 | ch4+oh==>ch3+h2o | troe Fall-off reaction
679.6 | 2.94 | 15540 | ch3+h2o==>ch4+oh
439600 | 2.5 | 6577 | ch4+o==>ch3+oh | troe Fall-off reaction
252.8 | 2.93 | 3625 | ch3+oh==>ch4+o
70460 | 2.5 | 21000 | ch4+ho2==>ch3+h2o2 | troe Fall-off reaction
44680 | 2.25 | 3462 | ch3+h2o2==>ch4+ho2
2460000 | 2 | 8270 | ch4+ch2==>ch3+ch3 | troe Fall-off reaction
1088 | 2.75 | 10570 | ch3+ch3==>ch4+ch2
3190000000 | 0 | 5027 | ch3+oh==>ch2o+h2 | troe Fall-off reaction
424900000000 | -0.18 | 74990 | ch2o+h2==>ch3+oh
6.44e+17 | -1.34 | 1417 | ch3+oh==>ch2(s)+h2o | troe Fall-off reaction
23710000000000000 | -0.86 | 1039 | ch2(s)+h2o==>ch3+oh
722600000000 | 0 | 5484 | ch3+oh==>ch3o+h | troe Fall-off reaction
15620000000000000 | -0.84 | -5821 | ch3o+h==>ch3+oh
12040000000 | 0 | 13890 | ch3+oh==>ch2oh+h | troe Fall-off reaction
64330000000000 | -0.95 | 9099 | ch2oh+h==>ch3+oh
56000000 | 1.6 | 5420 | ch3+oh==>ch2+h2o | troe Fall-off reaction
1476000000 | 1.19 | 16470 | ch2+h2o==>ch3+oh
1000000000000 | 0.27 | -687.5 | ch3+ho2==>ch3o+oh | troe Fall-off reaction
6190000000000 | 0.15 | 24550 | ch3o+oh==>ch3+ho2
116000 | 2.23 | -3022 | ch3+ho2==>ch4+o2 | troe Fall-off reaction
20180000 | 2.13 | 53210 | ch4+o2==>ch3+ho2
55400000000000 | 0.05 | -136 | ch3+o==>ch2o+h | troe Fall-off reaction
3873000000000000 | -0.15 | 68410 | ch2o+h==>ch3+o
7546000000000 | 0 | 28320 | ch3+o2==>ch3o+o | troe Fall-off reaction
466800000000000 | -0.45 | 288 | ch3o+o==>ch3+o2
587000000000 | 0 | 13840 | ch3+o2==>ch2o+oh | troe Fall-off reaction
117500000000 | 0.19 | 65660 | ch2o+oh==>ch3+o2
#rev/ 7.282e+13 0.42 3.333e+04 /
100600000 | 1.63 | 0 | ch3+o2+M[TROE;3.8160e+31;-4.8900e+00;3432;4.5000e-02;8.8010e+02;2.5000e+09;1.7860e+09]=ch3o2 | troe Fall-off reaction
1990000000000 | 0 | 11660 | ch3o2+ch2o==>ch3o2h+hco | troe Fall-off reaction
132300000000000 | -0.85 | 9259 | ch3o2h+hco==>ch3o2+ch2o
181000000000 | 0 | 18480 | ch4+ch3o2==>ch3+ch3o2h | troe Fall-off reaction
2233000000000 | -0.69 | -655 | ch3+ch3o2h==>ch4+ch3o2
1810000000000 | 0 | 13710 | ch3oh+ch3o2==>ch2oh+ch3o2h | troe Fall-off reaction
234600000000000 | -1.03 | 2404 | ch2oh+ch3o2h==>ch3oh+ch3o2
9000000000000 | 0 | -1200 | ch3o2+ch3==>ch3o+ch3o | troe Fall-off reaction
3484000000000 | 0.18 | 28280 | ch3o+ch3o==>ch3o2+ch3
247000000000 | 0 | -1570 | ch3o2+ho2==>ch3o2h+o2 | troe Fall-off reaction
530200000000000 | -0.79 | 35520 | ch3o2h+o2==>ch3o2+ho2
311000000000000 | -1.61 | -1051 | ch3o2+ch3o2==>ch2o+ch3oh+o2 | troe Fall-off reaction
#0 | 0 | 0 | ch2o+ch3oh+o2==>ch3o2+ch3o2
14000000000000000 | -1.61 | 1860 | ch3o2+ch3o2==>o2+ch3o+ch3o | troe Fall-off reaction
#0 | 0 | 0 | o2+ch3o+ch3o==>ch3o2+ch3o2
96000000000000 | 0 | 0 | ch3o2+h==>ch3o+oh | troe Fall-off reaction
1719000000 | 1.02 | 40780 | ch3o+oh==>ch3o2+h
36000000000000 | 0 | 0 | ch3o2+o==>ch3o+o2 | troe Fall-off reaction
225300000000 | 0.63 | 57520 | ch3o+o2==>ch3o2+o
60000000000000 | 0 | 0 | ch3o2+oh==>ch3oh+o2 | troe Fall-off reaction
15360000000000 | 0.43 | 59160 | ch3oh+o2==>ch3o2+oh
631000000000000 | 0 | 42300 | ch3o2h==>ch3o+oh | troe Fall-off reaction
2514000 | 1.88 | -2875 | ch3o+oh==>ch3o2h
10000000000000 | 0 | 0 | ch2(s)==>ch2 | troe Fall-off reaction
7161000000000000 | -0.89 | 11430 | ch2==>ch2(s)
16000000000000 | 0 | -570 | ch2(s)+ch4==>ch3+ch3 | troe Fall-off reaction
5067000000000 | -0.15 | 13160 | ch3+ch3==>ch2(s)+ch4
70000000000000 | 0 | 0 | ch2(s)+o2==>co+oh+h | troe Fall-off reaction
#0 | 0 | 0 | co+oh+h==>ch2(s)+o2
70000000000000 | 0 | 0 | ch2(s)+h2==>ch3+h | troe Fall-off reaction
20230000000000000 | -0.59 | 15270 | ch3+h==>ch2(s)+h2
30000000000000 | 0 | 0 | ch2(s)+h==>ch2+h | troe Fall-off reaction
21480000000000000 | -0.89 | 11430 | ch2+h==>ch2(s)+h
30000000000000 | 0 | 0 | ch2(s)+h==>ch+h2 | troe Fall-off reaction
69450000000000 | -0.25 | 12480 | ch+h2==>ch2(s)+h
30000000000000 | 0 | 0 | ch2(s)+o==>co+h+h | troe Fall-off reaction
#0 | 0 | 0 | co+h+h==>ch2(s)+o
30000000000000 | 0 | 0 | ch2(s)+oh==>ch2o+h | troe Fall-off reaction
1.155e+18 | -0.77 | 85230 | ch2o+h==>ch2(s)+oh
3000000000000 | 0 | 0 | ch2(s)+co2==>ch2o+co | troe Fall-off reaction
43660000000 | 0.42 | 59810 | ch2o+co==>ch2(s)+co2
#rev/ 4.029e+15 -0.23 1.074e+05 /
25000000000000000 | -0.8 | 0 | ch2+h+M[TROE;3.2000e+27;-3.1400e+00;1230;6.8000e-01;78;1995;5590;h2(2);h2o(6);ar(.7);co(1.5);co2(2);ch4(2);c2h6(3);he(.7)]=ch3 | troe Fall-off reaction
2270000000000 | 0 | 1000 | ch2+o2==>co2+h+h | troe Fall-off reaction
#0 | 0 | 0 | co2+h+h==>ch2+o2
50000000000000 | 0 | 0 | ch2+o==>co+h+h | troe Fall-off reaction
#0 | 0 | 0 | co+h+h==>ch2+o
1e+18 | -1.56 | 0 | ch2+h==>ch+h2 | troe Fall-off reaction
3233000000000000 | -0.92 | 1050 | ch+h2==>ch2+h
11300000 | 2 | 3000 | ch2+oh==>ch+h2o | troe Fall-off reaction
388700 | 2.53 | 18940 | ch+h2o==>ch2+oh
33000000000000 | 0 | 0 | ch+o2==>hco+o | troe Fall-off reaction
9272000000000 | 0.16 | 71210 | hco+o==>ch+o2
50000000000000 | 0 | 0 | c+oh==>co+h | troe Fall-off reaction
1356000000000000 | 0 | 154300 | co+h==>c+oh
50000000000000 | 0 | 0 | c+o2==>co+o | troe Fall-off reaction
107000000000000 | 0 | 138200 | co+o==>c+o2
50000000000000 | 0 | 0 | ch+h==>c+h2 | troe Fall-off reaction
204300000000000 | 0 | 23820 | c+h2==>ch+h
57000000000000 | 0 | 0 | ch+o==>co+h | troe Fall-off reaction
2774000000000000 | 0 | 176000 | co+h==>ch+o
30000000000000 | 0 | 0 | ch+oh==>hco+h | troe Fall-off reaction
506900000000000 | 0 | 88110 | hco+h==>ch+oh
270000000000 | 0.67 | 25700 | ch2+h==>ch+h2 | troe Fall-off reaction
189700000000 | 0.67 | 28730 | ch+h2==>ch2+h
17130000000000 | 0 | -755 | ch+h2o==>h+ch2o | troe Fall-off reaction
837200000000000 | 0 | 57520 | h+ch2o==>ch+h2o
1700000000000 | 0 | 685 | ch+co2==>hco+co | troe Fall-off reaction
256500000000 | 0 | 66460 | hco+co==>ch+co2
#rev/ 9.096e+41 -8.29 1.630e+04 /
1.88e+50 | -9.72 | 107300 | c2h6+M[TROE;3.7200e+65;-1.3140e+01;1.0158e+05;3.9000e-01;100;1900;6000;h2(2);h2o(6);ar(.7);co(1.5);co2(2);ch4(2);c2h6(3);he(.7)]=ch3+ch3 | troe Fall-off reaction
#rev/ 2.253e+21 -1.40 1.029e+05 /
5.21e+17 | -0.99 | 1580 | c2h5+h+M[TROE;1.9900e+41;-7.0800e+00;6685;8.4200e-01;125;2219;6882;h2(2);h2o(6);ar(.7);co(1.5);co2(2);ch4(2);c2h6(3);he(.7)]=c2h6 | troe Fall-off reaction
115000000 | 1.9 | 7530 | c2h6+h==>c2h5+h2 | troe Fall-off reaction
10620 | 2.58 | 9760 | c2h5+h2==>c2h6+h
3550000 | 2.4 | 5830 | c2h6+o==>c2h5+oh | troe Fall-off reaction
172.1 | 3.06 | 6648 | c2h5+oh==>c2h6+o
14800000 | 1.9 | 950 | c2h6+oh==>c2h5+h2o | troe Fall-off reaction
14540 | 2.48 | 18070 | c2h5+h2o==>c2h6+oh
60300000000000 | 0 | 51870 | c2h6+o2==>c2h5+ho2 | troe Fall-off reaction
29210000000 | 0.33 | -593 | c2h5+ho2==>c2h6+o2
1.51e-07 | 6 | 6047 | c2h6+ch3==>c2h5+ch4 | troe Fall-off reaction
1.273e-08 | 6.24 | 9817 | c2h5+ch4==>c2h6+ch3
34.6 | 3.61 | 16920 | c2h6+ho2==>c2h5+h2o2 | troe Fall-off reaction
1.849 | 3.6 | 3151 | c2h5+h2o2==>c2h6+ho2
19.4 | 3.64 | 17100 | c2h6+ch3o2==>c2h5+ch3o2h | troe Fall-off reaction
20.17 | 3.18 | 1734 | c2h5+ch3o2h==>c2h6+ch3o2
241000000000 | 0 | 7090 | c2h6+ch3o==>c2h5+ch3oh | troe Fall-off reaction
477900000 | 0.47 | 9547 | c2h5+ch3oh==>c2h6+ch3o
110000000000000 | 0 | -260 | c2h6+ch==>c2h5+ch2 | troe Fall-off reaction
3142000000000 | 0.04 | 920 | c2h5+ch2==>c2h6+ch
120000000000000 | 0 | 0 | ch2(s)+c2h6==>ch3+c2h5 | troe Fall-off reaction
3203000000000 | 0.09 | 17500 | ch3+c2h5==>ch2(s)+c2h6
#rev/ 9.717e+11 0.33 3.731e+04 /
540000000000 | 0.45 | 1820 | c2h4+h+M[TROE;6.0000e+41;-7.6200e+00;6970;9.7500e-01;210;984;4374;h2(2);h2o(6);ar(.7);co(1.5);co2(2);ch4(2);c2h6(3);he(.7)]=c2h5 | troe Fall-off reaction
150000000000000 | 0 | 26030 | h2+ch3o2==>h+ch3o2h | troe Fall-off reaction
1.689e+18 | -1.14 | 8434 | h+ch3o2h==>h2+ch3o2
150000000000000 | 0 | 26030 | h2+c2h5o2==>h+c2h5o2h | troe Fall-off reaction
1.692e+18 | -1.14 | 8438 | h+c2h5o2h==>h2+c2h5o2
685900000000 | 0.11 | -4300 | c2h5+c2h3==>c2h4+c2h4 | troe Fall-off reaction
482000000000000 | 0 | 71530 | c2h4+c2h4==>c2h5+c2h3
11800 | 2.45 | -2921 | ch3+c2h5==>ch4+c2h4 | troe Fall-off reaction
2390000 | 2.4 | 66690 | ch4+c2h4==>ch3+c2h5
3.269e+17 | -0.93 | 310 | c2h5+h==>ch3+ch3 | troe Fall-off reaction
6840000000000 | 0.1 | 10600 | ch3+ch3==>c2h5+h
2000000000000 | 0 | 0 | c2h5+h==>c2h4+h2 | troe Fall-off reaction
443800000000 | 0.4 | 68070 | c2h4+h2==>c2h5+h
110000000000000 | 0 | 0 | c2h5+o==>ch3cho+h | troe Fall-off reaction
1.045e+17 | -0.5 | 77420 | ch3cho+h==>c2h5+o
11000000000000 | 0 | 0 | c2h5+ho2==>c2h5o+oh | troe Fall-off reaction
9680000000000000 | -0.72 | 27650 | c2h5o+oh==>c2h5+ho2
8000000000000 | 0 | -1000 | ch3o2+c2h5==>ch3o+c2h5o | troe Fall-off reaction
440400000000000 | -0.42 | 30890 | ch3o+c2h5o==>ch3o2+c2h5
42800000000 | 0 | 1097 | c2h5o+o2==>ch3cho+ho2 | troe Fall-off reaction
132200000 | 0.61 | 34140 | ch3cho+ho2==>c2h5o+o2
1.321e+20 | -2.02 | 20750 | c2h5o==>ch3+ch2o | troe Fall-off reaction
300000000000 | 0 | 6336 | ch3+ch2o==>c2h5o
5425000000000000 | -0.69 | 22230 | c2h5o==>ch3cho+h | troe Fall-off reaction
8000000000000 | 0 | 6400 | ch3cho+h==>c2h5o
1.312e+62 | -14.78 | 49180 | c2h5o2==>c2h5+o2 | troe Fall-off reaction
2.876e+56 | -13.82 | 14620 | c2h5+o2==>c2h5o2
1990000000000 | 0 | 11660 | c2h5o2+ch2o==>c2h5o2h+hco | troe Fall-off reaction
132500000000000 | -0.85 | 9263 | c2h5o2h+hco==>c2h5o2+ch2o
181000000000 | 0 | 18480 | ch4+c2h5o2==>ch3+c2h5o2h | troe Fall-off reaction
2237000000000 | -0.69 | -651 | ch3+c2h5o2h==>ch4+c2h5o2
1810000000000 | 0 | 13710 | ch3oh+c2h5o2==>ch2oh+c2h5o2h | troe Fall-off reaction
235000000000000 | -1.03 | 2408 | ch2oh+c2h5o2h==>ch3oh+c2h5o2
17500000000 | 0 | -3275 | c2h5o2+ho2==>c2h5o2h+o2 | troe Fall-off reaction
37630000000000 | -0.79 | 33820 | c2h5o2h+o2==>c2h5o2+ho2
8.6 | 3.76 | 17200 | c2h6+c2h5o2==>c2h5+c2h5o2h | troe Fall-off reaction
8.957 | 3.3 | 1838 | c2h5+c2h5o2h==>c2h6+c2h5o2
631000000000000 | 0 | 42300 | c2h5o2h==>c2h5o+oh | troe Fall-off reaction
566100000 | 1.03 | -1705 | c2h5o+oh==>c2h5o2h
1.814e+45 | -11.5 | 14600 | c2h4o2h==>c2h5+o2 | troe Fall-off reaction
7.523e+42 | -10.88 | -1816 | c2h5+o2==>c2h4o2h
756100000000000 | -1.01 | 4749 | c2h5+o2==>c2h4+ho2 | troe Fall-off reaction
880200000000000 | -0.96 | 18130 | c2h4+ho2==>c2h5+o2
0.4 | 3.88 | 13620 | c2h5+o2==>c2h4+ho2 | troe Fall-off reaction
0.4656 | 3.93 | 27000 | c2h4+ho2==>c2h5+o2
162600000000 | -0.31 | 6150 | c2h5+o2==>c2h4o1-2+oh | troe Fall-off reaction
36330000000000 | -0.63 | 39840 | c2h4o1-2+oh==>c2h5+o2
826.5 | 2.41 | 5285 | c2h5+o2==>ch3cho+oh | troe Fall-off reaction
2247 | 2.3 | 65970 | ch3cho+oh==>c2h5+o2
2.276e+39 | -8.48 | 45170 | c2h5o2==>c2h4o2h | troe Fall-off reaction
1.203e+36 | -8.13 | 27020 | c2h4o2h==>c2h5o2
2.52e+41 | -10.2 | 43710 | c2h5o2==>ch3cho+oh | troe Fall-off reaction
1.502e+36 | -9.34 | 69840 | ch3cho+oh==>c2h5o2
1.815e+38 | -8.45 | 37890 | c2h5o2==>c2h4+ho2 | troe Fall-off reaction
4.632e+32 | -7.44 | 16700 | c2h4+ho2==>c2h5o2
4e+43 | -10.46 | 45580 | c2h5o2==>c2h4o1-2+oh | troe Fall-off reaction
1.959e+40 | -9.81 | 44710 | c2h4o1-2+oh==>c2h5o2
8.848e+30 | -6.08 | 20660 | c2h4o2h==>c2h4o1-2+oh | troe Fall-off reaction
8.199e+30 | -5.78 | 37930 | c2h4o1-2+oh==>c2h4o2h
3.98e+34 | -7.25 | 23250 | c2h4o2h==>c2h4+ho2 | troe Fall-off reaction
1.922e+32 | -6.59 | 20210 | c2h4+ho2==>c2h4o2h
1.188e+34 | -9.02 | 29210 | c2h4o2h==>ch3cho+oh | troe Fall-off reaction
1.339e+32 | -8.51 | 73480 | ch3cho+oh==>c2h4o2h
36300000000000 | 0 | 57200 | c2h4o1-2==>ch3+hco | troe Fall-off reaction
10060 | 1.55 | -2750 | ch3+hco==>c2h4o1-2
7407000000000 | 0 | 53800 | c2h4o1-2==>ch3cho | troe Fall-off reaction
90130000000 | 0.21 | 80800 | ch3cho==>c2h4o1-2
17800000000000 | 0 | 3610 | c2h4o1-2+oh==>c2h3o1-2+h2o | troe Fall-off reaction
13510000000 | 0.69 | 24740 | c2h3o1-2+h2o==>c2h4o1-2+oh
80000000000000 | 0 | 9680 | c2h4o1-2+h==>c2h3o1-2+h2 | troe Fall-off reaction
5707000000 | 0.8 | 15920 | c2h3o1-2+h2==>c2h4o1-2+h
11300000000000 | 0 | 30430 | c2h4o1-2+ho2==>c2h3o1-2+h2o2 | troe Fall-off reaction
466600000000 | 0.1 | 20670 | c2h3o1-2+h2o2==>c2h4o1-2+ho2
11300000000000 | 0 | 30430 | c2h4o1-2+ch3o2==>c2h3o1-2+ch3o2h | troe Fall-off reaction
9078000000000 | -0.34 | 19070 | c2h3o1-2+ch3o2h==>c2h4o1-2+ch3o2
11300000000000 | 0 | 30430 | c2h4o1-2+c2h5o2==>c2h3o1-2+c2h5o2h | troe Fall-off reaction
9093000000000 | -0.34 | 19080 | c2h3o1-2+c2h5o2h==>c2h4o1-2+c2h5o2
1070000000000 | 0 | 11830 | c2h4o1-2+ch3==>c2h3o1-2+ch4 | troe Fall-off reaction
69670000000 | 0.35 | 19610 | c2h3o1-2+ch4==>c2h4o1-2+ch3
120000000000 | 0 | 6750 | c2h4o1-2+ch3o==>c2h3o1-2+ch3oh | troe Fall-off reaction
183900000 | 0.59 | 13220 | c2h3o1-2+ch3oh==>c2h4o1-2+ch3o
850000000000000 | 0 | 14000 | c2h3o1-2==>ch3co | troe Fall-off reaction
100200000000000 | 0.04 | 48710 | ch3co==>c2h3o1-2
100000000000000 | 0 | 14000 | c2h3o1-2==>ch2cho | troe Fall-off reaction
1245000000000000 | -0.38 | 44010 | ch2cho==>c2h3o1-2
7.687e+20 | -1.34 | 86950 | ch3cho==>ch3+hco | troe Fall-off reaction
17500000000000 | 0 | 0 | ch3+hco==>ch3cho
11100000000000 | 0 | 3110 | ch3cho+h==>ch3co+h2 | troe Fall-off reaction
7674000000 | 0.63 | 17060 | ch3co+h2==>ch3cho+h
5940000000000 | 0 | 1868 | ch3cho+o==>ch3co+oh | troe Fall-off reaction
2156000000 | 0.61 | 14410 | ch3co+oh==>ch3cho+o
2000000 | 1.8 | 1300 | ch3cho+oh==>ch3co+h2o | troe Fall-off reaction
14710 | 2.33 | 30140 | ch3co+h2o==>ch3cho+oh
30100000000000 | 0 | 39150 | ch3cho+o2==>ch3co+ho2 | troe Fall-off reaction
109200000000 | 0.28 | -1588 | ch3co+ho2==>ch3cho+o2
1760 | 2.79 | 4950 | ch3cho+ch3==>ch3co+ch4 | troe Fall-off reaction
1111 | 2.98 | 20440 | ch3co+ch4==>ch3cho+ch3
3010000000000 | 0 | 11920 | ch3cho+ho2==>ch3co+h2o2 | troe Fall-off reaction
1205000000000 | -0.06 | 9877 | ch3co+h2o2==>ch3cho+ho2
3010000000000 | 0 | 11920 | ch3o2+ch3cho==>ch3o2h+ch3co | troe Fall-off reaction
23440000000000 | -0.51 | 8282 | ch3o2h+ch3co==>ch3o2+ch3cho
3010000000000 | 0 | 11920 | ch3cho+ch3co3==>ch3co+ch3co3h | troe Fall-off reaction
1922000000000 | -0.01 | 12650 | ch3co+ch3co3h==>ch3cho+ch3co3
3000000000000000 | -1.08 | 0 | ch3cho+oh==>ch3+hocho | troe Fall-off reaction
23710000000000000 | -1.28 | 23750 | ch3+hocho==>ch3cho+oh
172000 | 2.4 | 815 | ch3cho+oh==>ch2cho+h2o | troe Fall-off reaction
133600 | 2.51 | 24950 | ch2cho+h2o==>ch3cho+oh
#rev/ 2.976e+06 1.37 4.049e+03 /
3000000000000 | 0 | 16720 | ch3co+M[LIN;1.2000e+15;0;1.2518e+04]=ch3+co | troe Fall-off reaction
20000000000000 | 0 | 0 | ch3co+h==>ch2co+h2 | Lindemann Fall-off reaction
3841000000000000 | -0.55 | 60730 | ch2co+h2==>ch3co+h
20000000000000 | 0 | 0 | ch3co+o==>ch2co+oh | Lindemann Fall-off reaction
2016000000000000 | -0.57 | 59320 | ch2co+oh==>ch3co+o
50000000000000 | 0 | 0 | ch3co+ch3==>ch2co+ch4 | Lindemann Fall-off reaction
8.766e+18 | -0.99 | 62270 | ch2co+ch4==>ch3co+ch3
6.863e+19 | -1.95 | 38530 | ch3co3==>ch3co+o2 | Lindemann Fall-off reaction
120000000000 | 0 | -1100 | ch3co+o2==>ch3co3
17500000000 | 0 | -3275 | ch3co3+ho2==>ch3co3h+o2 | Lindemann Fall-off reaction
3080000000000 | -0.29 | 38180 | ch3co3h+o2==>ch3co3+ho2
2410000000000 | 0 | 9936 | h2o2+ch3co3==>ho2+ch3co3h | Lindemann Fall-off reaction
3845000000000 | 0.05 | 12710 | ho2+ch3co3h==>h2o2+ch3co3
181000000000 | 0 | 18480 | ch4+ch3co3==>ch3+ch3co3h | Lindemann Fall-off reaction
183100000000 | -0.2 | 3711 | ch3+ch3co3h==>ch4+ch3co3
1990000000000 | 0 | 11660 | ch2o+ch3co3==>hco+ch3co3h | Lindemann Fall-off reaction
10850000000000 | -0.36 | 13620 | hco+ch3co3h==>ch2o+ch3co3
17000000000000 | 0 | 20460 | c2h6+ch3co3==>c2h5+ch3co3h | Lindemann Fall-off reaction
1450000000000 | 0.04 | 9460 | c2h5+ch3co3h==>c2h6+ch3co3
501000000000000 | 0 | 40150 | ch3co3h==>ch3co2+oh | Lindemann Fall-off reaction
36180000 | 1.76 | 1338 | ch3co2+oh==>ch3co3h
4400000000000000 | 0 | 10500 | ch3co2+M==>ch3+co2+M | Lindemann Fall-off reaction
454800000 | 1.38 | 17520 | ch3+co2+M==>ch3co2+M
10980000000000 | 0.41 | 50430 | ch2cho==>ch2co+h | Lindemann Fall-off reaction
50000000000000 | 0 | 12300 | ch2co+h==>ch2cho
20000000000000 | 0 | 4200 | ch2cho+o2==>ch2o+co+oh | Lindemann Fall-off reaction
#0 | 0 | 0 | ch2o+co+oh==>ch2cho+o2
#rev/ 6.331e+19 -1.61 7.724e+04 /
810000000000 | 0 | 0 | ch2+co+M[TROE;2.6900e+33;-5.1100e+00;7095;5.9070e-01;275;1226;5185;h2(2);h2o(6);ar(.7);co(1.5);co2(2);ch4(2);c2h6(3);he(.7)]=ch2co | Lindemann Fall-off reaction
11000000000000 | 0 | 3400 | ch2co+h==>ch3+co | troe Fall-off reaction
2400000000000 | 0 | 40200 | ch3+co==>ch2co+h
200000000000000 | 0 | 8000 | ch2co+h==>hcco+h2 | troe Fall-off reaction
3001000000 | 0.64 | -1100 | hcco+h2==>ch2co+h
1750000000000 | 0 | 1350 | ch2co+o==>ch2+co2 | troe Fall-off reaction
12410000000 | 0.68 | 51680 | ch2+co2==>ch2co+o
10000000000000 | 0 | 8000 | ch2co+o==>hcco+oh | troe Fall-off reaction
78770000 | 0.62 | -2512 | hcco+oh==>ch2co+o
10000000000000 | 0 | 2000 | ch2co+oh==>hcco+h2o | troe Fall-off reaction
1597000000 | 0.53 | 7792 | hcco+h2o==>ch2co+oh
2000000000000 | 0 | -1010 | ch2co+oh==>ch2oh+co | troe Fall-off reaction
22040000 | 1.24 | 24360 | ch2oh+co==>ch2co+oh
160000000000000 | 0 | 0 | ch2(s)+ch2co==>c2h4+co | troe Fall-off reaction
1011000000000 | 0.96 | 103200 | c2h4+co==>ch2(s)+ch2co
100000000000000 | 0 | 0 | hcco+oh==>h2+co+co | troe Fall-off reaction
#0 | 0 | 0 | h2+co+co==>hcco+oh
11000000000000 | 0 | 0 | h+hcco==>ch2(s)+co | troe Fall-off reaction
5229000 | 2.14 | 23990 | ch2(s)+co==>h+hcco
80000000000000 | 0 | 0 | hcco+o==>h+co+co | troe Fall-off reaction
#0 | 0 | 0 | h+co+co==>hcco+o
42000000000 | 0 | 850 | hcco+o2==>oh+co+co | troe Fall-off reaction
#0 | 0 | 0 | oh+co+co==>hcco+o2
6500000000000000 | 0 | 58820 | hcco+M==>ch+co+M | troe Fall-off reaction
17920000000 | 1.61 | -8270 | ch+co+M==>hcco+M
94600000000000 | 0 | -515 | ch+ch2o==>h+ch2co | troe Fall-off reaction
1623000000000000 | 0 | 69060 | h+ch2co==>ch+ch2o
50000000000000 | 0 | 0 | ch+hcco==>co+c2h2 | troe Fall-off reaction
1.721e+17 | 0 | 164600 | co+c2h2==>ch+hcco
#rev/ 1.720e+17 -0.06 1.120e+05 /
136000000000000 | 0.17 | 660 | c2h3+h+M[TROE;1.4000e+30;-3.8600e+00;3320;7.8200e-01;2.0750e+02;2663;6095;h2(2);h2o(6);ar(.7);co(1.5);co2(2);ch4(2);c2h6(3);he(.7)]=c2h4 | troe Fall-off reaction
#rev/ 6.183e+09 0.92 4.669e+04 /
8000000000000 | 0.44 | 88770 | c2h4+M[TROE;1.5800e+51;-9.3000e+00;9.7800e+04;7.3500e-01;180;1035;5417;h2(2);h2o(6);ar(.7);co(1.5);co2(2);ch4(2);c2h6(3);he(.7)]=c2h2+h2 | troe Fall-off reaction
50700000 | 1.93 | 12950 | c2h4+h==>c2h3+h2 | troe Fall-off reaction
16010 | 2.44 | 5190 | c2h3+h2==>c2h4+h
8564000 | 1.88 | 183 | c2h4+o==>ch3+hco | troe Fall-off reaction
333.3 | 2.6 | 26140 | ch3+hco==>c2h4+o
4986000 | 1.88 | 183 | c2h4+o==>ch2cho+h | troe Fall-off reaction
1558000000 | 1.2 | 18780 | ch2cho+h==>c2h4+o
2090000 | 2.01 | 1160 | c2h4+oh==>c2h3+h2o | troe Fall-off reaction
7021 | 2.41 | 8292 | c2h3+h2o==>c2h4+oh
6.62 | 3.7 | 9500 | c2h4+ch3==>c2h3+ch4 | troe Fall-off reaction
1.44 | 4.02 | 5472 | c2h3+ch4==>c2h4+ch3
40000000000000 | 0 | 58200 | c2h4+o2==>c2h3+ho2 | troe Fall-off reaction
66260000000 | 0.16 | -4249 | c2h3+ho2==>c2h4+o2
120000000000 | 0 | 6750 | c2h4+ch3o==>c2h3+ch3oh | troe Fall-off reaction
813800000 | 0.29 | -783 | c2h3+ch3oh==>c2h4+ch3o
2230000000000 | 0 | 17190 | c2h4+ch3o2==>c2h3+ch3o2h | troe Fall-off reaction
7929000000000 | -0.63 | -8167 | c2h3+ch3o2h==>c2h4+ch3o2
2230000000000 | 0 | 17190 | c2h4+c2h5o2==>c2h3+c2h5o2h | troe Fall-off reaction
7943000000000 | -0.63 | -8163 | c2h3+c2h5o2h==>c2h4+c2h5o2
11300000000000 | 0 | 30430 | c2h4+ch3co3==>c2h3+ch3co3h | troe Fall-off reaction
3295000000000 | -0.14 | 9440 | c2h3+ch3co3h==>c2h4+ch3co3
2820000000000 | 0 | 17110 | c2h4+ch3o2==>c2h4o1-2+ch3o | troe Fall-off reaction
33850000000000 | -0.07 | 41660 | c2h4o1-2+ch3o==>c2h4+ch3o2
2820000000000 | 0 | 17110 | c2h4+c2h5o2==>c2h4o1-2+c2h5o | troe Fall-off reaction
7638000000000000 | -0.92 | 42830 | c2h4o1-2+c2h5o==>c2h4+c2h5o2
2230000000000 | 0 | 17190 | c2h4+ho2==>c2h4o1-2+oh | troe Fall-off reaction
428000000000000 | -0.36 | 37500 | c2h4o1-2+oh==>c2h4+ho2
60000000000000 | 0 | 0 | ch+ch4==>c2h4+h | troe Fall-off reaction
357300000000000 | 0 | 55480 | c2h4+h==>ch+ch4
20000000000000 | 0 | 0 | ch2(s)+ch3==>c2h4+h | troe Fall-off reaction
6.131e+19 | -1.22 | 73050 | c2h4+h==>ch2(s)+ch3
#rev/ 2.288e+12 0.02 3.672e+04 /
5600000000000 | 0 | 2400 | c2h2+h+M[TROE;3.8000e+40;-7.2700e+00;7220;7.5100e-01;9.8500e+01;1302;4167;h2(2);h2o(6);ar(.7);co(1.5);co2(2);ch4(2);c2h6(3);he(.7)]=c2h3 | troe Fall-off reaction
2.12e-06 | 6 | 9484 | c2h3+o2==>c2h2+ho2 | troe Fall-off reaction
1.087e-05 | 5.91 | 24040 | c2h2+ho2==>c2h3+o2
1.7e+29 | -5.31 | 6500 | c2h3+o2==>ch2o+hco | troe Fall-off reaction
7.987e+27 | -4.88 | 93450 | ch2o+hco==>c2h3+o2
550000000000000 | -0.61 | 5260 | c2h3+o2==>ch2cho+o | troe Fall-off reaction
2.968e+18 | -1.38 | 16300 | ch2cho+o==>c2h3+o2
392000000000 | 0 | 0 | ch3+c2h3==>ch4+c2h2 | troe Fall-off reaction
349700000000000 | -0.19 | 70780 | ch4+c2h2==>ch3+c2h3
30000000000000 | 0 | 0 | c2h3+h==>c2h2+h2 | troe Fall-off reaction
29320000000000 | 0.25 | 69240 | c2h2+h2==>c2h3+h
5000000000000 | 0 | 0 | c2h3+oh==>c2h2+h2o | troe Fall-off reaction
52000000000000 | 0.15 | 84130 | c2h2+h2o==>c2h3+oh
#rev/ 3.155e+20 -0.54 1.329e+05 /
1e+17 | 0 | 0 | c2h+h+M[TROE;3.7500e+33;-4.8000e+00;1900;6.4600e-01;132;1315;5566;h2(2);h2o(6);ar(.7);co(1.5);co2(2);ch4(2);c2h6(3);he(.7)]=c2h2 | troe Fall-off reaction
200000000 | 1.5 | 30100 | c2h2+o2==>hcco+oh | troe Fall-off reaction
15820000 | 0.96 | 26820 | hcco+oh==>c2h2+o2
4.6e+19 | -1.4 | 28950 | o+c2h2==>c2h+oh | troe Fall-off reaction
3056000000000000 | -0.6 | -1782 | c2h+oh==>o+c2h2
6940000 | 2 | 1900 | c2h2+o==>ch2+co | troe Fall-off reaction
65310 | 2.32 | 50770 | ch2+co==>c2h2+o
13500000 | 2 | 1900 | c2h2+o==>hcco+h | troe Fall-off reaction
373200000 | 1.07 | 15350 | hcco+h==>c2h2+o
33700000 | 2 | 14000 | c2h2+oh==>c2h+h2o | troe Fall-off reaction
45380 | 2.71 | -428 | c2h+h2o==>c2h2+oh
32360000000000 | 0 | 12000 | c2h2+oh==>ch2co+h | troe Fall-off reaction
1.136e+20 | -1.55 | 35960 | ch2co+h==>c2h2+oh
0.000483 | 4 | -2000 | c2h2+oh==>ch3+co | troe Fall-off reaction
3.495e-06 | 4.64 | 52120 | ch3+co==>c2h2+oh
504000 | 2.3 | 13500 | oh+c2h2==>h+hccoh | troe Fall-off reaction
190200000000 | 1.04 | 6352 | h+hccoh==>oh+c2h2
10000000000000 | 0 | 0 | h+hccoh==>h+ch2co | troe Fall-off reaction
92990000000000 | -0.29 | 31110 | h+ch2co==>h+hccoh
#rev/ 2.393e+15 -0.22 5.023e+03 /
5.71e+23 | -1.68 | 94400 | c2h5oh+M[TROE;3.1100e+85;-1.8840e+01;1.1310e+05;5.0000e-01;550;825;6100;h2(2);h2o(5);co(2);co2(3)]=ch2oh+ch3 | troe Fall-off reaction
#rev/ 8.998e+15 -0.24 4.653e+03 /
2.4e+23 | -1.62 | 99540 | c2h5oh+M[TROE;5.1100e+85;-1.8800e+01;1.1877e+05;5.0000e-01;650;800;1.0000e+15;h2(2);h2o(5);co(2);co2(3)]=c2h5+oh | troe Fall-off reaction
#rev/ 2.470e+06 1.76 5.422e+04 /
27900000000000 | 0.09 | 66140 | c2h5oh+M[TROE;2.5700e+83;-1.8850e+01;8.6453e+04;7.0000e-01;350;800;3800;h2o(5)]=c2h4+h2o | troe Fall-off reaction
#rev/ 4.912e+07 0.99 7.496e+04 /
724000000000 | 0.1 | 91010 | c2h5oh+M[TROE;4.4600e+87;-1.9420e+01;1.1558e+05;9.0000e-01;900;1100;3500;h2o(5)]=ch3cho+h2 | troe Fall-off reaction
20000000000000 | 0 | 52800 | c2h5oh+o2==>pc2h4oh+ho2 | troe Fall-off reaction
21920000000 | 0.28 | 443 | pc2h4oh+ho2==>c2h5oh+o2
15000000000000 | 0 | 50150 | c2h5oh+o2==>sc2h4oh+ho2 | troe Fall-off reaction
194600000000 | 0.09 | 4879 | sc2h4oh+ho2==>c2h5oh+o2
174000000000 | 0.27 | 600 | c2h5oh+oh==>pc2h4oh+h2o | troe Fall-off reaction
386900000 | 0.79 | 17830 | pc2h4oh+h2o==>c2h5oh+oh
464000000000 | 0.15 | 0 | c2h5oh+oh==>sc2h4oh+h2o | troe Fall-off reaction
12210000000 | 0.48 | 24310 | sc2h4oh+h2o==>c2h5oh+oh
746000000000 | 0.3 | 1634 | c2h5oh+oh==>c2h5o+h2o | troe Fall-off reaction
365200000000 | 0.41 | 16310 | c2h5o+h2o==>c2h5oh+oh
12300000 | 1.8 | 5098 | c2h5oh+h==>pc2h4oh+h2 | troe Fall-off reaction
2570 | 2.43 | 7432 | pc2h4oh+h2==>c2h5oh+h
25800000 | 1.65 | 2827 | c2h5oh+h==>sc2h4oh+h2 | troe Fall-off reaction
63800 | 2.09 | 12250 | sc2h4oh+h2==>c2h5oh+h
15000000 | 1.6 | 3038 | c2h5oh+h==>c2h5o+h2 | troe Fall-off reaction
690100 | 1.81 | 2821 | c2h5o+h2==>c2h5oh+h
12300 | 2.55 | 15750 | c2h5oh+ho2==>pc2h4oh+h2o2 | troe Fall-off reaction
1488 | 2.48 | 2083 | pc2h4oh+h2o2==>c2h5oh+ho2
8200 | 2.55 | 10750 | c2h5oh+ho2==>sc2h4oh+h2o2 | troe Fall-off reaction
11740 | 2.29 | 4169 | sc2h4oh+h2o2==>c2h5oh+ho2
2500000000000 | 0 | 24000 | c2h5oh+ho2==>c2h5o+h2o2 | troe Fall-off reaction
66580000000000 | -0.48 | 7782 | c2h5o+h2o2==>c2h5oh+ho2
12300 | 2.55 | 15750 | c2h5oh+ch3o2==>pc2h4oh+ch3o2h | troe Fall-off reaction
28940 | 2.04 | 488 | pc2h4oh+ch3o2h==>c2h5oh+ch3o2
8200 | 2.55 | 10750 | c2h5oh+ch3o2==>sc2h4oh+ch3o2h | troe Fall-off reaction
228400 | 1.85 | 2574 | sc2h4oh+ch3o2h==>c2h5oh+ch3o2
2500000000000 | 0 | 24000 | c2h5oh+ch3o2==>c2h5o+ch3o2h | troe Fall-off reaction
1295000000000000 | -0.93 | 6187 | c2h5o+ch3o2h==>c2h5oh+ch3o2
94100000 | 1.7 | 5459 | c2h5oh+o==>pc2h4oh+oh | troe Fall-off reaction
10320 | 2.31 | 6381 | pc2h4oh+oh==>c2h5oh+o
18800000 | 1.85 | 1824 | c2h5oh+o==>sc2h4oh+oh | troe Fall-off reaction
24400 | 2.27 | 9832 | sc2h4oh+oh==>c2h5oh+o
15800000 | 2 | 4448 | c2h5oh+o==>c2h5o+oh | troe Fall-off reaction
381500 | 2.19 | 2819 | c2h5o+oh==>c2h5oh+o
133 | 3.18 | 9362 | c2h5oh+ch3==>pc2h4oh+ch4 | troe Fall-off reaction
25.37 | 3.36 | 13240 | pc2h4oh+ch4==>c2h5oh+ch3
444 | 2.9 | 7690 | c2h5oh+ch3==>sc2h4oh+ch4 | troe Fall-off reaction
1002 | 2.89 | 18650 | sc2h4oh+ch4==>c2h5oh+ch3
134 | 2.92 | 7452 | c2h5oh+ch3==>c2h5o+ch4 | troe Fall-off reaction
5627 | 2.69 | 8775 | c2h5o+ch4==>c2h5oh+ch3
50000000000 | 0 | 13400 | c2h5oh+c2h5==>pc2h4oh+c2h6 | troe Fall-off reaction
69950000000 | 0 | 26990 | pc2h4oh+c2h6==>c2h5oh+c2h5
50000000000 | 0 | 10400 | c2h5oh+c2h5==>sc2h4oh+c2h6 | troe Fall-off reaction
69950000000 | 0 | 2.399 | sc2h4oh+c2h6==>c2h5oh+c2h5
1.047e+25 | -3.99 | 30390 | pc2h4oh==>c2h4+oh | troe Fall-off reaction
4.17e+20 | -2.84 | 1240 | c2h4+oh==>pc2h4oh
100000000000000 | 0 | 25000 | sc2h4oh+M==>ch3cho+h+M | troe Fall-off reaction
2744000000000 | 0.46 | -470 | ch3cho+h+M==>sc2h4oh+M
39000000000000000 | -1 | 30000 | o2c2h4oh==>pc2h4oh+o2 | troe Fall-off reaction
120000000000 | 0 | -1100 | pc2h4oh+o2==>o2c2h4oh
3125000000 | 0 | 18900 | o2c2h4oh==>oh+ch2o+ch2o | troe Fall-off reaction
#0 | 0 | 0 | oh+ch2o+ch2o==>o2c2h4oh
3810000 | 2 | 1641 | sc2h4oh+o2==>ch3cho+ho2 | troe Fall-off reaction
219000 | 2.39 | 25040 | ch3cho+ho2==>sc2h4oh+o2
#rev/ 1.000e+13 0.00 3.000e+00 /
7.108e+21 | -1.57 | 84680 | ch3coch3+M[TROE;7.0130e+89;-2.0380e+01;1.0715e+05;8.6300e-01;1.0000e+10;4.1640e+02;3.2900e+09]=ch3co+ch3 | troe Fall-off reaction
125000 | 2.48 | 445 | ch3coch3+oh==>ch3coch2+h2o | troe Fall-off reaction
86470 | 2.32 | 24710 | ch3coch2+h2o==>ch3coch3+oh
980000 | 2.43 | 5160 | ch3coch3+h==>ch3coch2+h2 | troe Fall-off reaction
63710 | 2.37 | 14530 | ch3coch2+h2==>ch3coch3+h
513000000000 | 0.21 | 4890 | ch3coch3+o==>ch3coch2+oh | troe Fall-off reaction
17510000000 | 0.14 | 12850 | ch3coch2+oh==>ch3coch3+o
396000000000 | 0 | 9784 | ch3coch3+ch3==>ch3coch2+ch4 | troe Fall-off reaction
23500000000000 | -0.5 | 20690 | ch3coch2+ch4==>ch3coch3+ch3
434000000000 | 0 | 6460 | ch3coch3+ch3o==>ch3coch2+ch3oh | troe Fall-off reaction
606000000000 | -0.27 | 16060 | ch3coch2+ch3oh==>ch3coch3+ch3o
60300000000000 | 0 | 48500 | ch3coch3+o2==>ch3coch2+ho2 | troe Fall-off reaction
20570000000000 | -0.4 | 3181 | ch3coch2+ho2==>ch3coch3+o2
17000000000000 | 0 | 20460 | ch3coch3+ho2==>ch3coch2+h2o2 | troe Fall-off reaction
639700000000000 | -0.75 | 13830 | ch3coch2+h2o2==>ch3coch3+ho2
17000000000000 | 0 | 20460 | ch3coch3+ch3o2==>ch3coch2+ch3o2h | troe Fall-off reaction
12450000000000000 | -1.19 | 12230 | ch3coch2+ch3o2h==>ch3coch3+ch3o2
100000000000000 | 0 | 31000 | ch3coch2==>ch2co+ch3 | troe Fall-off reaction
100000000000 | 0 | 6000 | ch2co+ch3==>ch3coch2
2021000000000000 | -0.96 | 24460 | ch3coch2o2==>ch3coch2+o2 | troe Fall-off reaction
120000000000 | 0 | -1100 | ch3coch2+o2==>ch3coch2o2
100000000000 | 0 | 5000 | ch3coch3+ch3coch2o2==>ch3coch2+ch3coch2o2h | troe Fall-off reaction
19950000000 | 0 | 10000 | ch3coch2+ch3coch2o2h==>ch3coch3+ch3coch2o2
128800000000 | 0 | 9000 | ch2o+ch3coch2o2==>hco+ch3coch2o2h | troe Fall-off reaction
25120000000 | 0 | 10100 | hco+ch3coch2o2h==>ch2o+ch3coch2o2
1000000000000 | 0 | 0 | ho2+ch3coch2o2==>ch3coch2o2h+o2 | troe Fall-off reaction
#0 | 0 | 0 | ch3coch2o2h+o2==>ho2+ch3coch2o2
10000000000000000 | 0 | 43000 | ch3coch2o2h==>ch3coch2o+oh | troe Fall-off reaction
424200000 | 1.74 | -4342 | ch3coch2o+oh==>ch3coch2o2h
3.732e+20 | -2.18 | 17260 | ch3coch2o==>ch3co+ch2o | troe Fall-off reaction
100000000000 | 0 | 11900 | ch3co+ch2o==>ch3coch2o
2.003e+24 | -2.14 | 103400 | c2h3cho==>c2h3+hco | troe Fall-off reaction
18100000000000 | 0 | 0 | c2h3+hco==>c2h3cho
13400000000000 | 0 | 3300 | c2h3cho+h==>c2h3co+h2 | troe Fall-off reaction
33090000000 | 0.61 | 22680 | c2h3co+h2==>c2h3cho+h
5940000000000 | 0 | 1868 | c2h3cho+o==>c2h3co+oh | troe Fall-off reaction
7700000000 | 0.59 | 19840 | c2h3co+oh==>c2h3cho+o
9240000 | 1.5 | -962 | c2h3cho+oh==>c2h3co+h2o | troe Fall-off reaction
242800 | 2.01 | 33310 | c2h3co+h2o==>c2h3cho+oh
10050000000000 | 0 | 40700 | c2h3cho+o2==>c2h3co+ho2 | troe Fall-off reaction
130200000000 | 0.27 | 5391 | c2h3co+ho2==>c2h3cho+o2
3010000000000 | 0 | 11920 | c2h3cho+ho2==>c2h3co+h2o2 | troe Fall-off reaction
4303000000000 | -0.08 | 15300 | c2h3co+h2o2==>c2h3cho+ho2
2608000 | 1.78 | 5911 | c2h3cho+ch3==>c2h3co+ch4 | troe Fall-off reaction
5878000 | 1.95 | 26830 | c2h3co+ch4==>c2h3cho+ch3
1740000000000 | 0 | 8440 | c2h3cho+c2h3==>c2h3co+c2h4 | troe Fall-off reaction
10000000000000 | 0 | 28000 | c2h3co+c2h4==>c2h3cho+c2h3
1000000000000 | 0 | 3300 | c2h3cho+ch3o==>c2h3co+ch3oh | troe Fall-off reaction
53040000000 | 0.4 | 22910 | c2h3co+ch3oh==>c2h3cho+ch3o
3010000000000 | 0 | 11920 | c2h3cho+ch3o2==>c2h3co+ch3o2h | troe Fall-off reaction
83710000000000 | -0.53 | 13710 | c2h3co+ch3o2h==>c2h3cho+ch3o2
1.37e+21 | -2.18 | 39410 | c2h3co==>c2h3+co | troe Fall-off reaction
151000000000 | 0 | 4810 | c2h3+co==>c2h3co
1.5e+27 | -3.21 | 87040 | c2h5cho==>c2h5+hco | troe Fall-off reaction
18100000000000 | 0 | 0 | c2h5+hco==>c2h5cho
40000000000000 | 0 | 4200 | c2h5cho+h==>c2h5co+h2 | troe Fall-off reaction
23710000000 | 0.65 | 18130 | c2h5co+h2==>c2h5cho+h
5000000000000 | 0 | 1790 | c2h5cho+o==>c2h5co+oh | troe Fall-off reaction
1556000000 | 0.63 | 14310 | c2h5co+oh==>c2h5cho+o
26900000000 | 0.76 | -340 | c2h5cho+oh==>c2h5co+h2o | troe Fall-off reaction
169700000 | 1.31 | 28480 | c2h5co+h2o==>c2h5cho+oh
2608000 | 1.78 | 5911 | c2h5cho+ch3==>c2h5co+ch4 | troe Fall-off reaction
1411000 | 1.99 | 21380 | c2h5co+ch4==>c2h5cho+ch3
2800000000000 | 0 | 13600 | c2h5cho+ho2==>c2h5co+h2o2 | troe Fall-off reaction
960700000000 | -0.04 | 11530 | c2h5co+h2o2==>c2h5cho+ho2
1000000000000 | 0 | 3300 | c2h5cho+ch3o==>c2h5co+ch3oh | troe Fall-off reaction
12730000000 | 0.44 | 17460 | c2h5co+ch3oh==>c2h5cho+ch3o
3010000000000 | 0 | 11920 | c2h5cho+ch3o2==>c2h5co+ch3o2h | troe Fall-off reaction
20090000000000 | -0.49 | 8260 | c2h5co+ch3o2h==>c2h5cho+ch3o2
1000000000000 | 0 | 8000 | c2h5cho+c2h5==>c2h5co+c2h6 | troe Fall-off reaction
6420000000000 | -0.03 | 19700 | c2h5co+c2h6==>c2h5cho+c2h5
602600000000 | 0 | 3300 | c2h5cho+c2h5o==>c2h5co+c2h5oh | troe Fall-off reaction
302000000000 | 0 | 18160 | c2h5co+c2h5oh==>c2h5cho+c2h5o
3010000000000 | 0 | 11920 | c2h5cho+c2h5o2==>c2h5co+c2h5o2h | troe Fall-off reaction
20130000000000 | -0.49 | 8264 | c2h5co+c2h5o2h==>c2h5cho+c2h5o2
10050000000000 | 0 | 40700 | c2h5cho+o2==>c2h5co+ho2 | troe Fall-off reaction
31250000000 | 0.31 | -58 | c2h5co+ho2==>c2h5cho+o2
3010000000000 | 0 | 11920 | c2h5cho+ch3co3==>c2h5co+ch3co3h | troe Fall-off reaction
1648000000000 | 0.01 | 12630 | c2h5co+ch3co3h==>c2h5cho+ch3co3
1700000000000 | 0 | 8440 | c2h5cho+c2h3==>c2h5co+c2h4 | troe Fall-off reaction
3191000000000 | 0.15 | 30130 | c2h5co+c2h4==>c2h5cho+c2h3
2.463e+23 | -3.21 | 17550 | c2h5co==>c2h5+co | troe Fall-off reaction
151000000000 | 0 | 4810 | c2h5+co==>c2h5co
#rev/ 1.254e+07 1.72 -3.637e+03 /
4061000000000000 | 0.16 | 79490 | ch3och3+M[TROE;2.5410e+70;-1.4430e+01;9.6080e+04;8.3300e-01;4.7060e+09;5.7944e+02;6.7000e+08]=ch3+ch3o | troe Fall-off reaction
6324000 | 2 | -651.7 | ch3och3+oh==>ch3och2+h2o | troe Fall-off reaction
78770 | 2.24 | 21210 | ch3och2+h2o==>ch3och3+oh
7721000 | 2.09 | 3384 | ch3och3+h==>ch3och2+h2 | troe Fall-off reaction
9038 | 2.43 | 10360 | ch3och2+h2==>ch3och3+h
0.001855 | 5.29 | -109 | ch3och3+o==>ch3och2+oh | troe Fall-off reaction
1.14e-06 | 5.61 | 5451 | ch3och2+oh==>ch3och3+o
16800000000000 | 0 | 17690 | ch3och3+ho2==>ch3och2+h2o2 | troe Fall-off reaction
11380000000000 | -0.35 | 8657 | ch3och2+h2o2==>ch3och3+ho2
16800000000000 | 0 | 17690 | ch3och3+ch3o2==>ch3och2+ch3o2h | troe Fall-off reaction
221500000000000 | -0.8 | 7062 | ch3och2+ch3o2h==>ch3och3+ch3o2
1.445e-06 | 5.73 | 5699 | ch3och3+ch3==>ch3och2+ch4 | troe Fall-off reaction
1.544e-06 | 5.63 | 14210 | ch3och2+ch4==>ch3och3+ch3
41000000000000 | 0 | 44910 | ch3och3+o2==>ch3och2+ho2 | troe Fall-off reaction
251800000000 | -0.01 | -2806 | ch3och2+ho2==>ch3och3+o2
602000000000 | 0 | 4074 | ch3och3+ch3o==>ch3och2+ch3oh | troe Fall-off reaction
73830000000 | -0.27 | 10260 | ch3och2+ch3oh==>ch3och3+ch3o
5000000000000 | 0 | 17690 | ch3och3+ch3och2o2==>ch3och2+ch3och2o2h | troe Fall-off reaction
64280000000000 | -0.79 | 7258 | ch3och2+ch3och2o2h==>ch3och3+ch3och2o2
44250 | 2.6 | 13910 | ch3och3+o2cho==>ch3och2+ho2cho | troe Fall-off reaction
1.651e-05 | 4.61 | 1172 | ch3och2+ho2cho==>ch3och3+o2cho
10000000000000 | 0 | 17690 | ch3och3+ocho==>ch3och2+hocho | troe Fall-off reaction
7195000000000 | -0.31 | 33130 | ch3och2+hocho==>ch3och3+ocho
16000000000000 | 0 | 25500 | ch3och2==>ch2o+ch3 | troe Fall-off reaction
260100 | 1.88 | 16670 | ch2o+ch3==>ch3och2
24100000000000 | 0 | 0 | ch3och2+ch3o==>ch3och3+ch2o | troe Fall-off reaction
125000000000000 | 0.32 | 78540 | ch3och3+ch2o==>ch3och2+ch3o
5490 | 2.8 | 5862 | ch3och2+ch2o==>ch3och3+hco | troe Fall-off reaction
27680 | 2.74 | 14080 | ch3och3+hco==>ch3och2+ch2o
1260000000000 | 0 | 8499 | ch3och2+ch3cho==>ch3och3+ch3co | troe Fall-off reaction
774600000000 | 0.28 | 16980 | ch3och3+ch3co==>ch3och2+ch3cho
4.439e+19 | -1.59 | 36240 | ch3och2o2==>ch3och2+o2 | troe Fall-off reaction
2000000000000 | 0 | 0 | ch3och2+o2==>ch3och2o2
1000000000000 | 0 | 11660 | ch3och2o2+ch2o==>ch3och2o2h+hco | troe Fall-off reaction
64820000000000 | -0.85 | 9455 | ch3och2o2h+hco==>ch3och2o2+ch2o
2800000000000 | 0 | 13600 | ch3och2o2+ch3cho==>ch3och2o2h+ch3co | troe Fall-off reaction
1000000000000 | 0 | 10000 | ch3och2o2h+ch3co==>ch3och2o2+ch3cho
2.21e+23 | -4.5 | 0 | ch3och2o2+ch3och2o2==>o2+ch3och2o+ch3och2o | troe Fall-off reaction
#0 | 0 | 0 | o2+ch3och2o+ch3och2o==>ch3och2o2+ch3och2o2
2.106e+22 | -2.12 | 43830 | ch3och2o2h==>ch3och2o+oh | troe Fall-off reaction
20000000000000 | 0 | 0 | ch3och2o+oh==>ch3och2o2h
4.384e+19 | -2.01 | 25190 | ch3och2o==>ch3o+ch2o | troe Fall-off reaction
100000000000 | 0 | 11900 | ch3o+ch2o==>ch3och2o
50000000000 | 0 | 500 | ch3och2o+o2==>ch3ocho+ho2 | troe Fall-off reaction
10860000000 | -0.02 | 46480 | ch3ocho+ho2==>ch3och2o+o2
314300000000000 | -0.48 | 9048 | ch3och2o==>ch3ocho+h | troe Fall-off reaction
10000000000000 | 0 | 7838 | ch3ocho+h==>ch3och2o
60000000000 | 0 | 21580 | ch3och2o2==>ch2och2o2h | troe Fall-off reaction
1248000000000 | -0.77 | 11120 | ch2och2o2h==>ch3och2o2
15000000000000 | 0 | 20760 | ch2och2o2h==>oh+ch2o+ch2o | troe Fall-off reaction
#0 | 0 | 0 | oh+ch2o+ch2o==>ch2och2o2h
1.924e+19 | -1.62 | 36270 | o2ch2och2o2h==>ch2och2o2h+o2 | troe Fall-off reaction
700000000000 | 0 | 0 | ch2och2o2h+o2==>o2ch2och2o2h
40000000000 | 0 | 18580 | o2ch2och2o2h==>ho2ch2ocho+oh | troe Fall-off reaction
1626 | 1.68 | 58840 | ho2ch2ocho+oh==>o2ch2och2o2h
20000000000000000 | 0 | 40500 | ho2ch2ocho==>och2ocho+oh | troe Fall-off reaction
366600000 | 1.67 | -3152 | och2ocho+oh==>ho2ch2ocho
2.898e+19 | -2.2 | 31850 | och2ocho==>ch2o+ocho | troe Fall-off reaction
125000000000 | 0 | 11900 | ch2o+ocho==>och2ocho
100000000000 | 0 | 14000 | och2ocho==>hoch2oco | troe Fall-off reaction
274600000 | -0.79 | 20080 | hoch2oco==>och2ocho
3.919e+18 | -3.3 | 19100 | hoch2oco==>hoch2o+co | troe Fall-off reaction
150000000000 | 0 | 4800 | hoch2o+co==>hoch2oco
42260000000000000 | -2.85 | 21530 | hoch2oco==>ch2oh+co2 | troe Fall-off reaction
150000000000 | 0 | 35720 | ch2oh+co2==>hoch2oco
8.241e+19 | -1.15 | 102500 | ch3ocho==>ch2ocho+h | troe Fall-off reaction
100000000000000 | 0 | 0 | ch2ocho+h==>ch3ocho
1.325e+19 | -1 | 100100 | ch3ocho==>ch3oco+h | troe Fall-off reaction
100000000000000 | 0 | 0 | ch3oco+h==>ch3ocho
100000000000000 | 0 | 62500 | ch3ocho+M==>ch3oh+co+M | troe Fall-off reaction
68570 | 1.99 | 50510 | ch3oh+co+M==>ch3ocho+M
53740000000000000 | -0.01 | 97090 | ch3ocho==>ch3o+hco | troe Fall-off reaction
30000000000000 | 0 | 0 | ch3o+hco==>ch3ocho
3.214e+17 | -0.53 | 79970 | ch3ocho==>ch3+ocho | troe Fall-off reaction
10000000000000 | 0 | 0 | ch3+ocho==>ch3ocho
10000000000000 | 0 | 49700 | ch3ocho+o2==>ch3oco+ho2 | troe Fall-off reaction
34350000000 | 0.29 | 461 | ch3oco+ho2==>ch3ocho+o2
20500000000000 | 0 | 52000 | ch3ocho+o2==>ch2ocho+ho2 | troe Fall-off reaction
11320000000 | 0.44 | 271 | ch2ocho+ho2==>ch3ocho+o2
23400000 | 1.61 | -35 | ch3ocho+oh==>ch3oco+h2o | troe Fall-off reaction
163000 | 2.15 | 20310 | ch3oco+h2o==>ch3ocho+oh
5270000000 | 0.97 | 1586 | ch3ocho+oh==>ch2ocho+h2o | troe Fall-off reaction
5904000 | 1.65 | 19440 | ch2ocho+h2o==>ch3ocho+oh
4820 | 2.6 | 13910 | ch3ocho+ho2==>ch3oco+h2o2 | troe Fall-off reaction
1827 | 2.55 | 3359 | ch3oco+h2o2==>ch3ocho+ho2
23800 | 2.55 | 16490 | ch3ocho+ho2==>ch2ocho+h2o2 | troe Fall-off reaction
1451 | 2.64 | 3453 | ch2ocho+h2o2==>ch3ocho+ho2
275500 | 2.45 | 2830 | ch3ocho+o==>ch3oco+oh | troe Fall-off reaction
94.69 | 3.07 | 6868 | ch3oco+oh==>ch3ocho+o
980000 | 2.43 | 4750 | ch3ocho+o==>ch2ocho+oh | troe Fall-off reaction
54.17 | 3.2 | 6298 | ch2ocho+oh==>ch3ocho+o
650000 | 2.4 | 4471 | ch3ocho+h==>ch3oco+h2 | troe Fall-off reaction
425.6 | 3.04 | 9921 | ch3oco+h2==>ch3ocho+h
665000 | 2.54 | 6756 | ch3ocho+h==>ch2ocho+h2 | troe Fall-off reaction
70.02 | 3.33 | 9716 | ch2ocho+h2==>ch3ocho+h
0.755 | 3.46 | 5481 | ch3ocho+ch3==>ch3oco+ch4 | troe Fall-off reaction
0.4512 | 3.66 | 12470 | ch3oco+ch4==>ch3ocho+ch3
0.452 | 3.65 | 7154 | ch3ocho+ch3==>ch2ocho+ch4 | troe Fall-off reaction
0.04344 | 3.99 | 11650 | ch2ocho+ch4==>ch3ocho+ch3
548000000000 | 0 | 5000 | ch3ocho+ch3o==>ch3oco+ch3oh | troe Fall-off reaction
7707000000 | 0.43 | 10680 | ch3oco+ch3oh==>ch3ocho+ch3o
217000000000 | 0 | 6458 | ch3ocho+ch3o==>ch2ocho+ch3oh | troe Fall-off reaction
490800000 | 0.58 | 9645 | ch2ocho+ch3oh==>ch3ocho+ch3o
4820 | 2.6 | 13910 | ch3ocho+ch3o2==>ch3oco+ch3o2h | troe Fall-off reaction
35540 | 2.1 | 1764 | ch3oco+ch3o2h==>ch3ocho+ch3o2
23800 | 2.55 | 16490 | ch3ocho+ch3o2==>ch2ocho+ch3o2h | troe Fall-off reaction
28220 | 2.2 | 1858 | ch2ocho+ch3o2h==>ch3ocho+ch3o2
5400000 | 1.9 | 17010 | ch3ocho+hco==>ch3oco+ch2o | troe Fall-off reaction
599000 | 2.26 | 7266 | ch3oco+ch2o==>ch3ocho+hco
102500 | 2.5 | 18430 | ch3ocho+hco==>ch2ocho+ch2o | troe Fall-off reaction
1829 | 3 | 6201 | ch2ocho+ch2o==>ch3ocho+hco
262000000000 | -0.03 | 38180 | ch2ocho==>ch3oco | troe Fall-off reaction
1629000000000 | -0.18 | 40670 | ch3oco==>ch2ocho
7978000000000 | 0.33 | 15640 | ch3oco==>ch3+co2 | troe Fall-off reaction
47600000 | 1.54 | 34700 | ch3+co2==>ch3oco
31790000000000 | 0.46 | 23400 | ch3oco==>ch3o+co | troe Fall-off reaction
1550000 | 2.02 | 5730 | ch3o+co==>ch3oco
4661000000000 | 0.12 | 27440 | ch2ocho==>ch2o+hco | troe Fall-off reaction
150000000000 | 0 | 11900 | ch2o+hco==>ch2ocho
#rev/ 1.516e+27 -4.01 7.073e+03 /
1.29e+37 | -5.84 | 97380 | c3h8+M[TROE;5.6400e+74;-1.5740e+01;9.8714e+04;3.1000e-01;50;3000;9000;h2(2);h2o(6);ar(.7);co(1.5);co2(2);ch4(2);c2h6(3);he(.7)]=ch3+c2h5 | troe Fall-off reaction
3.719e+17 | -0.36 | 101200 | c3h8==>nc3h7+h | troe Fall-off reaction
100000000000000 | 0 | 0 | nc3h7+h==>c3h8
2.346e+18 | -0.67 | 98670 | c3h8==>ic3h7+h | troe Fall-off reaction
100000000000000 | 0 | 0 | ic3h7+h==>c3h8
20000000000000 | 0 | 49640 | c3h8+o2==>ic3h7+ho2 | troe Fall-off reaction
1786000000 | 0.6 | -159 | ic3h7+ho2==>c3h8+o2
60000000000000 | 0 | 52290 | c3h8+o2==>nc3h7+ho2 | troe Fall-off reaction
33790000000 | 0.28 | -59 | nc3h7+ho2==>c3h8+o2
1300000 | 2.4 | 4471 | h+c3h8==>h2+ic3h7 | troe Fall-off reaction
22.12 | 3.35 | 9361 | h2+ic3h7==>h+c3h8
1330000 | 2.54 | 6756 | h+c3h8==>h2+nc3h7 | troe Fall-off reaction
142.8 | 3.17 | 9096 | h2+nc3h7==>h+c3h8
549000 | 2.5 | 3140 | c3h8+o==>ic3h7+oh | troe Fall-off reaction
4.904 | 3.43 | 6618 | ic3h7+oh==>c3h8+o
3710000 | 2.4 | 5505 | c3h8+o==>nc3h7+oh | troe Fall-off reaction
209.1 | 3.01 | 6433 | nc3h7+oh==>c3h8+o
10540000000 | 0.97 | 1586 | c3h8+oh==>nc3h7+h2o | troe Fall-off reaction
12040000 | 1.5 | 18820 | nc3h7+h2o==>c3h8+oh
46700000 | 1.61 | -35 | c3h8+oh==>ic3h7+h2o | troe Fall-off reaction
8457 | 2.45 | 19750 | ic3h7+h2o==>c3h8+oh
58800 | 2.5 | 14860 | c3h8+ho2==>ic3h7+h2o2 | troe Fall-off reaction
579.3 | 2.75 | 3752 | ic3h7+h2o2==>c3h8+ho2
81000 | 2.5 | 16690 | c3h8+ho2==>nc3h7+h2o2 | troe Fall-off reaction
5033 | 2.44 | 3030 | nc3h7+h2o2==>c3h8+ho2
64000 | 2.17 | 7520 | ch3+c3h8==>ch4+ic3h7 | troe Fall-off reaction
994.2 | 2.67 | 13950 | ch4+ic3h7==>ch3+c3h8
0.904 | 3.65 | 7154 | ch3+c3h8==>ch4+nc3h7 | troe Fall-off reaction
0.08857 | 3.84 | 11030 | ch4+nc3h7==>ch3+c3h8
30000000000 | 0 | 12900 | ic3h7+c3h8==>nc3h7+c3h8 | troe Fall-off reaction
30000000000 | 0 | 12900 | nc3h7+c3h8==>ic3h7+c3h8
100000000000 | 0 | 10400 | c2h3+c3h8==>c2h4+ic3h7 | troe Fall-off reaction
131000000000 | 0 | 17800 | c2h4+ic3h7==>c2h3+c3h8
100000000000 | 0 | 10400 | c2h3+c3h8==>c2h4+nc3h7 | troe Fall-off reaction
131000000000 | 0 | 17800 | c2h4+nc3h7==>c2h3+c3h8
100000000000 | 0 | 10400 | c2h5+c3h8==>c2h6+ic3h7 | troe Fall-off reaction
36300000000 | 0 | 9934 | c2h6+ic3h7==>c2h5+c3h8
100000000000 | 0 | 10400 | c2h5+c3h8==>c2h6+nc3h7 | troe Fall-off reaction
36300000000 | 0 | 9934 | c2h6+nc3h7==>c2h5+c3h8
794000000000 | 0 | 20500 | c3h8+c3h5-a==>nc3h7+c3h6 | troe Fall-off reaction
53720000000000000 | -1.33 | 13400 | nc3h7+c3h6==>c3h8+c3h5-a
794000000000 | 0 | 16200 | c3h8+c3h5-a==>ic3h7+c3h6 | troe Fall-off reaction
53720000000000000 | -1.33 | 9095 | ic3h7+c3h6==>c3h8+c3h5-a
300000000000 | 0 | 7000 | c3h8+ch3o==>nc3h7+ch3oh | troe Fall-off reaction
12200000000 | 0 | 9182 | nc3h7+ch3oh==>c3h8+ch3o
300000000000 | 0 | 7000 | c3h8+ch3o==>ic3h7+ch3oh | troe Fall-off reaction
12200000000 | 0 | 9182 | ic3h7+ch3oh==>c3h8+ch3o
81000 | 2.5 | 16690 | ch3o2+c3h8==>ch3o2h+nc3h7 | troe Fall-off reaction
97920 | 1.99 | 1435 | ch3o2h+nc3h7==>ch3o2+c3h8
58800 | 2.5 | 14860 | ch3o2+c3h8==>ch3o2h+ic3h7 | troe Fall-off reaction
11270 | 2.31 | 2157 | ch3o2h+ic3h7==>ch3o2+c3h8
81000 | 2.5 | 16690 | c2h5o2+c3h8==>c2h5o2h+nc3h7 | troe Fall-off reaction
98090 | 1.99 | 1439 | c2h5o2h+nc3h7==>c2h5o2+c3h8
58800 | 2.5 | 14860 | c2h5o2+c3h8==>c2h5o2h+ic3h7 | troe Fall-off reaction
11290 | 2.31 | 2161 | c2h5o2h+ic3h7==>c2h5o2+c3h8
17000000000000 | 0 | 20460 | nc3h7o2+c3h8==>nc3h7o2h+nc3h7 | troe Fall-off reaction
21020000000000 | -0.51 | 5000 | nc3h7o2h+nc3h7==>nc3h7o2+c3h8
2000000000000 | 0 | 17000 | nc3h7o2+c3h8==>nc3h7o2h+ic3h7 | troe Fall-off reaction
392000000000 | -0.2 | 4090 | nc3h7o2h+ic3h7==>nc3h7o2+c3h8
17000000000000 | 0 | 20460 | ic3h7o2+c3h8==>ic3h7o2h+nc3h7 | troe Fall-off reaction
21090000000000 | -0.51 | 5000 | ic3h7o2h+nc3h7==>ic3h7o2+c3h8
2000000000000 | 0 | 17000 | ic3h7o2+c3h8==>ic3h7o2h+ic3h7 | troe Fall-off reaction
393400000000 | -0.2 | 4090 | ic3h7o2h+ic3h7==>ic3h7o2+c3h8
2000000000000 | 0 | 17000 | c3h8+ch3co3==>ic3h7+ch3co3h | troe Fall-off reaction
31430000000 | 0.3 | 8660 | ic3h7+ch3co3h==>c3h8+ch3co3
17000000000000 | 0 | 20460 | c3h8+ch3co3==>nc3h7+ch3co3h | troe Fall-off reaction
1685000000000 | -0.01 | 9570 | nc3h7+ch3co3h==>c3h8+ch3co3
55200 | 2.55 | 16480 | c3h8+o2cho==>nc3h7+ho2cho | troe Fall-off reaction
1.187e-08 | 5.54 | -1920 | nc3h7+ho2cho==>c3h8+o2cho
14750 | 2.6 | 13910 | c3h8+o2cho==>ic3h7+ho2cho | troe Fall-off reaction
7.838e-06 | 4.65 | -30 | ic3h7+ho2cho==>c3h8+o2cho
54370000000000 | -0.01 | 37960 | ic3h7==>h+c3h6 | troe Fall-off reaction
26400000000000 | 0 | 2160 | h+c3h6==>ic3h7
20000000000000 | 0 | 0 | ic3h7+h==>c2h5+ch3 | troe Fall-off reaction
55140000 | 1.16 | 8360 | c2h5+ch3==>ic3h7+h
4.5e-19 | 0 | 5020 | ic3h7+o2==>c3h6+ho2 | troe Fall-off reaction
2e-19 | 0 | 17500 | c3h6+ho2==>ic3h7+o2
24100000000000 | 0 | 0 | ic3h7+oh==>c3h6+h2o | troe Fall-off reaction
2985000000000 | 0.57 | 83820 | c3h6+h2o==>ic3h7+oh
48180000000000 | 0 | 0 | ic3h7+o==>ch3coch3+h | troe Fall-off reaction
12930000000000000 | -0.19 | 79380 | ch3coch3+h==>ic3h7+o
48180000000000 | 0 | 0 | ic3h7+o==>ch3cho+ch3 | troe Fall-off reaction
127900000000 | 0.8 | 86480 | ch3cho+ch3==>ic3h7+o
9.97e+40 | -8.6 | 41430 | nc3h7==>ch3+c2h4 | troe Fall-off reaction
2.422e+34 | -7.01 | 16850 | ch3+c2h4==>nc3h7
8.78e+39 | -8.1 | 46580 | nc3h7==>h+c3h6 | troe Fall-off reaction
2.07e+37 | -7.39 | 12020 | h+c3h6==>nc3h7
3e-19 | 0 | 3000 | nc3h7+o2==>c3h6+ho2 | troe Fall-off reaction
2e-19 | 0 | 17500 | c3h6+ho2==>nc3h7+o2
1700000000000 | 0 | 8440 | c2h5cho+nc3h7==>c2h5co+c3h8 | troe Fall-off reaction
190000000000000 | 0 | 18790 | c2h5co+c3h8==>c2h5cho+nc3h7
1700000000000 | 0 | 8440 | c2h5cho+ic3h7==>c2h5co+c3h8 | troe Fall-off reaction
190000000000000 | 0 | 18790 | c2h5co+c3h8==>c2h5cho+ic3h7
1700000000000 | 0 | 8440 | c2h5cho+c3h5-a==>c2h5co+c3h6 | troe Fall-off reaction
10000000000000 | 0 | 28000 | c2h5co+c3h6==>c2h5cho+c3h5-a
2.73e+62 | -13.28 | 123200 | c3h6==>c2h3+ch3 | troe Fall-off reaction
6.811e+53 | -11.78 | 20560 | c2h3+ch3==>c3h6
2.01e+61 | -13.26 | 118500 | c3h6==>c3h5-a+h | troe Fall-off reaction
1.024e+61 | -13.52 | 30840 | c3h5-a+h==>c3h6
7.71e+69 | -16.09 | 140000 | c3h6==>c3h5-s+h | troe Fall-off reaction
2.549e+67 | -15.87 | 28920 | c3h5-s+h==>c3h6
5.62e+71 | -16.58 | 139300 | c3h6==>c3h5-t+h | troe Fall-off reaction
4.255e+68 | -16.16 | 30310 | c3h5-t+h==>c3h6
15800000 | 1.76 | -1216 | c3h6+o==>c2h5+hco | troe Fall-off reaction
92.72 | 2.72 | 23120 | c2h5+hco==>c3h6+o
25000000 | 1.76 | 76 | c3h6+o==>ch2co+ch3+h | troe Fall-off reaction
#0 | 0 | 0 | ch2co+ch3+h==>c3h6+o
25000000 | 1.76 | 76 | c3h6+o==>ch3chco+h+h | troe Fall-off reaction
#0 | 0 | 0 | ch3chco+h+h==>c3h6+o
524000000000 | 0.7 | 5884 | c3h6+o==>c3h5-a+oh | troe Fall-off reaction
55930000000 | 0.7 | 20380 | c3h5-a+oh==>c3h6+o
120000000000 | 0.7 | 8959 | c3h6+o==>c3h5-s+oh | troe Fall-off reaction
83140000 | 1.18 | 23 | c3h5-s+oh==>c3h6+o
60300000000 | 0.7 | 7632 | c3h6+o==>c3h5-t+oh | troe Fall-off reaction
9569000 | 1.37 | 806 | c3h5-t+oh==>c3h6+o
3120000 | 2 | -298 | c3h6+oh==>c3h5-a+h2o | troe Fall-off reaction
6750000 | 1.91 | 30500 | c3h5-a+h2o==>c3h6+oh
2110000 | 2 | 2778 | c3h6+oh==>c3h5-s+h2o | troe Fall-off reaction
29630 | 2.39 | 10150 | c3h5-s+h2o==>c3h6+oh
1110000 | 2 | 1451 | c3h6+oh==>c3h5-t+h2o | troe Fall-off reaction
3571 | 2.59 | 10930 | c3h5-t+h2o==>c3h6+oh
9640 | 2.6 | 13910 | c3h6+ho2==>c3h5-a+h2o2 | troe Fall-off reaction
1135000 | 1.92 | 13820 | c3h5-a+h2o2==>c3h6+ho2
7.5e-21 | 0 | 12570 | c3h6+ho2==>c3h5-s+h2o2 | troe Fall-off reaction
2.308e-26 | 1.27 | -13420 | c3h5-s+h2o2==>c3h6+ho2
3e-21 | 0 | 9930 | c3h6+ho2==>c3h5-t+h2o2 | troe Fall-off reaction
9.234e-27 | 1.27 | -14060 | c3h5-t+h2o2==>c3h6+ho2
173000 | 2.5 | 2492 | c3h6+h==>c3h5-a+h2 | troe Fall-off reaction
35180 | 2.52 | 18400 | c3h5-a+h2==>c3h6+h
804000 | 2.5 | 12280 | c3h6+h==>c3h5-s+h2 | troe Fall-off reaction
1061 | 3 | 4756 | c3h5-s+h2==>c3h6+h
405000 | 2.5 | 9794 | c3h6+h==>c3h5-t+h2 | troe Fall-off reaction
122.4 | 3.19 | 4380 | c3h5-t+h2==>c3h6+h
1.449e+34 | -5.81 | 18500 | c3h6+h==>c2h4+ch3 | troe Fall-off reaction
4.572e+28 | -4.54 | 27160 | c2h4+ch3==>c3h6+h
4000000000000 | 0 | 39900 | c3h6+o2==>c3h5-a+ho2 | troe Fall-off reaction
4267000000000 | -0.33 | 1117 | c3h5-a+ho2==>c3h6+o2
2000000000000 | 0 | 62900 | c3h6+o2==>c3h5-s+ho2 | troe Fall-off reaction
13850000000 | 0.15 | 689 | c3h5-s+ho2==>c3h6+o2
1400000000000 | 0 | 60700 | c3h6+o2==>c3h5-t+ho2 | troe Fall-off reaction
2220000000 | 0.34 | 599 | c3h5-t+ho2==>c3h6+o2
2.21 | 3.5 | 5675 | c3h6+ch3==>c3h5-a+ch4 | troe Fall-off reaction
410.2 | 3.07 | 23120 | c3h5-a+ch4==>c3h6+ch3
1.348 | 3.5 | 12850 | c3h6+ch3==>c3h5-s+ch4 | troe Fall-off reaction
1.624 | 3.55 | 6865 | c3h5-s+ch4==>c3h6+ch3
0.84 | 3.5 | 11660 | c3h6+ch3==>c3h5-t+ch4 | troe Fall-off reaction
0.2318 | 3.75 | 7782 | c3h5-t+ch4==>c3h6+ch3
100000000000 | 0 | 9800 | c3h6+c2h5==>c3h5-a+c2h6 | troe Fall-off reaction
536900 | 1.33 | 16440 | c3h5-a+c2h6==>c3h6+c2h5
324000000000 | 0 | 14900 | c3h6+ch3co3==>c3h5-a+ch3co3h | troe Fall-off reaction
20000000000 | 0 | 15000 | c3h5-a+ch3co3h==>c3h6+ch3co3
324000000000 | 0 | 14900 | c3h6+ch3o2==>c3h5-a+ch3o2h | troe Fall-off reaction
20000000000 | 0 | 15000 | c3h5-a+ch3o2h==>c3h6+ch3o2
1290000000000 | 0 | 14900 | c3h6+ho2==>c3h6o1-2+oh | troe Fall-off reaction
1e-10 | 0 | 0 | c3h6o1-2+oh==>c3h6+ho2
324000000000 | 0 | 14900 | c3h6+c2h5o2==>c3h5-a+c2h5o2h | troe Fall-off reaction
20000000000 | 0 | 15000 | c3h5-a+c2h5o2h==>c3h6+c2h5o2
324000000000 | 0 | 14900 | c3h6+nc3h7o2==>c3h5-a+nc3h7o2h | troe Fall-off reaction
20000000000 | 0 | 15000 | c3h5-a+nc3h7o2h==>c3h6+nc3h7o2
324000000000 | 0 | 14900 | c3h6+ic3h7o2==>c3h5-a+ic3h7o2h | troe Fall-off reaction
20000000000 | 0 | 15000 | c3h5-a+ic3h7o2h==>c3h6+ic3h7o2
4336000000000000 | -0.81 | 27910 | c3h6oh==>c3h6+oh | troe Fall-off reaction
993000000000 | 0 | -960 | c3h6+oh==>c3h6oh
2.873e+19 | -1.9 | 34290 | hoc3h6o2==>c3h6oh+o2 | troe Fall-off reaction
120000000000 | 0 | -1100 | c3h6oh+o2==>hoc3h6o2
12500000000 | 0 | 18900 | hoc3h6o2==>ch3cho+ch2o+oh | troe Fall-off reaction
#0 | 0 | 0 | ch3cho+ch2o+oh==>hoc3h6o2
2.397e+48 | -9.9 | 82080 | c3h5-a==>c2h2+ch3 | troe Fall-off reaction
2.61e+46 | -9.82 | 36950 | c2h2+ch3==>c3h5-a
30660000000000 | 0.21 | 61280 | c3h5-a==>c3h4-a+h | troe Fall-off reaction
240000000000 | 0.69 | 3007 | c3h4-a+h==>c3h5-a
7000000000000 | 0 | -1000 | c3h5-a+ho2==>c3h5o+oh | troe Fall-off reaction
3197000000000 | 0.06 | 11440 | c3h5o+oh==>c3h5-a+ho2
7000000000000 | 0 | -1000 | c3h5-a+ch3o2==>c3h5o+ch3o | troe Fall-off reaction
1990000000000000 | -0.74 | 17020 | c3h5o+ch3o==>c3h5-a+ch3o2
18100000000000 | 0 | 0 | c3h5-a+h==>c3h4-a+h2 | troe Fall-off reaction
56570000000 | 0.76 | 45290 | c3h4-a+h2==>c3h5-a+h
100000000000 | 0 | 0 | c3h5-a+ch3==>c3h4-a+ch4 | troe Fall-off reaction
4921000000000 | 0.05 | 47780 | c3h4-a+ch4==>c3h5-a+ch3
400000000000 | 0 | 0 | c3h5-a+c2h5==>c2h6+c3h4-a | troe Fall-off reaction
1802000000000 | 0.05 | 40330 | c2h6+c3h4-a==>c3h5-a+c2h5
400000000000 | 0 | 0 | c3h5-a+c2h5==>c2h4+c3h6 | troe Fall-off reaction
69370000000000000 | -1.33 | 52800 | c2h4+c3h6==>c3h5-a+c2h5
1000000000000 | 0 | 0 | c3h5-a+c2h3==>c2h4+c3h4-a | troe Fall-off reaction
16240000000000 | 0.05 | 48190 | c2h4+c3h4-a==>c3h5-a+c2h3
8.391e+17 | -1.29 | 33690 | c3h4-a+c3h6==>c3h5-a+c3h5-a | troe Fall-off reaction
1000000000000 | 0 | 0 | c3h5-a+c3h5-a==>c3h4-a+c3h6
2.18e+21 | -2.85 | 30760 | c3h5-a+o2==>c3h4-a+ho2 | troe Fall-off reaction
3.575e+19 | -2.44 | 21360 | c3h4-a+ho2==>c3h5-a+o2
7140000000000000 | -1.21 | 21050 | c3h5-a+o2==>ch2cho+ch2o | troe Fall-off reaction
49440000000000000 | -1.4 | 88620 | ch2cho+ch2o==>c3h5-a+o2
24700000000000 | -0.44 | 23020 | c3h5-a+o2==>c2h3cho+oh | troe Fall-off reaction
39620000000000 | -0.61 | 74920 | c2h3cho+oh==>c3h5-a+o2
9.72e+29 | -5.71 | 21450 | c3h5-a+o2==>c2h2+ch2o+oh | troe Fall-off reaction
#0 | 0 | 0 | c2h2+ch2o+oh==>c3h5-a+o2
9.598e+39 | -8.17 | 42030 | c3h5-s==>c2h2+ch3 | troe Fall-off reaction
1.61e+40 | -8.58 | 20330 | c2h2+ch3==>c3h5-s
4187000000000000 | -0.79 | 37480 | c3h5-s==>c3h4-p+h | troe Fall-off reaction
5800000000000 | 0 | 3100 | c3h4-p+h==>c3h5-s
4335000000000 | 0 | 0 | c3h5-s+o2==>ch3cho+hco | troe Fall-off reaction
1.611e+17 | -1.27 | 96530 | ch3cho+hco==>c3h5-s+o2
3333000000000 | 0 | 0 | c3h5-s+h==>c3h4-a+h2 | troe Fall-off reaction
7977000000000 | 0.11 | 68860 | c3h4-a+h2==>c3h5-s+h
100000000000 | 0 | 0 | c3h5-s+ch3==>c3h4-a+ch4 | troe Fall-off reaction
6253000000000 | 0.11 | 69340 | c3h4-a+ch4==>c3h5-s+ch3
2.163e+40 | -8.31 | 45110 | c3h5-t==>c2h2+ch3 | troe Fall-off reaction
1.61e+40 | -8.58 | 20330 | c2h2+ch3==>c3h5-t
350800000000000 | -0.44 | 40890 | c3h5-t==>c3h4-a+h | troe Fall-off reaction
8500000000000 | 0 | 2000 | c3h4-a+h==>c3h5-t
1075000000000000 | -0.6 | 38490 | c3h5-t==>c3h4-p+h | troe Fall-off reaction
6500000000000 | 0 | 2000 | c3h4-p+h==>c3h5-t
1.89e+30 | -5.59 | 15540 | c3h5-t+o2==>c3h4-a+ho2 | troe Fall-off reaction
2.085e+31 | -5.86 | 27460 | c3h4-a+ho2==>c3h5-t+o2
3.81e+17 | -1.36 | 5580 | c3h5-t+o2==>ch3coch2+o | troe Fall-off reaction
200000000000 | 0 | 17500 | ch3coch2+o==>c3h5-t+o2
3.71e+25 | -3.96 | 7043 | c3h5-t+o2==>ch2o+ch3co | troe Fall-off reaction
1.872e+27 | -4.43 | 101200 | ch2o+ch3co==>c3h5-t+o2
3333000000000 | 0 | 0 | c3h5-t+h==>c3h4-p+h2 | troe Fall-off reaction
21380000000000000 | -0.88 | 71050 | c3h4-p+h2==>c3h5-t+h
100000000000 | 0 | 0 | c3h5-t+ch3==>c3h4-p+ch4 | troe Fall-off reaction
16760000000000000 | -0.88 | 71530 | c3h4-p+ch4==>c3h5-t+ch3
1.143e+17 | 0 | 70000 | c3h4-a+M==>c3h3+h+M | troe Fall-off reaction
1798000000000000 | -0.38 | 10610 | c3h3+h+M==>c3h4-a+M
1202000000000000 | 0 | 92400 | c3h4-a==>c3h4-p | troe Fall-off reaction
3.222e+18 | -0.99 | 96590 | c3h4-p==>c3h4-a
40000000000000 | 0 | 39160 | c3h4-a+o2==>c3h3+ho2 | troe Fall-off reaction
156200000000 | 0.26 | 891 | c3h3+ho2==>c3h4-a+o2
4000000000000 | 0 | 19000 | c3h4-a+ho2==>ch2co+ch2+oh | troe Fall-off reaction
1 | 0 | 0 | ch2co+ch2+oh==>c3h4-a+ho2
3120000000000 | 0 | -397 | c3h4-a+oh==>ch2co+ch3 | troe Fall-off reaction
1.806e+17 | -1.38 | 36070 | ch2co+ch3==>c3h4-a+oh
10000000 | 2 | 1000 | c3h4-a+oh==>c3h3+h2o | troe Fall-off reaction
79190 | 2.5 | 32310 | c3h3+h2o==>c3h4-a+oh
7800000000000 | 0 | 1600 | c3h4-a+o==>c2h4+co | troe Fall-off reaction
481400000 | 1.24 | 121000 | c2h4+co==>c3h4-a+o
0.003 | 4.61 | -4243 | c3h4-a+o==>c2h2+ch2o | troe Fall-off reaction
232 | 3.23 | 81190 | c2h2+ch2o==>c3h4-a+o
20000000 | 2 | 5000 | c3h4-a+h==>c3h3+h2 | troe Fall-off reaction
14890 | 2.61 | 21420 | c3h3+h2==>c3h4-a+h
0.0367 | 4.01 | 6830 | c3h4-a+ch3==>c3h3+ch4 | troe Fall-off reaction
0.02493 | 4.17 | 24790 | c3h3+ch4==>c3h4-a+ch3
200000000000 | 0 | 7700 | c3h4-a+c3h5-a==>c3h3+c3h6 | troe Fall-off reaction
2.644e+19 | -2.71 | 42140 | c3h3+c3h6==>c3h4-a+c3h5-a
10000000000000 | 0 | 0 | c3h4-a+c2h==>c3h3+c2h2 | troe Fall-off reaction
14200000000000000 | -1.38 | 53820 | c3h3+c2h2==>c3h4-a+c2h
1.143e+17 | 0 | 70000 | c3h4-p+M==>c3h3+h+M | troe Fall-off reaction
670800000000 | 0.61 | 6420 | c3h3+h+M==>c3h4-p+M
42000000000000000 | 0 | 100000 | c3h4-p==>c2h+ch3 | troe Fall-off reaction
1018000000000 | 0.61 | -1600 | c2h+ch3==>c3h4-p
10000000 | 1.5 | 30100 | c3h4-p+o2==>hcco+oh+ch2 | troe Fall-off reaction
1 | 0 | 0 | hcco+oh+ch2==>c3h4-p+o2
20000000000000 | 0 | 41600 | c3h4-p+o2==>c3h3+ho2 | troe Fall-off reaction
312800000000 | 0.1 | 931 | c3h3+ho2==>c3h4-p+o2
3000000000000 | 0 | 19000 | c3h4-p+ho2==>c2h4+co+oh | troe Fall-off reaction
1 | 0 | 0 | c2h4+co+oh==>c3h4-p+ho2
10000000 | 2 | 1000 | c3h4-p+oh==>c3h3+h2o | troe Fall-off reaction
317200 | 2.34 | 29910 | c3h3+h2o==>c3h4-p+oh
0.0005 | 4.5 | -1000 | c3h4-p+oh==>ch2co+ch3 | troe Fall-off reaction
0.01079 | 4.11 | 31280 | ch2co+ch3==>c3h4-p+oh
3.2e-18 | 0 | 2010 | c3h4-p+o==>ch2co+ch2 | troe Fall-off reaction
6.127e-18 | -0.39 | 27490 | ch2co+ch2==>c3h4-p+o
3200000000000 | 0 | 2010 | c3h4-p+o==>c2h3+hco | troe Fall-off reaction
2548000000000 | -0.39 | 32350 | c2h3+hco==>c3h4-p+o
3.2e-18 | 0 | 2010 | c3h4-p+o==>c2h4+co | troe Fall-off reaction
1.44e-16 | -0.39 | 123200 | c2h4+co==>c3h4-p+o
960000000 | 1 | 0 | c3h4-p+o==>hcco+ch3 | troe Fall-off reaction
162900 | 1.17 | 20000 | hcco+ch3==>c3h4-p+o
3.2e-19 | 0 | 2010 | c3h4-p+o==>hcco+ch2+h | troe Fall-off reaction
1e-30 | 0 | 0 | hcco+ch2+h==>c3h4-p+o
765000000 | 1.5 | 8600 | c3h4-p+o==>c3h3+oh | troe Fall-off reaction
217700000 | 1.31 | 22470 | c3h3+oh==>c3h4-p+o
20000000 | 2 | 5000 | c3h4-p+h==>c3h3+h2 | troe Fall-off reaction
59630 | 2.45 | 19020 | c3h3+h2==>c3h4-p+h
1.5 | 3.5 | 5600 | c3h4-p+ch3==>c3h3+ch4 | troe Fall-off reaction
4.082 | 3.5 | 21160 | c3h3+ch4==>c3h4-p+ch3
1000000000000 | 0 | 0 | c3h4-p+c2h==>c3h3+c2h2 | troe Fall-off reaction
529700000000 | -0.39 | 49630 | c3h3+c2h2==>c3h4-p+c2h
1000000000000 | 0 | 7700 | c3h4-p+c2h3==>c3h3+c2h4 | troe Fall-off reaction
954100000000 | -0.39 | 52450 | c3h3+c2h4==>c3h4-p+c2h3
1000000000000 | 0 | 7700 | c3h4-p+c3h5-a==>c3h3+c3h6 | troe Fall-off reaction
49310000000000000 | -1.73 | 37950 | c3h3+c3h6==>c3h4-p+c3h5-a
10000000000000 | 0 | 0 | c3h3+o==>ch2o+c2h | troe Fall-off reaction
544600000000000 | 0 | 31610 | ch2o+c2h==>c3h3+o
10000000000000 | 0 | 0 | c3h3+oh==>c3h2+h2o | troe Fall-off reaction
1343000000000000 | 0 | 15680 | c3h2+h2o==>c3h3+oh
30100000000 | 0 | 2870 | c3h3+o2==>ch2co+hco | troe Fall-off reaction
488100000000 | 0 | 59470 | ch2co+hco==>c3h3+o2
1454000000000000 | -0.44 | 47080 | c3h3+ch3==>c2h5+c2h | troe Fall-off reaction
18100000000000 | 0 | 0 | c2h5+c2h==>c3h3+ch3
50000000000000 | 0 | 0 | c3h2+o2==>hco+hcco | troe Fall-off reaction
1805000000000000 | -0.79 | 71740 | hco+hcco==>c3h2+o2
1000000000000 | 0 | 14000 | c3h4-a+ho2==>c2h4+co+oh | troe Fall-off reaction
1 | 0 | 0 | c2h4+co+oh==>c3h4-a+ho2
30000000000000 | 0 | 14000 | c3h4-a+ho2==>c3h3+h2o2 | troe Fall-off reaction
15510000000000000 | -1.38 | 44000 | c3h3+h2o2==>c3h4-a+ho2
613600000 | 1.1 | 10550 | c2h2+ch3==>c3h4-p+h | troe Fall-off reaction
100000000000000 | 0 | 4000 | c3h4-p+h==>c2h2+ch3
6.74e+19 | -2.08 | 31590 | c2h2+ch3==>c3h4-a+h | troe Fall-off reaction
4.4e+25 | -3.34 | 22640 | c3h4-a+h==>c2h2+ch3
50000000000000 | 0 | 0 | c3h3+h==>c3h2+h2 | troe Fall-off reaction
177300000 | 1.01 | 2660 | c3h2+h2==>c3h3+h
50000000000000 | 0 | 0 | c3h2+oh==>c2h2+hco | troe Fall-off reaction
22820000000000000 | -0.25 | 75020 | c2h2+hco==>c3h2+oh
50000000000000 | 0 | 0 | c3h2+o2==>hcco+co+h | troe Fall-off reaction
#0 | 0 | 0 | hcco+co+h==>c3h2+o2
1730000000000 | 0 | -1010 | ch3chco+oh==>c2h5+co2 | troe Fall-off reaction
#0 | 0 | 0 | c2h5+co2==>ch3chco+oh
2000000000000 | 0 | -1010 | ch3chco+oh==>sc2h4oh+co | troe Fall-off reaction
#0 | 0 | 0 | sc2h4oh+co==>ch3chco+oh
4400000000000 | 0 | 1459 | ch3chco+h==>c2h5+co | troe Fall-off reaction
#0 | 0 | 0 | c2h5+co==>ch3chco+h
3200000000000 | 0 | -437 | ch3chco+o==>ch3cho+co | troe Fall-off reaction
#0 | 0 | 0 | ch3cho+co==>ch3chco+o
7000000000000 | 0 | -1000 | nc3h7+ho2==>nc3h7o+oh | troe Fall-off reaction
7956000000000000 | -0.71 | 26330 | nc3h7o+oh==>nc3h7+ho2
7000000000000 | 0 | -1000 | ic3h7+ho2==>ic3h7o+oh | troe Fall-off reaction
13350000000000000 | -0.58 | 27060 | ic3h7o+oh==>ic3h7+ho2
7000000000000 | 0 | -1000 | ch3o2+nc3h7==>ch3o+nc3h7o | troe Fall-off reaction
497700000000000 | -0.41 | 30570 | ch3o+nc3h7o==>ch3o2+nc3h7
7000000000000 | 0 | -1000 | ch3o2+ic3h7==>ch3o+ic3h7o | troe Fall-off reaction
834700000000000 | -0.28 | 31300 | ch3o+ic3h7o==>ch3o2+ic3h7
3.063e+20 | -1.64 | 35710 | nc3h7o2==>nc3h7+o2 | troe Fall-off reaction
4520000000000 | 0 | 0 | nc3h7+o2==>nc3h7o2
3.978e+22 | -2.19 | 37900 | ic3h7o2==>ic3h7+o2 | troe Fall-off reaction
7540000000000 | 0 | 0 | ic3h7+o2==>ic3h7o2
5600000000000 | 0 | 13600 | nc3h7o2+ch2o==>nc3h7o2h+hco | troe Fall-off reaction
800000000000 | 0 | 10000 | nc3h7o2h+hco==>nc3h7o2+ch2o
2800000000000 | 0 | 13600 | nc3h7o2+ch3cho==>nc3h7o2h+ch3co | troe Fall-off reaction
1000000000000 | 0 | 10000 | nc3h7o2h+ch3co==>nc3h7o2+ch3cho
5600000000000 | 0 | 13600 | ic3h7o2+ch2o==>ic3h7o2h+hco | troe Fall-off reaction
800000000000 | 0 | 10000 | ic3h7o2h+hco==>ic3h7o2+ch2o
2800000000000 | 0 | 13600 | ic3h7o2+ch3cho==>ic3h7o2h+ch3co | troe Fall-off reaction
1000000000000 | 0 | 10000 | ic3h7o2h+ch3co==>ic3h7o2+ch3cho
17500000000 | 0 | -3275 | nc3h7o2+ho2==>nc3h7o2h+o2 | troe Fall-off reaction
38410000000000 | -0.8 | 33610 | nc3h7o2h+o2==>nc3h7o2+ho2
17500000000 | 0 | -3275 | ic3h7o2+ho2==>ic3h7o2h+o2 | troe Fall-off reaction
38550000000000 | -0.8 | 33610 | ic3h7o2h+o2==>ic3h7o2+ho2
11300000000000 | 0 | 30430 | c2h4+nc3h7o2==>c2h3+nc3h7o2h | troe Fall-off reaction
3000000000000 | 0 | 11500 | c2h3+nc3h7o2h==>c2h4+nc3h7o2
11300000000000 | 0 | 30430 | c2h4+ic3h7o2==>c2h3+ic3h7o2h | troe Fall-off reaction
3000000000000 | 0 | 11500 | c2h3+ic3h7o2h==>c2h4+ic3h7o2
6300000000000 | 0 | 19360 | ch3oh+nc3h7o2==>ch2oh+nc3h7o2h | troe Fall-off reaction
1000000000 | 0 | 10000 | ch2oh+nc3h7o2h==>ch3oh+nc3h7o2
6300000000000 | 0 | 19360 | ch3oh+ic3h7o2==>ch2oh+ic3h7o2h | troe Fall-off reaction
1000000000 | 0 | 10000 | ch2oh+ic3h7o2h==>ch3oh+ic3h7o2
2800000000000 | 0 | 13600 | c2h3cho+nc3h7o2==>c2h3co+nc3h7o2h | troe Fall-off reaction
1000000000000 | 0 | 10000 | c2h3co+nc3h7o2h==>c2h3cho+nc3h7o2
2800000000000 | 0 | 13600 | c2h3cho+ic3h7o2==>c2h3co+ic3h7o2h | troe Fall-off reaction
1000000000000 | 0 | 10000 | c2h3co+ic3h7o2h==>c2h3cho+ic3h7o2
11200000000000 | 0 | 24640 | ch4+nc3h7o2==>ch3+nc3h7o2h | troe Fall-off reaction
743000000000 | 0 | 5500 | ch3+nc3h7o2h==>ch4+nc3h7o2
11200000000000 | 0 | 24640 | ch4+ic3h7o2==>ch3+ic3h7o2h | troe Fall-off reaction
743000000000 | 0 | 5500 | ch3+ic3h7o2h==>ch4+ic3h7o2
14000000000000000 | -1.61 | 1860 | nc3h7o2+ch3o2==>nc3h7o+ch3o+o2 | troe Fall-off reaction
#0 | 0 | 0 | nc3h7o+ch3o+o2==>nc3h7o2+ch3o2
14000000000000000 | -1.61 | 1860 | ic3h7o2+ch3o2==>ic3h7o+ch3o+o2 | troe Fall-off reaction
#0 | 0 | 0 | ic3h7o+ch3o+o2==>ic3h7o2+ch3o2
30100000000000 | 0 | 26030 | h2+nc3h7o2==>h+nc3h7o2h | troe Fall-off reaction
48000000000000 | 0 | 7950 | h+nc3h7o2h==>h2+nc3h7o2
30100000000000 | 0 | 26030 | h2+ic3h7o2==>h+ic3h7o2h | troe Fall-off reaction
48000000000000 | 0 | 7950 | h+ic3h7o2h==>h2+ic3h7o2
17000000000000 | 0 | 20460 | ic3h7o2+c2h6==>ic3h7o2h+c2h5 | troe Fall-off reaction
500000000000 | 0 | 6500 | ic3h7o2h+c2h5==>ic3h7o2+c2h6
17000000000000 | 0 | 20460 | nc3h7o2+c2h6==>nc3h7o2h+c2h5 | troe Fall-off reaction
500000000000 | 0 | 6500 | nc3h7o2h+c2h5==>nc3h7o2+c2h6
200000000000 | 0 | 9500 | ic3h7o2+c2h5cho==>ic3h7o2h+c2h5co | troe Fall-off reaction
5000000000 | 0 | 10000 | ic3h7o2h+c2h5co==>ic3h7o2+c2h5cho
200000000000 | 0 | 9500 | nc3h7o2+c2h5cho==>nc3h7o2h+c2h5co | troe Fall-off reaction
5000000000 | 0 | 10000 | nc3h7o2h+c2h5co==>nc3h7o2+c2h5cho
14000000000000000 | -1.61 | 1860 | ic3h7o2+ch3co3==>ic3h7o+ch3co2+o2 | troe Fall-off reaction
#0 | 0 | 0 | ic3h7o+ch3co2+o2==>ic3h7o2+ch3co3
14000000000000000 | -1.61 | 1860 | nc3h7o2+ch3co3==>nc3h7o+ch3co2+o2 | troe Fall-off reaction
#0 | 0 | 0 | nc3h7o+ch3co2+o2==>nc3h7o2+ch3co3
14000000000000000 | -1.61 | 1860 | ic3h7o2+c2h5o2==>ic3h7o+c2h5o+o2 | troe Fall-off reaction
#0 | 0 | 0 | ic3h7o+c2h5o+o2==>ic3h7o2+c2h5o2
14000000000000000 | -1.61 | 1860 | nc3h7o2+c2h5o2==>nc3h7o+c2h5o+o2 | troe Fall-off reaction
#0 | 0 | 0 | nc3h7o+c2h5o+o2==>nc3h7o2+c2h5o2
14000000000000000 | -1.61 | 1860 | ic3h7o2+ic3h7o2==>o2+ic3h7o+ic3h7o | troe Fall-off reaction
#0 | 0 | 0 | o2+ic3h7o+ic3h7o==>ic3h7o2+ic3h7o2
14000000000000000 | -1.61 | 1860 | nc3h7o2+nc3h7o2==>o2+nc3h7o+nc3h7o | troe Fall-off reaction
#0 | 0 | 0 | o2+nc3h7o+nc3h7o==>nc3h7o2+nc3h7o2
14000000000000000 | -1.61 | 1860 | ic3h7o2+nc3h7o2==>ic3h7o+nc3h7o+o2 | troe Fall-off reaction
#0 | 0 | 0 | ic3h7o+nc3h7o+o2==>ic3h7o2+nc3h7o2
7000000000000 | 0 | -1000 | ic3h7o2+ch3==>ic3h7o+ch3o | troe Fall-off reaction
114500000000 | 0.7 | 26720 | ic3h7o+ch3o==>ic3h7o2+ch3
7000000000000 | 0 | -1000 | ic3h7o2+c2h5==>ic3h7o+c2h5o | troe Fall-off reaction
16280000000000 | 0.09 | 29130 | ic3h7o+c2h5o==>ic3h7o2+c2h5
7000000000000 | 0 | -1000 | ic3h7o2+ic3h7==>ic3h7o+ic3h7o | troe Fall-off reaction
35280000000000 | 0.24 | 29540 | ic3h7o+ic3h7o==>ic3h7o2+ic3h7
7000000000000 | 0 | -1000 | ic3h7o2+nc3h7==>ic3h7o+nc3h7o | troe Fall-off reaction
21030000000000 | 0.1 | 28810 | ic3h7o+nc3h7o==>ic3h7o2+nc3h7
7000000000000 | 0 | -1000 | ic3h7o2+c3h5-a==>ic3h7o+c3h5o | troe Fall-off reaction
8452000000 | 0.88 | 13920 | ic3h7o+c3h5o==>ic3h7o2+c3h5-a
7000000000000 | 0 | -1000 | nc3h7o2+ch3==>nc3h7o+ch3o | troe Fall-off reaction
5315000000000 | 0.01 | 28180 | nc3h7o+ch3o==>nc3h7o2+ch3
7000000000000 | 0 | -1000 | nc3h7o2+c2h5==>nc3h7o+c2h5o | troe Fall-off reaction
755700000000000 | -0.59 | 30590 | nc3h7o+c2h5o==>nc3h7o2+c2h5
7000000000000 | 0 | -1000 | nc3h7o2+ic3h7==>nc3h7o+ic3h7o | troe Fall-off reaction
1637000000000000 | -0.45 | 31000 | nc3h7o+ic3h7o==>nc3h7o2+ic3h7
7000000000000 | 0 | -1000 | nc3h7o2+nc3h7==>nc3h7o+nc3h7o | troe Fall-off reaction
976000000000000 | -0.58 | 30270 | nc3h7o+nc3h7o==>nc3h7o2+nc3h7
7000000000000 | 0 | -1000 | nc3h7o2+c3h5-a==>nc3h7o+c3h5o | troe Fall-off reaction
392200000000 | 0.19 | 15380 | nc3h7o+c3h5o==>nc3h7o2+c3h5-a
15000000000000000 | 0 | 42500 | nc3h7o2h==>nc3h7o+oh | troe Fall-off reaction
114600000 | 1.72 | -2772 | nc3h7o+oh==>nc3h7o2h
9450000000000000 | 0 | 42600 | ic3h7o2h==>ic3h7o+oh | troe Fall-off reaction
1550000 | 2.41 | -4132 | ic3h7o+oh==>ic3h7o2h
2.722e+21 | -2.45 | 16970 | nc3h7o==>c2h5+ch2o | troe Fall-off reaction
100000000000 | 0 | 3496 | c2h5+ch2o==>nc3h7o
88860000000 | 0.75 | 21060 | nc3h7o==>c2h5cho+h | troe Fall-off reaction
4000000000000 | 0 | 6260 | c2h5cho+h==>nc3h7o
5.328e+19 | -1.7 | 17140 | ic3h7o==>ch3+ch3cho | troe Fall-off reaction
100000000000 | 0 | 9256 | ch3+ch3cho==>ic3h7o
865800000000000 | -0.48 | 20080 | ic3h7o==>ch3coch3+h | troe Fall-off reaction
2000000000000 | 0 | 7270 | ch3coch3+h==>ic3h7o
9090000000 | 0 | 390 | ic3h7o+o2==>ch3coch3+ho2 | troe Fall-off reaction
100000000000 | 0 | 32000 | ch3coch3+ho2==>ic3h7o+o2
600000000000 | 0 | 26850 | nc3h7o2==>c3h6ooh1-2 | troe Fall-off reaction
111700000 | 0.58 | 11720 | c3h6ooh1-2==>nc3h7o2
112500000000 | 0 | 24400 | nc3h7o2==>c3h6ooh1-3 | troe Fall-off reaction
271600000000 | -0.51 | 8936 | c3h6ooh1-3==>nc3h7o2
1800000000000 | 0 | 29400 | ic3h7o2==>c3h6ooh2-1 | troe Fall-off reaction
11220000000 | 0.12 | 11810 | c3h6ooh2-1==>ic3h7o2
1.23e+35 | -6.96 | 48880 | ic3h7o2==>c3h6ooh2-2 | troe Fall-off reaction
2.384e+34 | -7.06 | 44940 | c3h6ooh2-2==>ic3h7o2
600000000000 | 0 | 22000 | c3h6ooh1-2==>c3h6o1-2+oh | troe Fall-off reaction
115000000000 | 0.49 | 38370 | c3h6o1-2+oh==>c3h6ooh1-2
75000000000 | 0 | 15250 | c3h6ooh1-3==>c3h6o1-3+oh | troe Fall-off reaction
1186000 | 1.76 | 28710 | c3h6o1-3+oh==>c3h6ooh1-3
600000000000 | 0 | 22000 | c3h6ooh2-1==>c3h6o1-2+oh | troe Fall-off reaction
278000000 | 1.19 | 36090 | c3h6o1-2+oh==>c3h6ooh2-1
7822000000000000 | -1.3 | 15960 | c3h6ooh1-2==>c3h6+ho2 | troe Fall-off reaction
100000000000 | 0 | 11000 | c3h6+ho2==>c3h6ooh1-2
3.234e+18 | -2 | 18980 | c3h6ooh2-1==>c3h6+ho2 | troe Fall-off reaction
100000000000 | 0 | 11750 | c3h6+ho2==>c3h6ooh2-1
3035000000000000 | -0.79 | 27400 | c3h6ooh1-3==>oh+ch2o+c2h4 | troe Fall-off reaction
#0 | 0 | 0 | oh+ch2o+c2h4==>c3h6ooh1-3
6.54e+27 | -5.14 | 38320 | c3h6ooh2-1==>c2h3ooh+ch3 | troe Fall-off reaction
4.46e+22 | -4.24 | 10630 | c2h3ooh+ch3==>c3h6ooh2-1
1.31e+33 | -7.01 | 48120 | c3h6ooh1-2==>c2h4+ch2o+oh | troe Fall-off reaction
#0 | 0 | 0 | c2h4+ch2o+oh==>c3h6ooh1-2
900000000000000 | 0 | 1500 | c3h6ooh2-2==>ch3coch3+oh | troe Fall-off reaction
102100000000000 | 0.31 | 36750 | ch3coch3+oh==>c3h6ooh2-2
2.391e+25 | -2.94 | 40100 | c3h6ooh1-2o2==>c3h6ooh1-2+o2 | troe Fall-off reaction
5000000000000 | 0 | 0 | c3h6ooh1-2+o2==>c3h6ooh1-2o2
2.853e+20 | -1.63 | 35690 | c3h6ooh1-3o2==>c3h6ooh1-3+o2 | troe Fall-off reaction
4520000000000 | 0 | 0 | c3h6ooh1-3+o2==>c3h6ooh1-3o2
5.227e+22 | -2.24 | 37820 | c3h6ooh2-1o2==>c3h6ooh2-1+o2 | troe Fall-off reaction
4520000000000 | 0 | 0 | c3h6ooh2-1+o2==>c3h6ooh2-1o2
600000000000 | 0 | 26400 | c3h6ooh1-2o2==>c3ket12+oh | troe Fall-off reaction
92490 | 1.33 | 48920 | c3ket12+oh==>c3h6ooh1-2o2
75000000000 | 0 | 21400 | c3h6ooh1-3o2==>c3ket13+oh | troe Fall-off reaction
4101 | 1.5 | 44740 | c3ket13+oh==>c3h6ooh1-3o2
300000000000 | 0 | 23850 | c3h6ooh2-1o2==>c3ket21+oh | troe Fall-off reaction
1397 | 1.83 | 49750 | c3ket21+oh==>c3h6ooh2-1o2
112500000000 | 0 | 24400 | c3h6ooh2-1o2==>c3h51-2,3ooh | troe Fall-off reaction
2042000000 | 0.02 | 9850 | c3h51-2,3ooh==>c3h6ooh2-1o2
900000000000 | 0 | 29400 | c3h6ooh1-2o2==>c3h51-2,3ooh | troe Fall-off reaction
16340000000 | 0.02 | 14850 | c3h51-2,3ooh==>c3h6ooh1-2o2
25600000000000 | -0.49 | 17770 | c3h51-2,3ooh==>ac3h5ooh+ho2 | troe Fall-off reaction
3180000000000000 | -1.16 | 12040 | ac3h5ooh+ho2==>c3h51-2,3ooh
920300000 | 0.26 | 16850 | c3h52-1,3ooh==>c3h6ooh1-3o2 | troe Fall-off reaction
600000000000 | 0 | 26850 | c3h6ooh1-3o2==>c3h52-1,3ooh
115000000000000 | -0.63 | 17250 | c3h52-1,3ooh==>ac3h5ooh+ho2 | troe Fall-off reaction
156400000000 | 0.12 | 10200 | ac3h5ooh+ho2==>c3h52-1,3ooh
9450000000000000 | 0 | 43000 | c3ket12==>ch3cho+hco+oh | troe Fall-off reaction
#0 | 0 | 0 | ch3cho+hco+oh==>c3ket12
10000000000000000 | 0 | 43000 | c3ket13==>ch2o+ch2cho+oh | troe Fall-off reaction
#0 | 0 | 0 | ch2o+ch2cho+oh==>c3ket13
10000000000000000 | 0 | 43000 | c3ket21==>ch2o+ch3co+oh | troe Fall-off reaction
#0 | 0 | 0 | ch2o+ch3co+oh==>c3ket21
3.88e+19 | -1.46 | 45370 | ac3h5ooh==>c3h5o+oh | troe Fall-off reaction
20000000000000 | 0 | 0 | c3h5o+oh==>ac3h5ooh
100000000000000 | 0 | 29100 | c3h5o==>c2h3cho+h | troe Fall-off reaction
167600000000000 | -0.16 | 19690 | c2h3cho+h==>c3h5o
1.464e+20 | -1.97 | 35090 | c3h5o==>c2h3+ch2o | troe Fall-off reaction
150000000000 | 0 | 10600 | c2h3+ch2o==>c3h5o
1000000000000 | 0 | 6000 | c3h5o+o2==>c2h3cho+ho2 | troe Fall-off reaction
128800000000 | 0 | 32000 | c2h3cho+ho2==>c3h5o+o2
840000000000000 | 0 | 43000 | c2h3ooh==>ch2cho+oh | troe Fall-off reaction
100000000000 | 0 | 0 | ch2cho+oh==>c2h3ooh
600000000000000 | 0 | 60000 | c3h6o1-2==>c2h4+ch2o | troe Fall-off reaction
297000000000 | 1 | 31080 | c2h4+ch2o==>c3h6o1-2
5000000000000 | 0 | 0 | c3h6o1-2+oh==>ch2o+c2h3+h2o | troe Fall-off reaction
#0 | 0 | 0 | ch2o+c2h3+h2o==>c3h6o1-2+oh
26300000 | 2 | 5000 | c3h6o1-2+h==>ch2o+c2h3+h2 | troe Fall-off reaction
#0 | 0 | 0 | ch2o+c2h3+h2==>c3h6o1-2+h
84300000000000 | 0 | 5200 | c3h6o1-2+o==>ch2o+c2h3+oh | troe Fall-off reaction
#0 | 0 | 0 | ch2o+c2h3+oh==>c3h6o1-2+o
10000000000000 | 0 | 15000 | c3h6o1-2+ho2==>ch2o+c2h3+h2o2 | troe Fall-off reaction
#0 | 0 | 0 | ch2o+c2h3+h2o2==>c3h6o1-2+ho2
10000000000000 | 0 | 19000 | c3h6o1-2+ch3o2==>ch2o+c2h3+ch3o2h | troe Fall-off reaction
#0 | 0 | 0 | ch2o+c2h3+ch3o2h==>c3h6o1-2+ch3o2
200000000000 | 0 | 10000 | c3h6o1-2+ch3==>ch2o+c2h3+ch4 | troe Fall-off reaction
#0 | 0 | 0 | ch2o+c2h3+ch4==>c3h6o1-2+ch3
600000000000000 | 0 | 60000 | c3h6o1-3==>c2h4+ch2o | troe Fall-off reaction
297000000000 | 0 | 31080 | c2h4+ch2o==>c3h6o1-3
5000000000000 | 0 | 0 | c3h6o1-3+oh==>ch2o+c2h3+h2o | troe Fall-off reaction
#0 | 0 | 0 | ch2o+c2h3+h2o==>c3h6o1-3+oh
84300000000000 | 0 | 5200 | c3h6o1-3+o==>ch2o+c2h3+oh | troe Fall-off reaction
#0 | 0 | 0 | ch2o+c2h3+oh==>c3h6o1-3+o
26300000 | 2 | 5000 | c3h6o1-3+h==>ch2o+c2h3+h2 | troe Fall-off reaction
#0 | 0 | 0 | ch2o+c2h3+h2==>c3h6o1-3+h
10000000000000 | 0 | 19000 | c3h6o1-3+ch3o2==>ch2o+c2h3+ch3o2h | troe Fall-off reaction
#0 | 0 | 0 | ch2o+c2h3+ch3o2h==>c3h6o1-3+ch3o2
10000000000000 | 0 | 15000 | c3h6o1-3+ho2==>ch2o+c2h3+h2o2 | troe Fall-off reaction
#0 | 0 | 0 | ch2o+c2h3+h2o2==>c3h6o1-3+ho2
200000000000 | 0 | 10000 | c3h6o1-3+ch3==>ch2o+c2h3+ch4 | troe Fall-off reaction
#0 | 0 | 0 | ch2o+c2h3+ch4==>c3h6o1-3+ch3
1.015e+43 | -9.41 | 41490 | ic3h7o2==>c3h6+ho2 | troe Fall-off reaction
1.957e+33 | -7.29 | 16660 | c3h6+ho2==>ic3h7o2
5.044e+38 | -8.11 | 40490 | nc3h7o2==>c3h6+ho2 | troe Fall-off reaction
1.2e+30 | -6.23 | 20410 | c3h6+ho2==>nc3h7o2
#rev/ 4.944e+03 2.25 -1.335e+04 /
2720000000000000 | 0 | 75610 | c4h10+M[TROE;4.7200e+18;0;4.9576e+04;7.2000e-01;1500;0;1]=c2h5+c2h5 | troe Fall-off reaction
#rev/ 3.724e+04 1.81 -1.968e+04 /
428000000000000 | 0 | 69900 | c4h10+M[TROE;5.3400e+17;0;4.2959e+04;7.2000e-01;1500;0;1]=nc3h7+ch3 | troe Fall-off reaction
1.352e+17 | -0.36 | 101200 | c4h10==>pc4h9+h | troe Fall-off reaction
36100000000000 | 0 | 0 | pc4h9+h==>c4h10
1.959e+18 | -0.69 | 98710 | c4h10==>sc4h9+h | troe Fall-off reaction
36100000000000 | 0 | 0 | sc4h9+h==>c4h10
60000000000000 | 0 | 52340 | c4h10+o2==>pc4h9+ho2 | troe Fall-off reaction
33560000000 | 0.28 | -19 | pc4h9+ho2==>c4h10+o2
40000000000000 | 0 | 49800 | c4h10+o2==>sc4h9+ho2 | troe Fall-off reaction
1544000000 | 0.62 | -39 | sc4h9+ho2==>c4h10+o2
794000000000 | 0 | 20500 | c4h10+c3h5-a==>pc4h9+c3h6 | troe Fall-off reaction
1000000000000 | 0 | 20000 | pc4h9+c3h6==>c4h10+c3h5-a
316000000000 | 0 | 16400 | c4h10+c3h5-a==>sc4h9+c3h6 | troe Fall-off reaction
1000000000000 | 0 | 20000 | sc4h9+c3h6==>c4h10+c3h5-a
158000000000 | 0 | 12300 | c4h10+c2h5==>pc4h9+c2h6 | troe Fall-off reaction
35600000000 | 0 | 12920 | pc4h9+c2h6==>c4h10+c2h5
100000000000 | 0 | 10400 | c4h10+c2h5==>sc4h9+c2h6 | troe Fall-off reaction
71200000000 | 0 | 9917 | sc4h9+c2h6==>c4h10+c2h5
1000000000000 | 0 | 18000 | c4h10+c2h3==>pc4h9+c2h4 | troe Fall-off reaction
2570000000000 | 0 | 25380 | pc4h9+c2h4==>c4h10+c2h3
800000000000 | 0 | 16800 | c4h10+c2h3==>sc4h9+c2h4 | troe Fall-off reaction
2050000000000 | 0 | 24180 | sc4h9+c2h4==>c4h10+c2h3
0.904 | 3.65 | 7154 | c4h10+ch3==>pc4h9+ch4 | troe Fall-off reaction
0.08797 | 3.84 | 11020 | pc4h9+ch4==>c4h10+ch3
3.02 | 3.46 | 5481 | c4h10+ch3==>sc4h9+ch4 | troe Fall-off reaction
0.02028 | 3.98 | 11870 | sc4h9+ch4==>c4h10+ch3
188000 | 2.75 | 6280 | c4h10+h==>pc4h9+h2 | troe Fall-off reaction
20.04 | 3.38 | 8610 | pc4h9+h2==>c4h10+h
2600000 | 2.4 | 4471 | c4h10+h==>sc4h9+h2 | troe Fall-off reaction
19.13 | 3.37 | 9321 | sc4h9+h2==>c4h10+h
10540000000 | 0.97 | 1586 | c4h10+oh==>pc4h9+h2o | troe Fall-off reaction
11960000 | 1.5 | 18810 | pc4h9+h2o==>c4h10+oh
93400000 | 1.61 | -35 | c4h10+oh==>sc4h9+h2o | troe Fall-off reaction
7311 | 2.47 | 19710 | sc4h9+h2o==>c4h10+oh
113000000000000 | 0 | 7850 | c4h10+o==>pc4h9+oh | troe Fall-off reaction
14800000000000 | 0 | 12240 | pc4h9+oh==>c4h10+o
56200000000000 | 0 | 5200 | c4h10+o==>sc4h9+oh | troe Fall-off reaction
7350000000000 | 0 | 9590 | sc4h9+oh==>c4h10+o
81000 | 2.5 | 16690 | c4h10+ho2==>pc4h9+h2o2 | troe Fall-off reaction
4999 | 2.44 | 3020 | pc4h9+h2o2==>c4h10+ho2
117600 | 2.5 | 14860 | c4h10+ho2==>sc4h9+h2o2 | troe Fall-off reaction
500.8 | 2.77 | 3712 | sc4h9+h2o2==>c4h10+ho2
300000000000 | 0 | 7000 | c4h10+ch3o==>pc4h9+ch3oh | troe Fall-off reaction
12200000000 | 0 | 50000 | pc4h9+ch3oh==>c4h10+ch3o
600000000000 | 0 | 7000 | c4h10+ch3o==>sc4h9+ch3oh | troe Fall-off reaction
24410000000 | 0 | 50000 | sc4h9+ch3oh==>c4h10+ch3o
300000000000 | 0 | 7000 | c4h10+c2h5o==>pc4h9+c2h5oh | troe Fall-off reaction
10000000000 | 0 | 9000 | pc4h9+c2h5oh==>c4h10+c2h5o
600000000000 | 0 | 7000 | c4h10+c2h5o==>sc4h9+c2h5oh | troe Fall-off reaction
10000000000 | 0 | 9000 | sc4h9+c2h5oh==>c4h10+c2h5o
100000000000 | 0 | 10400 | c4h10+pc4h9==>sc4h9+c4h10 | troe Fall-off reaction
150000000000 | 0 | 12300 | sc4h9+c4h10==>c4h10+pc4h9
17000000000000 | 0 | 20460 | c4h10+ch3co3==>pc4h9+ch3co3h | troe Fall-off reaction
500000000000 | 0 | 6500 | pc4h9+ch3co3h==>c4h10+ch3co3
11200000000000 | 0 | 17700 | c4h10+ch3co3==>sc4h9+ch3co3h | troe Fall-off reaction
500000000000 | 0 | 6500 | sc4h9+ch3co3h==>c4h10+ch3co3
16800000000000 | 0 | 20440 | c4h10+o2cho==>pc4h9+ho2cho | troe Fall-off reaction
3.68 | 2.99 | 2505 | pc4h9+ho2cho==>c4h10+o2cho
11200000000000 | 0 | 17690 | c4h10+o2cho==>sc4h9+ho2cho | troe Fall-off reaction
7595 | 2.06 | 4266 | sc4h9+ho2cho==>c4h10+o2cho
81000 | 2.5 | 16690 | ch3o2+c4h10==>ch3o2h+pc4h9 | troe Fall-off reaction
97250 | 1.99 | 1425 | ch3o2h+pc4h9==>ch3o2+c4h10
117600 | 2.5 | 14860 | ch3o2+c4h10==>ch3o2h+sc4h9 | troe Fall-off reaction
9743 | 2.33 | 2117 | ch3o2h+sc4h9==>ch3o2+c4h10
17000000000000 | 0 | 20460 | c2h5o2+c4h10==>c2h5o2h+pc4h9 | troe Fall-off reaction
500000000000 | 0 | 6500 | c2h5o2h+pc4h9==>c2h5o2+c4h10
11200000000000 | 0 | 17700 | c2h5o2+c4h10==>c2h5o2h+sc4h9 | troe Fall-off reaction
500000000000 | 0 | 6500 | c2h5o2h+sc4h9==>c2h5o2+c4h10
17000000000000 | 0 | 20460 | nc3h7o2+c4h10==>nc3h7o2h+pc4h9 | troe Fall-off reaction
500000000000 | 0 | 6500 | nc3h7o2h+pc4h9==>nc3h7o2+c4h10
11200000000000 | 0 | 17700 | nc3h7o2+c4h10==>nc3h7o2h+sc4h9 | troe Fall-off reaction
500000000000 | 0 | 6500 | nc3h7o2h+sc4h9==>nc3h7o2+c4h10
17000000000000 | 0 | 20460 | ic3h7o2+c4h10==>ic3h7o2h+pc4h9 | troe Fall-off reaction
500000000000 | 0 | 6500 | ic3h7o2h+pc4h9==>ic3h7o2+c4h10
11200000000000 | 0 | 17700 | ic3h7o2+c4h10==>ic3h7o2h+sc4h9 | troe Fall-off reaction
500000000000 | 0 | 6500 | ic3h7o2h+sc4h9==>ic3h7o2+c4h10
17000000000000 | 0 | 20460 | pc4h9o2+c3h8==>pc4h9ooh+nc3h7 | troe Fall-off reaction
500000000000 | 0 | 6500 | pc4h9ooh+nc3h7==>pc4h9o2+c3h8
2000000000000 | 0 | 17000 | pc4h9o2+c3h8==>pc4h9ooh+ic3h7 | troe Fall-off reaction
500000000000 | 0 | 6500 | pc4h9ooh+ic3h7==>pc4h9o2+c3h8
17000000000000 | 0 | 20460 | pc4h9o2+c4h10==>pc4h9ooh+pc4h9 | troe Fall-off reaction
500000000000 | 0 | 6500 | pc4h9ooh+pc4h9==>pc4h9o2+c4h10
11200000000000 | 0 | 17700 | pc4h9o2+c4h10==>pc4h9ooh+sc4h9 | troe Fall-off reaction
500000000000 | 0 | 6500 | pc4h9ooh+sc4h9==>pc4h9o2+c4h10
17000000000000 | 0 | 20460 | sc4h9o2+c3h8==>sc4h9ooh+nc3h7 | troe Fall-off reaction
500000000000 | 0 | 6500 | sc4h9ooh+nc3h7==>sc4h9o2+c3h8
2000000000000 | 0 | 17000 | sc4h9o2+c3h8==>sc4h9ooh+ic3h7 | troe Fall-off reaction
500000000000 | 0 | 6500 | sc4h9ooh+ic3h7==>sc4h9o2+c3h8
17000000000000 | 0 | 20460 | sc4h9o2+c4h10==>sc4h9ooh+pc4h9 | troe Fall-off reaction
500000000000 | 0 | 6500 | sc4h9ooh+pc4h9==>sc4h9o2+c4h10
11200000000000 | 0 | 17700 | sc4h9o2+c4h10==>sc4h9ooh+sc4h9 | troe Fall-off reaction
500000000000 | 0 | 6500 | sc4h9ooh+sc4h9==>sc4h9o2+c4h10
3489000000000 | 0.46 | 29350 | pc4h9==>c2h5+c2h4 | troe Fall-off reaction
13200 | 2.48 | 6130 | c2h5+c2h4==>pc4h9
48410000000 | 1.04 | 30250 | sc4h9==>c3h6+ch3 | troe Fall-off reaction
17600 | 2.48 | 6130 | c3h6+ch3==>sc4h9
2867000000000 | 0.25 | 35400 | pc4h9==>c4h8-1+h | troe Fall-off reaction
250000000000 | 0.51 | 2620 | c4h8-1+h==>pc4h9
287000000000 | 0.34 | 34970 | sc4h9==>c4h8-2+h | troe Fall-off reaction
250000000000 | 0.51 | 2620 | c4h8-2+h==>sc4h9
335500000000 | 0.58 | 36530 | sc4h9==>c4h8-1+h | troe Fall-off reaction
424000000000 | 0.51 | 1230 | c4h8-1+h==>sc4h9
2e-18 | 0 | 5000 | pc4h9+o2==>c4h8-1+ho2 | troe Fall-off reaction
2e-19 | 0 | 17500 | c4h8-1+ho2==>pc4h9+o2
2e-18 | 0 | 5000 | sc4h9+o2==>c4h8-1+ho2 | troe Fall-off reaction
2e-19 | 0 | 17500 | c4h8-1+ho2==>sc4h9+o2
2e-18 | 0 | 5000 | sc4h9+o2==>c4h8-2+ho2 | troe Fall-off reaction
2e-19 | 0 | 17500 | c4h8-2+ho2==>sc4h9+o2
1.5e+19 | -1 | 73400 | c4h8-1==>c3h5-a+ch3 | troe Fall-off reaction
13500000000000 | 0 | 0 | c3h5-a+ch3==>c4h8-1
1e+19 | -1 | 96770 | c4h8-1==>c2h3+c2h5 | troe Fall-off reaction
9000000000000 | 0 | 0 | c2h3+c2h5==>c4h8-1
4.107e+18 | -1 | 97350 | c4h8-1==>h+c4h7-13 | troe Fall-off reaction
50000000000000 | 0 | 0 | h+c4h7-13==>c4h8-1
20000000000000 | 0 | 37190 | c4h8-1+o2==>c4h7-13+ho2 | troe Fall-off reaction
4653000000000 | 0.07 | -168 | c4h7-13+ho2==>c4h8-1+o2
781000 | 2.5 | 12290 | c4h8-1+h==>c4h7-11+h2 | troe Fall-off reaction
221300 | 2.36 | 6469 | c4h7-11+h2==>c4h8-1+h
390000 | 2.5 | 5821 | c4h8-1+h==>c4h7-12+h2 | troe Fall-off reaction
25580 | 2.55 | 2125 | c4h7-12+h2==>c4h8-1+h
337600 | 2.36 | 207 | c4h8-1+h==>c4h7-13+h2 | troe Fall-off reaction
4323000 | 2.1 | 20330 | c4h7-13+h2==>c4h8-1+h
665100 | 2.54 | 6756 | c4h8-1+h==>c4h7-14+h2 | troe Fall-off reaction
30450 | 2.54 | 11030 | c4h7-14+h2==>c4h8-1+h
2140000 | 2 | 2778 | c4h8-1+oh==>c4h7-11+h2o | troe Fall-off reaction
2625000 | 1.86 | 12120 | c4h7-11+h2o==>c4h8-1+oh
2220000 | 2 | 1451 | c4h8-1+oh==>c4h7-12+h2o | troe Fall-off reaction
630400 | 2.05 | 12910 | c4h7-12+h2o==>c4h8-1+oh
27640 | 2.64 | -1919 | c4h8-1+oh==>c4h7-13+h2o | troe Fall-off reaction
1532000 | 2.38 | 33360 | c4h7-13+h2o==>c4h8-1+oh
5270000000 | 0.97 | 1586 | c4h8-1+oh==>c4h7-14+h2o | troe Fall-off reaction
1044000000 | 0.97 | 21010 | c4h7-14+h2o==>c4h8-1+oh
3.69 | 3.31 | 4002 | c4h8-1+ch3==>c4h7-13+ch4 | troe Fall-off reaction
1234 | 3.05 | 24610 | c4h7-13+ch4==>c4h8-1+ch3
0.452 | 3.65 | 7154 | c4h8-1+ch3==>c4h7-14+ch4 | troe Fall-off reaction
0.5405 | 3.65 | 11910 | c4h7-14+ch4==>c4h8-1+ch3
4820 | 2.55 | 10530 | c4h8-1+ho2==>c4h7-13+h2o2 | troe Fall-off reaction
1586000 | 1.96 | 14350 | c4h7-13+h2o2==>c4h8-1+ho2
2380 | 2.55 | 16490 | c4h8-1+ho2==>c4h7-14+h2o2 | troe Fall-off reaction
2800 | 2.22 | 4460 | c4h7-14+h2o2==>c4h8-1+ho2
4820 | 2.55 | 10530 | c4h8-1+ch3o2==>c4h7-13+ch3o2h | troe Fall-off reaction
3303000 | 1.79 | 11330 | c4h7-13+ch3o2h==>c4h8-1+ch3o2
2380 | 2.55 | 16490 | c4h8-1+ch3o2==>c4h7-14+ch3o2h | troe Fall-off reaction
5831 | 2.04 | 1440 | c4h7-14+ch3o2h==>c4h8-1+ch3o2
40 | 2.9 | 8609 | c4h8-1+ch3o==>c4h7-13+ch3oh | troe Fall-off reaction
247 | 2.67 | 27000 | c4h7-13+ch3oh==>c4h8-1+ch3o
217000000000 | 0 | 6458 | c4h8-1+ch3o==>c4h7-14+ch3oh | troe Fall-off reaction
4789000000 | 0.02 | 9002 | c4h7-14+ch3oh==>c4h8-1+ch3o
100000000000 | 0 | 8000 | c4h8-1+ch3co3==>c4h7-13+ch3co3h | troe Fall-off reaction
20000000000 | 0 | 10000 | c4h7-13+ch3co3h==>c4h8-1+ch3co3
79000000000 | 0 | 12400 | c4h8-1+c3h5-a==>c4h7-13+c3h6 | troe Fall-off reaction
100000000000 | 0 | 17500 | c4h7-13+c3h6==>c4h8-1+c3h5-a
2350000000000 | 0 | 46720 | c4h8-1+c4h6==>c4h7-13+c4h7-13 | troe Fall-off reaction
1600000000000 | 0 | 0 | c4h7-13+c4h7-13==>c4h8-1+c4h6
1400000000000 | 0 | 14900 | c4h8-1+c2h5o2==>c4h7-13+c2h5o2h | troe Fall-off reaction
316000000000 | 0 | 13000 | c4h7-13+c2h5o2h==>c4h8-1+c2h5o2
1400000000000 | 0 | 14900 | c4h8-1+nc3h7o2==>c4h7-13+nc3h7o2h | troe Fall-off reaction
316000000000 | 0 | 13000 | c4h7-13+nc3h7o2h==>c4h8-1+nc3h7o2
1400000000000 | 0 | 14900 | c4h8-1+ic3h7o2==>c4h7-13+ic3h7o2h | troe Fall-off reaction
316000000000 | 0 | 13000 | c4h7-13+ic3h7o2h==>c4h8-1+ic3h7o2
1400000000000 | 0 | 14900 | c4h8-1+pc4h9o2==>c4h7-13+pc4h9ooh | troe Fall-off reaction
316000000000 | 0 | 13000 | c4h7-13+pc4h9ooh==>c4h8-1+pc4h9o2
1400000000000 | 0 | 14900 | c4h8-1+sc4h9o2==>c4h7-13+sc4h9ooh | troe Fall-off reaction
316000000000 | 0 | 13000 | c4h7-13+sc4h9ooh==>c4h8-1+sc4h9o2
1000000000000 | 0 | 14340 | c4h8-1+ch3o2==>c4h8o1-2+ch3o | troe Fall-off reaction
#0 | 0 | 0 | c4h8o1-2+ch3o==>c4h8-1+ch3o2
4.107e+18 | -1 | 97350 | c4h8-2==>h+c4h7-13 | troe Fall-off reaction
50000000000000 | 0 | 0 | h+c4h7-13==>c4h8-2
40000000000000 | 0 | 39390 | c4h8-2+o2==>c4h7-13+ho2 | troe Fall-off reaction
13500000000000 | -0.18 | -924 | c4h7-13+ho2==>c4h8-2+o2
346000 | 2.5 | 2492 | c4h8-2+h==>c4h7-13+h2 | troe Fall-off reaction
6428000 | 1.99 | 19660 | c4h7-13+h2==>c4h8-2+h
6240000 | 2 | -298 | c4h8-2+oh==>c4h7-13+h2o | troe Fall-off reaction
501900000 | 1.49 | 32020 | c4h7-13+h2o==>c4h8-2+oh
4.42 | 3.5 | 5675 | c4h8-2+ch3==>c4h7-13+ch4 | troe Fall-off reaction
2145 | 2.99 | 23320 | c4h7-13+ch4==>c4h8-2+ch3
19280 | 2.6 | 13910 | c4h8-2+ho2==>c4h7-13+h2o2 | troe Fall-off reaction
9205000 | 1.77 | 14770 | c4h7-13+h2o2==>c4h8-2+ho2
19280 | 2.6 | 13910 | c4h8-2+ch3o2==>c4h7-13+ch3o2h | troe Fall-off reaction
19170000 | 1.59 | 11750 | c4h7-13+ch3o2h==>c4h8-2+ch3o2
18 | 2.95 | 11990 | c4h8-2+ch3o==>c4h7-13+ch3oh | troe Fall-off reaction
161.2 | 2.47 | 27420 | c4h7-13+ch3oh==>c4h8-2+ch3o
3200000000000 | 0 | 14900 | c4h8-2+c2h5o2==>c4h7-13+c2h5o2h | troe Fall-off reaction
158500000000 | 0 | 14700 | c4h7-13+c2h5o2h==>c4h8-2+c2h5o2
3200000000000 | 0 | 14900 | c4h8-2+nc3h7o2==>c4h7-13+nc3h7o2h | troe Fall-off reaction
158500000000 | 0 | 14700 | c4h7-13+nc3h7o2h==>c4h8-2+nc3h7o2
3200000000000 | 0 | 14900 | c4h8-2+ic3h7o2==>c4h7-13+ic3h7o2h | troe Fall-off reaction
158500000000 | 0 | 14700 | c4h7-13+ic3h7o2h==>c4h8-2+ic3h7o2
3200000000000 | 0 | 14900 | c4h8-2+pc4h9o2==>c4h7-13+pc4h9ooh | troe Fall-off reaction
158500000000 | 0 | 14700 | c4h7-13+pc4h9ooh==>c4h8-2+pc4h9o2
3200000000000 | 0 | 14900 | c4h8-2+sc4h9o2==>c4h7-13+sc4h9ooh | troe Fall-off reaction
158500000000 | 0 | 14700 | c4h7-13+sc4h9ooh==>c4h8-2+sc4h9o2
1000000000000 | 0 | 14340 | c4h8-1+ho2==>c4h8o1-2+oh | troe Fall-off reaction
#0 | 0 | 0 | c4h8o1-2+oh==>c4h8-1+ho2
562000000000 | 0 | 12310 | c4h8-2+ho2==>c4h8o2-3+oh | troe Fall-off reaction
#0 | 0 | 0 | c4h8o2-3+oh==>c4h8-2+ho2
562000000000 | 0 | 12310 | c4h8-2+ch3o2==>c4h8o2-3+ch3o | troe Fall-off reaction
#0 | 0 | 0 | c4h8o2-3+ch3o==>c4h8-2+ch3o2
4.375e+18 | -2.8 | 15960 | c4h8oh1j2==>c4h8-1+oh | troe Fall-off reaction
4750000000000 | 0 | -782 | c4h8-1+oh==>c4h8oh1j2
6.347e+18 | -3.04 | 13010 | c4h8oh2j1==>c4h8-2+oh | troe Fall-off reaction
4750000000000 | 0 | -782 | c4h8-2+oh==>c4h8oh2j1
1.829e+18 | 0.15 | 47470 | c4h8oh-1o2==>c4h8oh1j2+o2 | troe Fall-off reaction
2000000000000 | 0 | 0 | c4h8oh1j2+o2==>c4h8oh-1o2
4.092e+19 | -0.18 | 51980 | c4h8oh-2o2==>c4h8oh2j1+o2 | troe Fall-off reaction
2000000000000 | 0 | 0 | c4h8oh2j1+o2==>c4h8oh-2o2
10000000000000000 | 0 | 25000 | c4h8oh-1o2==>c2h5cho+ch2o+oh | troe Fall-off reaction
#0 | 0 | 0 | c2h5cho+ch2o+oh==>c4h8oh-1o2
10000000000000000 | 0 | 25000 | c4h8oh-2o2==>oh+ch3cho+ch3cho | troe Fall-off reaction
#0 | 0 | 0 | oh+ch3cho+ch3cho==>c4h8oh-2o2
1066000000000000 | -0.56 | 30320 | c4h7-11==>c2h2+c2h5 | troe Fall-off reaction
200000000000 | 0 | 7800 | c2h2+c2h5==>c4h7-11
958900000000000 | -0.71 | 31260 | c4h7-12==>c3h4-a+ch3 | troe Fall-off reaction
200000000000 | 0 | 7800 | c3h4-a+ch3==>c4h7-12
#c4h7-21<=>c4h7-13 1.000e+14 0.00 0.000e+00
#rev/ 1.000e+14 0.00 0.000e+00 /
8766000000000 | -0.22 | 36290 | c4h7-14==>c2h4+c2h3 | troe Fall-off reaction
200000000000 | 0 | 7800 | c2h4+c2h3==>c4h7-14
63260000000 | 0.52 | 30020 | c4h7-22==>c3h4-p+ch3 | troe Fall-off reaction
100000000000 | 0 | 7800 | c3h4-p+ch3==>c4h7-22
120000000000000 | 0 | 49300 | c4h7-13==>c4h6+h | troe Fall-off reaction
40000000000000 | 0 | 1300 | c4h6+h==>c4h7-13
2590000000000 | 0 | -131 | c4h7-13+c2h5==>c4h8-1+c2h4 | troe Fall-off reaction
11490000000000 | 0.06 | 49440 | c4h8-1+c2h4==>c4h7-13+c2h5
24100000000000 | 0 | 0 | c4h7-13+ch3o==>c4h8-1+ch2o | troe Fall-off reaction
2482000000000 | 0.28 | 66330 | c4h8-1+ch2o==>c4h7-13+ch3o
60300000000000 | 0 | 0 | c4h7-13+o==>c2h3cho+ch3 | troe Fall-off reaction
3385000000000000 | -0.78 | 81630 | c2h3cho+ch3==>c4h7-13+o
9640000000000 | 0 | 0 | c4h7-13+ho2==>c4h7o+oh | troe Fall-off reaction
7290000000000000 | -1.09 | 15530 | c4h7o+oh==>c4h7-13+ho2
9640000000000 | 0 | 0 | c4h7-13+ch3o2==>c4h7o+ch3o | troe Fall-off reaction
7.12e+17 | -1.67 | 20290 | c4h7o+ch3o==>c4h7-13+ch3o2
6310000000000 | 0 | 0 | c3h5-a+c4h7-13==>c3h6+c4h6 | troe Fall-off reaction
10000000000 | 0 | 50000 | c3h6+c4h6==>c3h5-a+c4h7-13
1000000000 | 0 | 0 | c4h7-13+o2==>c4h6+ho2 | troe Fall-off reaction
100000000000 | 0 | 17000 | c4h6+ho2==>c4h7-13+o2
31600000000000 | 0 | 0 | h+c4h7-13==>c4h6+h2 | troe Fall-off reaction
10660000000000 | 0 | 56810 | c4h6+h2==>h+c4h7-13
3980000000000 | 0 | 0 | c2h5+c4h7-13==>c4h6+c2h6 | troe Fall-off reaction
3211000000000 | 0 | 49840 | c4h6+c2h6==>c2h5+c4h7-13
3980000000000 | 0 | 0 | c2h3+c4h7-13==>c2h4+c4h6 | troe Fall-off reaction
11570000000000 | 0 | 57710 | c2h4+c4h6==>c2h3+c4h7-13
3800000000000 | 0 | -1200 | c4h7-13+c2h5o2==>c4h7o+c2h5o | troe Fall-off reaction
20000000000 | 0 | 0 | c4h7o+c2h5o==>c4h7-13+c2h5o2
3800000000000 | 0 | -1200 | ic3h7o2+c4h7-13==>ic3h7o+c4h7o | troe Fall-off reaction
20000000000 | 0 | 0 | ic3h7o+c4h7o==>ic3h7o2+c4h7-13
3800000000000 | 0 | -1200 | nc3h7o2+c4h7-13==>nc3h7o+c4h7o | troe Fall-off reaction
20000000000 | 0 | 0 | nc3h7o+c4h7o==>nc3h7o2+c4h7-13
794000000000000 | 0 | 19000 | c4h7o==>ch3cho+c2h3 | troe Fall-off reaction
10000000000 | 0 | 20000 | ch3cho+c2h3==>c4h7o
794000000000000 | 0 | 19000 | c4h7o==>c2h3cho+ch3 | troe Fall-off reaction
10000000000 | 0 | 20000 | c2h3cho+ch3==>c4h7o
4.027e+19 | -1 | 98150 | c4h6==>c2h3+c2h3 | troe Fall-off reaction
12600000000000 | 0 | 0 | c2h3+c2h3==>c4h6
1000000000000 | 0 | 0 | c4h6+oh==>c2h5+ch2co | troe Fall-off reaction
3730000000000 | 0 | 30020 | c2h5+ch2co==>c4h6+oh
1000000000000 | 0 | 0 | c4h6+oh==>ch2o+c3h5-a | troe Fall-off reaction
3501000 | 0 | 71060 | ch2o+c3h5-a==>c4h6+oh
1000000000000 | 0 | 0 | c4h6+oh==>c2h3+ch3cho | troe Fall-off reaction
543700000000 | 0 | 18550 | c2h3+ch3cho==>c4h6+oh
1000000000000 | 0 | 0 | c4h6+o==>c2h4+ch2co | troe Fall-off reaction
637700000000 | 0 | 94340 | c2h4+ch2co==>c4h6+o
1000000000000 | 0 | 0 | c4h6+o==>ch2o+c3h4-a | troe Fall-off reaction
1075000000000 | 0 | 79050 | ch2o+c3h4-a==>c4h6+o
500000000000 | 0 | 7300 | c2h3+c2h4==>c4h6+h | troe Fall-off reaction
10000000000000 | 0 | 4700 | c4h6+h==>c2h3+c2h4
5000000000000 | 0 | 0 | c4h8o1-2+oh==>ch2o+c3h5-a+h2o | troe Fall-off reaction
#0 | 0 | 0 | ch2o+c3h5-a+h2o==>c4h8o1-2+oh
5000000000000 | 0 | 0 | c4h8o1-2+h==>ch2o+c3h5-a+h2 | troe Fall-off reaction
#0 | 0 | 0 | ch2o+c3h5-a+h2==>c4h8o1-2+h
5000000000000 | 0 | 0 | c4h8o1-2+o==>ch2o+c3h5-a+oh | troe Fall-off reaction
#0 | 0 | 0 | ch2o+c3h5-a+oh==>c4h8o1-2+o
10000000000000 | 0 | 15000 | c4h8o1-2+ho2==>ch2o+c3h5-a+h2o2 | troe Fall-off reaction
#0 | 0 | 0 | ch2o+c3h5-a+h2o2==>c4h8o1-2+ho2
10000000000000 | 0 | 19000 | c4h8o1-2+ch3o2==>ch2o+c3h5-a+ch3o2h | troe Fall-off reaction
#0 | 0 | 0 | ch2o+c3h5-a+ch3o2h==>c4h8o1-2+ch3o2
200000000000 | 0 | 10000 | c4h8o1-2+ch3==>ch2o+c3h5-a+ch4 | troe Fall-off reaction
#0 | 0 | 0 | ch2o+c3h5-a+ch4==>c4h8o1-2+ch3
5000000000000 | 0 | 0 | c4h8o1-3+oh==>ch2o+c3h5-a+h2o | troe Fall-off reaction
#0 | 0 | 0 | ch2o+c3h5-a+h2o==>c4h8o1-3+oh
5000000000000 | 0 | 0 | c4h8o1-3+h==>ch2o+c3h5-a+h2 | troe Fall-off reaction
#0 | 0 | 0 | ch2o+c3h5-a+h2==>c4h8o1-3+h
5000000000000 | 0 | 0 | c4h8o1-3+o==>ch2o+c3h5-a+oh | troe Fall-off reaction
#0 | 0 | 0 | ch2o+c3h5-a+oh==>c4h8o1-3+o
10000000000000 | 0 | 15000 | c4h8o1-3+ho2==>ch2o+c3h5-a+h2o2 | troe Fall-off reaction
#0 | 0 | 0 | ch2o+c3h5-a+h2o2==>c4h8o1-3+ho2
10000000000000 | 0 | 19000 | c4h8o1-3+ch3o2==>ch2o+c3h5-a+ch3o2h | troe Fall-off reaction
#0 | 0 | 0 | ch2o+c3h5-a+ch3o2h==>c4h8o1-3+ch3o2
200000000000 | 0 | 10000 | c4h8o1-3+ch3==>ch2o+c3h5-a+ch4 | troe Fall-off reaction
#0 | 0 | 0 | ch2o+c3h5-a+ch4==>c4h8o1-3+ch3
5000000000000 | 0 | 0 | c4h8o1-4+oh==>ch2o+c3h5-a+h2o | troe Fall-off reaction
#0 | 0 | 0 | ch2o+c3h5-a+h2o==>c4h8o1-4+oh
5000000000000 | 0 | 0 | c4h8o1-4+h==>ch2o+c3h5-a+h2 | troe Fall-off reaction
#0 | 0 | 0 | ch2o+c3h5-a+h2==>c4h8o1-4+h
5000000000000 | 0 | 0 | c4h8o1-4+o==>ch2o+c3h5-a+oh | troe Fall-off reaction
#0 | 0 | 0 | ch2o+c3h5-a+oh==>c4h8o1-4+o
10000000000000 | 0 | 15000 | c4h8o1-4+ho2==>ch2o+c3h5-a+h2o2 | troe Fall-off reaction
#0 | 0 | 0 | ch2o+c3h5-a+h2o2==>c4h8o1-4+ho2
10000000000000 | 0 | 19000 | c4h8o1-4+ch3o2==>ch2o+c3h5-a+ch3o2h | troe Fall-off reaction
#0 | 0 | 0 | ch2o+c3h5-a+ch3o2h==>c4h8o1-4+ch3o2
200000000000 | 0 | 10000 | c4h8o1-4+ch3==>ch2o+c3h5-a+ch4 | troe Fall-off reaction
#0 | 0 | 0 | ch2o+c3h5-a+ch4==>c4h8o1-4+ch3
5000000000000 | 0 | 0 | c4h8o2-3+oh==>ch2o+c3h5-a+h2o | troe Fall-off reaction
#0 | 0 | 0 | ch2o+c3h5-a+h2o==>c4h8o2-3+oh
5000000000000 | 0 | 0 | c4h8o2-3+h==>ch2o+c3h5-a+h2 | troe Fall-off reaction
#0 | 0 | 0 | ch2o+c3h5-a+h2==>c4h8o2-3+h
5000000000000 | 0 | 0 | c4h8o2-3+o==>ch2o+c3h5-a+oh | troe Fall-off reaction
#0 | 0 | 0 | ch2o+c3h5-a+oh==>c4h8o2-3+o
10000000000000 | 0 | 15000 | c4h8o2-3+ho2==>ch2o+c3h5-a+h2o2 | troe Fall-off reaction
#0 | 0 | 0 | ch2o+c3h5-a+h2o2==>c4h8o2-3+ho2
10000000000000 | 0 | 19000 | c4h8o2-3+ch3o2==>ch2o+c3h5-a+ch3o2h | troe Fall-off reaction
#0 | 0 | 0 | ch2o+c3h5-a+ch3o2h==>c4h8o2-3+ch3o2
200000000000 | 0 | 10000 | c4h8o2-3+ch3==>ch2o+c3h5-a+ch4 | troe Fall-off reaction
#0 | 0 | 0 | ch2o+c3h5-a+ch4==>c4h8o2-3+ch3
2.861e+20 | -1.64 | 36050 | pc4h9o2==>pc4h9+o2 | troe Fall-off reaction
4520000000000 | 0 | 0 | pc4h9+o2==>pc4h9o2
4.288e+22 | -2.22 | 38270 | sc4h9o2==>sc4h9+o2 | troe Fall-off reaction
7540000000000 | 0 | 0 | sc4h9+o2==>sc4h9o2
5600000000000 | 0 | 13600 | sc4h9o2+ch2o==>sc4h9ooh+hco | troe Fall-off reaction
800000000000 | 0 | 10000 | sc4h9ooh+hco==>sc4h9o2+ch2o
2800000000000 | 0 | 13600 | sc4h9o2+ch3cho==>sc4h9ooh+ch3co | troe Fall-off reaction
1000000000000 | 0 | 10000 | sc4h9ooh+ch3co==>sc4h9o2+ch3cho
17500000000 | 0 | -3275 | sc4h9o2+ho2==>sc4h9ooh+o2 | troe Fall-off reaction
38610000000000 | -0.8 | 33620 | sc4h9ooh+o2==>sc4h9o2+ho2
7000000000000 | 0 | -1000 | ic3h7o2+pc4h9==>ic3h7o+pc4h9o | troe Fall-off reaction
23010000000000 | 0.07 | 29210 | ic3h7o+pc4h9o==>ic3h7o2+pc4h9
7000000000000 | 0 | -1000 | ic3h7o2+sc4h9==>ic3h7o+sc4h9o | troe Fall-off reaction
3920000000000000 | -0.42 | 30630 | ic3h7o+sc4h9o==>ic3h7o2+sc4h9
7000000000000 | 0 | -1000 | nc3h7o2+pc4h9==>nc3h7o+pc4h9o | troe Fall-off reaction
1068000000000000 | -0.61 | 30670 | nc3h7o+pc4h9o==>nc3h7o2+pc4h9
7000000000000 | 0 | -1000 | nc3h7o2+sc4h9==>nc3h7o+sc4h9o | troe Fall-off reaction
1.819e+17 | -1.1 | 32090 | nc3h7o+sc4h9o==>nc3h7o2+sc4h9
14000000000000000 | -1.61 | 1860 | sc4h9o2+sc4h9o2==>o2+sc4h9o+sc4h9o | troe Fall-off reaction
#0 | 0 | 0 | o2+sc4h9o+sc4h9o==>sc4h9o2+sc4h9o2
14000000000000000 | -1.61 | 1860 | sc4h9o2+nc3h7o2==>sc4h9o+nc3h7o+o2 | troe Fall-off reaction
#0 | 0 | 0 | sc4h9o+nc3h7o+o2==>sc4h9o2+nc3h7o2
14000000000000000 | -1.61 | 1860 | sc4h9o2+ic3h7o2==>sc4h9o+ic3h7o+o2 | troe Fall-off reaction
#0 | 0 | 0 | sc4h9o+ic3h7o+o2==>sc4h9o2+ic3h7o2
14000000000000000 | -1.61 | 1860 | sc4h9o2+c2h5o2==>sc4h9o+c2h5o+o2 | troe Fall-off reaction
#0 | 0 | 0 | sc4h9o+c2h5o+o2==>sc4h9o2+c2h5o2
14000000000000000 | -1.61 | 1860 | sc4h9o2+ch3o2==>sc4h9o+ch3o+o2 | troe Fall-off reaction
#0 | 0 | 0 | sc4h9o+ch3o+o2==>sc4h9o2+ch3o2
14000000000000000 | -1.61 | 1860 | sc4h9o2+ch3co3==>sc4h9o+ch3co2+o2 | troe Fall-off reaction
#0 | 0 | 0 | sc4h9o+ch3co2+o2==>sc4h9o2+ch3co3
1.4e-14 | -1.61 | 1860 | pc4h9o2+ho2==>pc4h9o+oh+o2 | troe Fall-off reaction
#0 | 0 | 0 | pc4h9o+oh+o2==>pc4h9o2+ho2
1.4e-14 | -1.61 | 1860 | sc4h9o2+ho2==>sc4h9o+oh+o2 | troe Fall-off reaction
#0 | 0 | 0 | sc4h9o+oh+o2==>sc4h9o2+ho2
30100000000000 | 0 | 26030 | h2+pc4h9o2==>h+pc4h9ooh | troe Fall-off reaction
48000000000000 | 0 | 7950 | h+pc4h9ooh==>h2+pc4h9o2
30100000000000 | 0 | 26030 | h2+sc4h9o2==>h+sc4h9ooh | troe Fall-off reaction
48000000000000 | 0 | 7950 | h+sc4h9ooh==>h2+sc4h9o2
17000000000000 | 0 | 20460 | c2h6+pc4h9o2==>c2h5+pc4h9ooh | troe Fall-off reaction
500000000000 | 0 | 6500 | c2h5+pc4h9ooh==>c2h6+pc4h9o2
17000000000000 | 0 | 20460 | c2h6+sc4h9o2==>c2h5+sc4h9ooh | troe Fall-off reaction
500000000000 | 0 | 6500 | c2h5+sc4h9ooh==>c2h6+sc4h9o2
200000000000 | 0 | 9500 | pc4h9o2+c2h5cho==>pc4h9ooh+c2h5co | troe Fall-off reaction
5000000000 | 0 | 10000 | pc4h9ooh+c2h5co==>pc4h9o2+c2h5cho
200000000000 | 0 | 9500 | sc4h9o2+c2h5cho==>sc4h9ooh+c2h5co | troe Fall-off reaction
5000000000 | 0 | 10000 | sc4h9ooh+c2h5co==>sc4h9o2+c2h5cho
7000000000000 | 0 | -1000 | sc4h9o2+ch3==>sc4h9o+ch3o | troe Fall-off reaction
11810000000000 | 0.07 | 27440 | sc4h9o+ch3o==>sc4h9o2+ch3
7000000000000 | 0 | -1000 | sc4h9o2+c2h5==>sc4h9o+c2h5o | troe Fall-off reaction
1679000000000000 | -0.53 | 29850 | sc4h9o+c2h5o==>sc4h9o2+c2h5
7000000000000 | 0 | -1000 | sc4h9o2+ic3h7==>sc4h9o+ic3h7o | troe Fall-off reaction
3636000000000000 | -0.39 | 30260 | sc4h9o+ic3h7o==>sc4h9o2+ic3h7
7000000000000 | 0 | -1000 | sc4h9o2+nc3h7==>sc4h9o+nc3h7o | troe Fall-off reaction
2168000000000000 | -0.52 | 29530 | sc4h9o+nc3h7o==>sc4h9o2+nc3h7
7000000000000 | 0 | -1000 | sc4h9o2+pc4h9==>sc4h9o+pc4h9o | troe Fall-off reaction
2372000000000000 | -0.55 | 29930 | sc4h9o+pc4h9o==>sc4h9o2+pc4h9
7000000000000 | 0 | -1000 | sc4h9o2+sc4h9==>sc4h9o+sc4h9o | troe Fall-off reaction
4.041e+17 | -1.04 | 31350 | sc4h9o+sc4h9o==>sc4h9o2+sc4h9
7000000000000 | 0 | -1000 | sc4h9o2+c3h5-a==>sc4h9o+c3h5o | troe Fall-off reaction
871200000000 | 0.25 | 14640 | sc4h9o+c3h5o==>sc4h9o2+c3h5-a
5600000000000 | 0 | 13600 | pc4h9o2+ch2o==>pc4h9ooh+hco | troe Fall-off reaction
800000000000 | 0 | 10000 | pc4h9ooh+hco==>pc4h9o2+ch2o
2800000000000 | 0 | 13600 | pc4h9o2+ch3cho==>pc4h9ooh+ch3co | troe Fall-off reaction
1000000000000 | 0 | 10000 | pc4h9ooh+ch3co==>pc4h9o2+ch3cho
17500000000 | 0 | -3275 | pc4h9o2+ho2==>pc4h9ooh+o2 | troe Fall-off reaction
43570000000000 | -0.81 | 33630 | pc4h9ooh+o2==>pc4h9o2+ho2
324000000000 | 0 | 14900 | c3h6+pc4h9o2==>c3h5-a+pc4h9ooh | troe Fall-off reaction
20000000000 | 0 | 15000 | c3h5-a+pc4h9ooh==>c3h6+pc4h9o2
324000000000 | 0 | 14900 | c3h6+sc4h9o2==>c3h5-a+sc4h9ooh | troe Fall-off reaction
20000000000 | 0 | 15000 | c3h5-a+sc4h9ooh==>c3h6+sc4h9o2
11300000000000 | 0 | 30430 | c2h4+pc4h9o2==>c2h3+pc4h9ooh | troe Fall-off reaction
3000000000000 | 0 | 11500 | c2h3+pc4h9ooh==>c2h4+pc4h9o2
11300000000000 | 0 | 30430 | c2h4+sc4h9o2==>c2h3+sc4h9ooh | troe Fall-off reaction
3000000000000 | 0 | 11500 | c2h3+sc4h9ooh==>c2h4+sc4h9o2
6300000000000 | 0 | 19360 | ch3oh+pc4h9o2==>ch2oh+pc4h9ooh | troe Fall-off reaction
1000000000 | 0 | 10000 | ch2oh+pc4h9ooh==>ch3oh+pc4h9o2
6300000000000 | 0 | 19360 | ch3oh+sc4h9o2==>ch2oh+sc4h9ooh | troe Fall-off reaction
1000000000 | 0 | 10000 | ch2oh+sc4h9ooh==>ch3oh+sc4h9o2
2800000000000 | 0 | 13600 | c2h3cho+pc4h9o2==>c2h3co+pc4h9ooh | troe Fall-off reaction
1000000000000 | 0 | 10000 | c2h3co+pc4h9ooh==>c2h3cho+pc4h9o2
2800000000000 | 0 | 13600 | c2h3cho+sc4h9o2==>c2h3co+sc4h9ooh | troe Fall-off reaction
1000000000000 | 0 | 10000 | c2h3co+sc4h9ooh==>c2h3cho+sc4h9o2
11200000000000 | 0 | 24640 | ch4+pc4h9o2==>ch3+pc4h9ooh | troe Fall-off reaction
743000000000 | 0 | 5500 | ch3+pc4h9ooh==>ch4+pc4h9o2
11200000000000 | 0 | 24640 | ch4+sc4h9o2==>ch3+sc4h9ooh | troe Fall-off reaction
743000000000 | 0 | 5500 | ch3+sc4h9ooh==>ch4+sc4h9o2
7000000000000 | 0 | -1000 | c4h7-13+pc4h9o2==>c4h7o+pc4h9o | troe Fall-off reaction
119200000000000 | -0.76 | 17710 | c4h7o+pc4h9o==>c4h7-13+pc4h9o2
7000000000000 | 0 | -1000 | c4h7-13+sc4h9o2==>c4h7o+sc4h9o | troe Fall-off reaction
225900000000000 | -0.68 | 16910 | c4h7o+sc4h9o==>c4h7-13+sc4h9o2
2400000000000 | 0 | 10000 | h2o2+pc4h9o2==>ho2+pc4h9ooh | troe Fall-off reaction
2400000000000 | 0 | 10000 | ho2+pc4h9ooh==>h2o2+pc4h9o2
2400000000000 | 0 | 10000 | h2o2+sc4h9o2==>ho2+sc4h9ooh | troe Fall-off reaction
2400000000000 | 0 | 10000 | ho2+sc4h9ooh==>h2o2+sc4h9o2
14000000000000000 | -1.61 | 1860 | pc4h9o2+pc4h9o2==>o2+pc4h9o+pc4h9o | troe Fall-off reaction
#0 | 0 | 0 | o2+pc4h9o+pc4h9o==>pc4h9o2+pc4h9o2
14000000000000000 | -1.61 | 1860 | pc4h9o2+sc4h9o2==>pc4h9o+sc4h9o+o2 | troe Fall-off reaction
#0 | 0 | 0 | pc4h9o+sc4h9o+o2==>pc4h9o2+sc4h9o2
14000000000000000 | -1.61 | 1860 | pc4h9o2+nc3h7o2==>pc4h9o+nc3h7o+o2 | troe Fall-off reaction
#0 | 0 | 0 | pc4h9o+nc3h7o+o2==>pc4h9o2+nc3h7o2
14000000000000000 | -1.61 | 1860 | pc4h9o2+ic3h7o2==>pc4h9o+ic3h7o+o2 | troe Fall-off reaction
#0 | 0 | 0 | pc4h9o+ic3h7o+o2==>pc4h9o2+ic3h7o2
14000000000000000 | -1.61 | 1860 | pc4h9o2+c2h5o2==>pc4h9o+c2h5o+o2 | troe Fall-off reaction
#0 | 0 | 0 | pc4h9o+c2h5o+o2==>pc4h9o2+c2h5o2
14000000000000000 | -1.61 | 1860 | pc4h9o2+ch3o2==>pc4h9o+ch3o+o2 | troe Fall-off reaction
#0 | 0 | 0 | pc4h9o+ch3o+o2==>pc4h9o2+ch3o2
14000000000000000 | -1.61 | 1860 | pc4h9o2+ch3co3==>pc4h9o+ch3co2+o2 | troe Fall-off reaction
#0 | 0 | 0 | pc4h9o+ch3co2+o2==>pc4h9o2+ch3co3
7000000000000 | 0 | -1000 | pc4h9o2+ch3==>pc4h9o+ch3o | troe Fall-off reaction
6227000000000 | -0.02 | 28240 | pc4h9o+ch3o==>pc4h9o2+ch3
7000000000000 | 0 | -1000 | pc4h9o2+c2h5==>pc4h9o+c2h5o | troe Fall-off reaction
885400000000000 | -0.62 | 30650 | pc4h9o+c2h5o==>pc4h9o2+c2h5
7000000000000 | 0 | -1000 | pc4h9o2+ic3h7==>pc4h9o+ic3h7o | troe Fall-off reaction
1918000000000000 | -0.47 | 31060 | pc4h9o+ic3h7o==>pc4h9o2+ic3h7
7000000000000 | 0 | -1000 | pc4h9o2+nc3h7==>pc4h9o+nc3h7o | troe Fall-off reaction
1143000000000000 | -0.61 | 30330 | pc4h9o+nc3h7o==>pc4h9o2+nc3h7
7000000000000 | 0 | -1000 | pc4h9o2+pc4h9==>pc4h9o+pc4h9o | troe Fall-off reaction
1251000000000000 | -0.64 | 30730 | pc4h9o+pc4h9o==>pc4h9o2+pc4h9
7000000000000 | 0 | -1000 | pc4h9o2+sc4h9==>pc4h9o+sc4h9o | troe Fall-off reaction
2.131e+17 | -1.13 | 32150 | pc4h9o+sc4h9o==>pc4h9o2+sc4h9
7000000000000 | 0 | -1000 | pc4h9o2+c3h5-a==>pc4h9o+c3h5o | troe Fall-off reaction
459500000000 | 0.17 | 15440 | pc4h9o+c3h5o==>pc4h9o2+c3h5-a
7000000000000 | 0 | -1000 | pc4h9+ho2==>pc4h9o+oh | troe Fall-off reaction
8706000000000000 | -0.74 | 26730 | pc4h9o+oh==>pc4h9+ho2
7000000000000 | 0 | -1000 | sc4h9+ho2==>sc4h9o+oh | troe Fall-off reaction
1.483e+18 | -1.23 | 28150 | sc4h9o+oh==>sc4h9+ho2
7000000000000 | 0 | -1000 | ch3o2+pc4h9==>ch3o+pc4h9o | troe Fall-off reaction
544500000000000 | -0.45 | 30970 | ch3o+pc4h9o==>ch3o2+pc4h9
7000000000000 | 0 | -1000 | ch3o2+sc4h9==>ch3o+sc4h9o | troe Fall-off reaction
92760000000000000 | -0.94 | 32390 | ch3o+sc4h9o==>ch3o2+sc4h9
15000000000000000 | 0 | 42500 | pc4h9ooh==>pc4h9o+oh | troe Fall-off reaction
118400000 | 1.71 | -2732 | pc4h9o+oh==>pc4h9ooh
9450000000000000 | 0 | 41600 | sc4h9ooh==>sc4h9o+oh | troe Fall-off reaction
159500000 | 1.78 | -4422 | sc4h9o+oh==>sc4h9ooh
1.998e+21 | -2.46 | 16590 | pc4h9o==>nc3h7+ch2o | troe Fall-off reaction
50000000000 | 0 | 3457 | nc3h7+ch2o==>pc4h9o
43840000000000000 | -0.89 | 16530 | sc4h9o==>ch3+c2h5cho | troe Fall-off reaction
50000000000 | 0 | 9043 | ch3+c2h5cho==>sc4h9o
5.51e+22 | -2.76 | 13980 | sc4h9o==>c2h5+ch3cho | troe Fall-off reaction
33300000000 | 0 | 6397 | c2h5+ch3cho==>sc4h9o
200000000000 | 0 | 26850 | pc4h9o2==>c4h8ooh1-2 | troe Fall-off reaction
559700000 | 0.34 | 11970 | c4h8ooh1-2==>pc4h9o2
25000000000 | 0 | 21850 | pc4h9o2==>c4h8ooh1-3 | troe Fall-off reaction
3231000000 | -0.14 | 8871 | c4h8ooh1-3==>pc4h9o2
4688000000 | 0 | 22350 | pc4h9o2==>c4h8ooh1-4 | troe Fall-off reaction
12690000000 | -0.52 | 6900 | c4h8ooh1-4==>pc4h9o2
300000000000 | 0 | 29400 | sc4h9o2==>c4h8ooh2-1 | troe Fall-off reaction
744200000000 | -0.51 | 13940 | c4h8ooh2-1==>sc4h9o2
200000000000 | 0 | 26850 | sc4h9o2==>c4h8ooh2-3 | troe Fall-off reaction
39940000000 | -0.2 | 13930 | c4h8ooh2-3==>sc4h9o2
37500000000 | 0 | 24400 | sc4h9o2==>c4h8ooh2-4 | troe Fall-off reaction
93020000000 | -0.51 | 8944 | c4h8ooh2-4==>sc4h9o2
5.044e+38 | -8.11 | 40490 | pc4h9o2==>c4h8-1+ho2 | troe Fall-off reaction
1.455e+30 | -6.28 | 20530 | c4h8-1+ho2==>pc4h9o2
5.075e+42 | -9.41 | 41490 | sc4h9o2==>c4h8-1+ho2 | troe Fall-off reaction
2.362e+33 | -7.34 | 16790 | c4h8-1+ho2==>sc4h9o2
5.044e+38 | -8.11 | 40490 | sc4h9o2==>c4h8-2+ho2 | troe Fall-off reaction
1.618e+29 | -5.79 | 18740 | c4h8-2+ho2==>sc4h9o2
96980000000000000 | -1.49 | 16080 | c4h8ooh1-2==>c4h8-1+ho2 | troe Fall-off reaction
100000000000 | 0 | 11000 | c4h8-1+ho2==>c4h8ooh1-2
5.33e+20 | -2.58 | 21000 | c4h8ooh2-1==>c4h8-1+ho2 | troe Fall-off reaction
100000000000 | 0 | 11750 | c4h8-1+ho2==>c4h8ooh2-1
6.224e+19 | -2.51 | 20580 | c4h8ooh2-3==>c4h8-2+ho2 | troe Fall-off reaction
100000000000 | 0 | 11750 | c4h8-2+ho2==>c4h8ooh2-3
600000000000 | 0 | 22000 | c4h8ooh1-2==>c4h8o1-2+oh | troe Fall-off reaction
#0 | 0 | 0 | c4h8o1-2+oh==>c4h8ooh1-2
75000000000 | 0 | 15250 | c4h8ooh1-3==>c4h8o1-3+oh | troe Fall-off reaction
#0 | 0 | 0 | c4h8o1-3+oh==>c4h8ooh1-3
9375000000 | 0 | 6000 | c4h8ooh1-4==>c4h8o1-4+oh | troe Fall-off reaction
#0 | 0 | 0 | c4h8o1-4+oh==>c4h8ooh1-4
600000000000 | 0 | 22000 | c4h8ooh2-1==>c4h8o1-2+oh | troe Fall-off reaction
#0 | 0 | 0 | c4h8o1-2+oh==>c4h8ooh2-1
600000000000 | 0 | 22000 | c4h8ooh2-3==>c4h8o2-3+oh | troe Fall-off reaction
#0 | 0 | 0 | c4h8o2-3+oh==>c4h8ooh2-3
75000000000 | 0 | 15250 | c4h8ooh2-4==>c4h8o1-3+oh | troe Fall-off reaction
#0 | 0 | 0 | c4h8o1-3+oh==>c4h8ooh2-4
900000000000000 | 0 | 1500 | c4h8ooh1-1==>c3h7cho+oh | troe Fall-off reaction
173300000 | 1.89 | 33470 | c3h7cho+oh==>c4h8ooh1-1
900000000000000 | 0 | 1500 | c4h8ooh2-2==>c2h5coch3+oh | troe Fall-off reaction
19900000000 | 1.34 | 35510 | c2h5coch3+oh==>c4h8ooh2-2
132700000000000 | -0.16 | 29900 | c4h8ooh1-3==>oh+ch2o+c3h6 | troe Fall-off reaction
#0 | 0 | 0 | oh+ch2o+c3h6==>c4h8ooh1-3
3.89e+18 | -1.63 | 26790 | c4h8ooh2-4==>oh+ch3cho+c2h4 | troe Fall-off reaction
#0 | 0 | 0 | oh+ch3cho+c2h4==>c4h8ooh2-4
2.586e+24 | -2.71 | 39860 | c4h8ooh1-2o2==>c4h8ooh1-2+o2 | troe Fall-off reaction
7540000000000 | 0 | 0 | c4h8ooh1-2+o2==>c4h8ooh1-2o2
5.601e+22 | -2.23 | 37960 | c4h8ooh1-3o2==>c4h8ooh1-3+o2 | troe Fall-off reaction
7540000000000 | 0 | 0 | c4h8ooh1-3+o2==>c4h8ooh1-3o2
2.569e+20 | -1.61 | 35680 | c4h8ooh1-4o2==>c4h8ooh1-4+o2 | troe Fall-off reaction
4520000000000 | 0 | 0 | c4h8ooh1-4+o2==>c4h8ooh1-4o2
2.821e+20 | -1.62 | 35700 | c4h8ooh2-1o2==>c4h8ooh2-1+o2 | troe Fall-off reaction
4520000000000 | 0 | 0 | c4h8ooh2-1+o2==>c4h8ooh2-1o2
4.516e+22 | -2.22 | 37880 | c4h8ooh2-3o2==>c4h8ooh2-3+o2 | troe Fall-off reaction
7540000000000 | 0 | 0 | c4h8ooh2-3+o2==>c4h8ooh2-3o2
2.821e+20 | -1.62 | 35700 | c4h8ooh2-4o2==>c4h8ooh2-4+o2 | troe Fall-off reaction
4520000000000 | 0 | 0 | c4h8ooh2-4+o2==>c4h8ooh2-4o2
200000000000 | 0 | 26400 | c4h8ooh1-2o2==>nc4ket12+oh | troe Fall-off reaction
31990 | 1.32 | 48930 | nc4ket12+oh==>c4h8ooh1-2o2
25000000000 | 0 | 21400 | c4h8ooh1-3o2==>nc4ket13+oh | troe Fall-off reaction
1435 | 1.49 | 44740 | nc4ket13+oh==>c4h8ooh1-3o2
3125000000 | 0 | 19350 | c4h8ooh1-4o2==>nc4ket14+oh | troe Fall-off reaction
172.6 | 1.49 | 42690 | nc4ket14+oh==>c4h8ooh1-4o2
100000000000 | 0 | 23850 | c4h8ooh2-1o2==>nc4ket21+oh | troe Fall-off reaction
362.6 | 1.83 | 50050 | nc4ket21+oh==>c4h8ooh2-1o2
100000000000 | 0 | 23850 | c4h8ooh2-3o2==>nc4ket23+oh | troe Fall-off reaction
1739 | 1.73 | 49130 | nc4ket23+oh==>c4h8ooh2-3o2
12500000000 | 0 | 18850 | c4h8ooh2-4o2==>nc4ket24+oh | troe Fall-off reaction
102.1 | 1.84 | 44920 | nc4ket24+oh==>c4h8ooh2-4o2
10500000000000000 | 0 | 41600 | nc4ket12==>c2h5cho+hco+oh | troe Fall-off reaction
#0 | 0 | 0 | c2h5cho+hco+oh==>nc4ket12
10500000000000000 | 0 | 41600 | nc4ket13==>ch3cho+ch2cho+oh | troe Fall-off reaction
#0 | 0 | 0 | ch3cho+ch2cho+oh==>nc4ket13
15000000000000000 | 0 | 42000 | nc4ket14==>c2h4cho+ch2o+oh | troe Fall-off reaction
#0 | 0 | 0 | c2h4cho+ch2o+oh==>nc4ket14
15000000000000000 | 0 | 42000 | nc4ket21==>ch2o+c2h5co+oh | troe Fall-off reaction
#0 | 0 | 0 | ch2o+c2h5co+oh==>nc4ket21
10500000000000000 | 0 | 41600 | nc4ket23==>ch3cho+ch3co+oh | troe Fall-off reaction
#0 | 0 | 0 | ch3cho+ch3co+oh==>nc4ket23
15000000000000000 | 0 | 42000 | nc4ket24==>ch2o+ch3coch2+oh | troe Fall-off reaction
#0 | 0 | 0 | ch2o+ch3coch2+oh==>nc4ket24
7550000000 | 0.97 | 1586 | c2h5coch3+oh==>c2h4coch3+h2o | troe Fall-off reaction
1527000000 | 0.96 | 21020 | c2h4coch3+h2o==>c2h5coch3+oh
845000000000 | 0 | -228 | c2h5coch3+oh==>ch3chcoch3+h2o | troe Fall-off reaction
15860000000000 | -0.23 | 28620 | ch3chcoch3+h2o==>c2h5coch3+oh
510000000000 | 0 | 1192 | c2h5coch3+oh==>c2h5coch2+h2o | troe Fall-off reaction
66280000000000 | -0.7 | 27670 | c2h5coch2+h2o==>c2h5coch3+oh
23800 | 2.55 | 16490 | c2h5coch3+ho2==>c2h4coch3+h2o2 | troe Fall-off reaction
28570 | 2.22 | 4459 | c2h4coch3+h2o2==>c2h5coch3+ho2
200000000000 | 0 | 8698 | c2h5coch3+ho2==>ch3chcoch3+h2o2 | troe Fall-off reaction
22290000000000 | -0.55 | 6080 | ch3chcoch3+h2o2==>c2h5coch3+ho2
23800 | 2.55 | 14690 | c2h5coch3+ho2==>c2h5coch2+h2o2 | troe Fall-off reaction
18360000 | 1.52 | 9702 | c2h5coch2+h2o2==>c2h5coch3+ho2
22500000000000 | 0 | 7700 | c2h5coch3+o==>c2h4coch3+oh | troe Fall-off reaction
461600000000 | -0.01 | 9882 | c2h4coch3+oh==>c2h5coch3+o
30700000000000 | 0 | 3400 | c2h5coch3+o==>ch3chcoch3+oh | troe Fall-off reaction
58470000000000 | -0.23 | 15000 | ch3chcoch3+oh==>c2h5coch3+o
5000000000000 | 0 | 5962 | c2h5coch3+o==>c2h5coch2+oh | troe Fall-off reaction
65920000000000 | -0.7 | 15190 | c2h5coch2+oh==>c2h5coch3+o
9160000 | 2 | 7700 | c2h5coch3+h==>c2h4coch3+h2 | troe Fall-off reaction
427900 | 1.99 | 11980 | c2h4coch3+h2==>c2h5coch3+h
4460000 | 2 | 3200 | c2h5coch3+h==>ch3chcoch3+h2 | troe Fall-off reaction
19340000 | 1.77 | 16890 | ch3chcoch3+h2==>c2h5coch3+h
9300000000000 | 0 | 6357 | c2h5coch3+h==>c2h5coch2+h2 | troe Fall-off reaction
279200000000000 | -0.7 | 17680 | c2h5coch2+h2==>c2h5coch3+h
20500000000000 | 0 | 51310 | c2h5coch3+o2==>c2h4coch3+ho2 | troe Fall-off reaction
17400000000 | 0.32 | -1895 | c2h4coch3+ho2==>c2h5coch3+o2
15500000000000 | 0 | 41970 | c2h5coch3+o2==>ch3chcoch3+ho2 | troe Fall-off reaction
1221000000000 | 0.1 | -1822 | ch3chcoch3+ho2==>c2h5coch3+o2
20500000000000 | 0 | 49150 | c2h5coch3+o2==>c2h5coch2+ho2 | troe Fall-off reaction
11180000000000 | -0.37 | 2988 | c2h5coch2+ho2==>c2h5coch3+o2
31.9 | 3.17 | 7172 | c2h5coch3+ch3==>c2h4coch3+ch4 | troe Fall-off reaction
38.93 | 3.16 | 11930 | c2h4coch3+ch4==>c2h5coch3+ch3
1.74 | 3.46 | 3680 | c2h5coch3+ch3==>ch3chcoch3+ch4 | troe Fall-off reaction
197.1 | 3.23 | 17850 | ch3chcoch3+ch4==>c2h5coch3+ch3
162000000000 | 0 | 9630 | c2h5coch3+ch3==>c2h5coch2+ch4 | troe Fall-off reaction
127000000000000 | -0.7 | 21430 | c2h5coch2+ch4==>c2h5coch3+ch3
217000000000 | 0 | 6460 | c2h5coch3+ch3o==>c2h4coch3+ch3oh | troe Fall-off reaction
4887000000 | 0.02 | 9007 | c2h4coch3+ch3oh==>c2h5coch3+ch3o
145000000000 | 0 | 2771 | c2h5coch3+ch3o==>ch3chcoch3+ch3oh | troe Fall-off reaction
303100000000 | -0.2 | 14730 | ch3chcoch3+ch3oh==>c2h5coch3+ch3o
217000000000 | 0 | 4660 | c2h5coch3+ch3o==>c2h5coch2+ch3oh | troe Fall-off reaction
3140000000000 | -0.68 | 14250 | c2h5coch2+ch3oh==>c2h5coch3+ch3o
3010000000000 | 0 | 19380 | c2h5coch3+ch3o2==>c2h4coch3+ch3o2h | troe Fall-off reaction
7525000000000 | -0.51 | 4329 | c2h4coch3+ch3o2h==>c2h5coch3+ch3o2
2000000000000 | 0 | 15250 | c2h5coch3+ch3o2==>ch3chcoch3+ch3o2h | troe Fall-off reaction
464100000000000 | -0.73 | 9612 | ch3chcoch3+ch3o2h==>c2h5coch3+ch3o2
3010000000000 | 0 | 17580 | c2h5coch3+ch3o2==>c2h5coch2+ch3o2h | troe Fall-off reaction
4836000000000000 | -1.2 | 9572 | c2h5coch2+ch3o2h==>c2h5coch3+ch3o2
500000000000 | 0 | 10400 | c2h5coch3+c2h3==>c2h4coch3+c2h4 | troe Fall-off reaction
343600000 | 0.82 | 14030 | c2h4coch3+c2h4==>c2h5coch3+c2h3
300000000000 | 0 | 3400 | c2h5coch3+c2h3==>ch3chcoch3+c2h4 | troe Fall-off reaction
19140000000 | 0.6 | 16440 | ch3chcoch3+c2h4==>c2h5coch3+c2h3
61500000000 | 0 | 4278 | c2h5coch3+c2h3==>c2h5coch2+c2h4 | troe Fall-off reaction
27160000000 | 0.13 | 14950 | c2h5coch2+c2h4==>c2h5coch3+c2h3
50000000000 | 0 | 13400 | c2h5coch3+c2h5==>c2h4coch3+c2h6 | troe Fall-off reaction
9549000000000 | -0.57 | 13990 | c2h4coch3+c2h6==>c2h5coch3+c2h5
30000000000 | 0 | 8600 | c2h5coch3+c2h5==>ch3chcoch3+c2h6 | troe Fall-off reaction
531900000000000 | -0.79 | 18600 | ch3chcoch3+c2h6==>c2h5coch3+c2h5
50000000000 | 0 | 11600 | c2h5coch3+c2h5==>c2h5coch2+c2h6 | troe Fall-off reaction
6136000000000000 | -1.26 | 19230 | c2h5coch2+c2h6==>c2h5coch3+c2h5
1.372e+17 | -1.69 | 28460 | ch3choococh3==>ch3chcoch3+o2 | troe Fall-off reaction
100000000000 | 0 | 0 | ch3chcoch3+o2==>ch3choococh3
8900000000000 | 0 | 29700 | ch3choococh3==>ch2choohcoch3 | troe Fall-off reaction
47030000000000 | -0.52 | 16960 | ch2choohcoch3==>ch3choococh3
2.026e+19 | -2.35 | 14130 | ch2choohcoch3==>c2h3coch3+ho2 | troe Fall-off reaction
70000000000 | 0 | 7800 | c2h3coch3+ho2==>ch2choohcoch3
31270000000000 | -0.52 | 24590 | c2h4cho==>c2h4+hco | troe Fall-off reaction
150000000000 | 0 | 8300 | c2h4+hco==>c2h4cho
100000000000000 | 0 | 18000 | c2h4coch3==>c2h4+ch3co | troe Fall-off reaction
100000000000 | 0 | 0 | c2h4+ch3co==>c2h4coch3
100000000000000 | 0 | 35000 | c2h5coch2==>ch2co+c2h5 | troe Fall-off reaction
100000000000 | 0 | 0 | ch2co+c2h5==>c2h5coch2
34170000000000000 | -0.82 | 41770 | ch3chcoch3==>c2h3coch3+h | troe Fall-off reaction
5000000000000 | 0 | 1200 | c2h3coch3+h==>ch3chcoch3
1406000000000000 | -0.44 | 38340 | ch3chcoch3==>ch3chco+ch3 | troe Fall-off reaction
123000000000 | 0 | 7800 | ch3chco+ch3==>ch3chcoch3
20000000000000 | 0.5 | 42200 | c3h7cho+o2==>c3h7co+ho2 | troe Fall-off reaction
10000000 | 0.5 | 4000 | c3h7co+ho2==>c3h7cho+o2
26900000000 | 0.76 | -340 | c3h7cho+oh==>c3h7co+h2o | troe Fall-off reaction
18520000000 | 0.75 | 31220 | c3h7co+h2o==>c3h7cho+oh
40000000000000 | 0 | 4200 | c3h7cho+h==>c3h7co+h2 | troe Fall-off reaction
18000000000000 | 0 | 24000 | c3h7co+h2==>c3h7cho+h
5000000000000 | 0 | 1790 | c3h7cho+o==>c3h7co+oh | troe Fall-off reaction
1000000000000 | 0 | 19000 | c3h7co+oh==>c3h7cho+o
2800000000000 | 0 | 13600 | c3h7cho+ho2==>c3h7co+h2o2 | troe Fall-off reaction
1000000000000 | 0 | 10000 | c3h7co+h2o2==>c3h7cho+ho2
1700000000000 | 0 | 8440 | c3h7cho+ch3==>c3h7co+ch4 | troe Fall-off reaction
15000000000000 | 0 | 28000 | c3h7co+ch4==>c3h7cho+ch3
115000000000 | 0 | 1280 | c3h7cho+ch3o==>c3h7co+ch3oh | troe Fall-off reaction
300000000000 | 0 | 18000 | c3h7co+ch3oh==>c3h7cho+ch3o
1000000000000 | 0 | 9500 | c3h7cho+ch3o2==>c3h7co+ch3o2h | troe Fall-off reaction
25000000000 | 0 | 10000 | c3h7co+ch3o2h==>c3h7cho+ch3o2
5270000000 | 0.97 | 1586 | c3h7cho+oh==>c3h6cho+h2o | troe Fall-off reaction
1089000000 | 0.96 | 21020 | c3h6cho+h2o==>c3h7cho+oh
46700000 | 1.61 | -35 | c3h7cho+oh==>c3h6cho-2+h2o | troe Fall-off reaction
805700 | 1.91 | 21940 | c3h6cho-2+h2o==>c3h7cho+oh
2700000000 | 1 | -149 | c3h7cho+oh==>c3h6cho-3+h2o | troe Fall-off reaction
61940000000 | 0.75 | 28740 | c3h6cho-3+h2o==>c3h7cho+oh
0.903 | 3.65 | 7153 | c3h7cho+ho2==>c3h6cho+h2o2 | troe Fall-off reaction
1.108 | 3.31 | -4874 | c3h6cho+h2o2==>c3h7cho+ho2
14750 | 2.6 | 13910 | c3h7cho+ho2==>c3h6cho-2+h2o2 | troe Fall-off reaction
1511 | 2.57 | 4424 | c3h6cho-2+h2o2==>c3h7cho+ho2
3610 | 2.55 | 10530 | c3h7cho+ho2==>c3h6cho-3+h2o2 | troe Fall-off reaction
491600 | 1.97 | 7954 | c3h6cho-3+h2o2==>c3h7cho+ho2
6030000000000 | 0 | 19380 | c3h7cho+ch3o2==>c3h6cho+ch3o2h | troe Fall-off reaction
30400000000000 | -0.51 | 6628 | c3h6cho+ch3o2h==>c3h7cho+ch3o2
9630 | 2.6 | 13910 | c3h7cho+ch3o2==>c3h6cho-2+ch3o2h | troe Fall-off reaction
4053 | 2.4 | 3704 | c3h6cho-2+ch3o2h==>c3h7cho+ch3o2
9630 | 2.6 | 11510 | c3h7cho+ch3o2==>c3h6cho-3+ch3o2h | troe Fall-off reaction
5389000 | 1.84 | 8212 | c3h6cho-3+ch3o2h==>c3h7cho+ch3o2
100000000000 | 0 | 9600 | c3h7co==>nc3h7+co | troe Fall-off reaction
100000000000 | 0 | 0 | nc3h7+co==>c3h7co
740000000000 | 0 | 21970 | c3h6cho==>c2h4+ch2cho | troe Fall-off reaction
211000000000 | 0 | 7350 | c2h4+ch2cho==>c3h6cho
8431000000000000 | -0.6 | 40400 | c3h6cho-3==>c2h5chco+h | troe Fall-off reaction
5000000000000 | 0 | 1200 | c2h5chco+h==>c3h6cho-3
317400000000000 | -0.39 | 29900 | c3h6cho-3==>c2h3cho+ch3 | troe Fall-off reaction
123000000000 | 0 | 7800 | c2h3cho+ch3==>c3h6cho-3
4947000000000 | -0.15 | 31300 | c3h6cho-2==>sc3h5cho+h | troe Fall-off reaction
5000000000000 | 0 | 2900 | sc3h5cho+h==>c3h6cho-2
8249000000000 | -0.18 | 21900 | c3h6cho-2==>c3h6+hco | troe Fall-off reaction
100000000000 | 0 | 6000 | c3h6+hco==>c3h6cho-2
3730000000000 | 0 | -1010 | c2h5chco+oh==>nc3h7+co2 | troe Fall-off reaction
#0 | 0 | 0 | nc3h7+co2==>c2h5chco+oh
4400000000000 | 0 | 1459 | c2h5chco+h==>nc3h7+co | troe Fall-off reaction
#0 | 0 | 0 | nc3h7+co==>c2h5chco+h
3200000000000 | 0 | -437 | c2h5chco+o==>c3h6+co2 | troe Fall-off reaction
#0 | 0 | 0 | c3h6+co2==>c2h5chco+o
26900000000 | 0.76 | -340 | sc3h5cho+oh==>sc3h5co+h2o | troe Fall-off reaction
48310000000 | 0.77 | 37090 | sc3h5co+h2o==>sc3h5cho+oh
8600000000000000 | 0 | 23000 | sc3h5co==>c3h5-s+co | troe Fall-off reaction
100000000000 | 0 | 6000 | c3h5-s+co==>sc3h5co
1000000000000 | 0 | 11920 | sc3h5cho+ho2==>sc3h5co+h2o2 | troe Fall-off reaction
10660000000000 | -0.32 | 17890 | sc3h5co+h2o2==>sc3h5cho+ho2
3980000000000 | 0 | 8700 | sc3h5cho+ch3==>sc3h5co+ch4 | troe Fall-off reaction
43130000000000 | 0.01 | 31460 | sc3h5co+ch4==>sc3h5cho+ch3
7180000000000 | 0 | 1389 | sc3h5cho+o==>sc3h5co+oh | troe Fall-off reaction
1308000000000 | 0.01 | 21570 | sc3h5co+oh==>sc3h5cho+o
40000000000000 | 0 | 37600 | sc3h5cho+o2==>sc3h5co+ho2 | troe Fall-off reaction
301400000000 | 0.34 | 2394 | sc3h5co+ho2==>sc3h5cho+o2
2600000000000 | 0 | 2600 | sc3h5cho+h==>sc3h5co+h2 | troe Fall-off reaction
1079000000000 | 0.01 | 24880 | sc3h5co+h2==>sc3h5cho+h
100000000000 | 0 | 0 | c2h3coch3+oh==>ch3cho+ch3co | troe Fall-off reaction
#0 | 0 | 0 | ch3cho+ch3co==>c2h3coch3+oh
510000000000 | 0 | 1192 | c2h3coch3+oh==>ch2co+c2h3+h2o | troe Fall-off reaction
#0 | 0 | 0 | ch2co+c2h3+h2o==>c2h3coch3+oh
6030000000 | 0 | 7949 | c2h3coch3+ho2==>ch2cho+ch3co+oh | troe Fall-off reaction
#0 | 0 | 0 | ch2cho+ch3co+oh==>c2h3coch3+ho2
8500000000000 | 0 | 20460 | c2h3coch3+ho2==>ch2co+c2h3+h2o2 | troe Fall-off reaction
#0 | 0 | 0 | ch2co+c2h3+h2o2==>c2h3coch3+ho2
397000000000 | 0 | 17050 | c2h3coch3+ch3o2==>ch2cho+ch3co+ch3o | troe Fall-off reaction
#0 | 0 | 0 | ch2cho+ch3co+ch3o==>c2h3coch3+ch3o2
3010000000000 | 0 | 17580 | c2h3coch3+ch3o2==>ch2co+c2h3+ch3o2h | troe Fall-off reaction
#0 | 0 | 0 | ch2co+c2h3+ch3o2h==>c2h3coch3+ch3o2
#rev/ 4.534e+04 2.25 -9.453e+03 /
48300000000000000 | 0 | 79900 | ic4h10+M[TROE;2.4100e+19;0;5.2576e+04;.2000e-01;1500;0;1]=ch3+ic3h7 | troe Fall-off reaction
2.51e+98 | -23.81 | 145300 | ic4h10==>tc4h9+h | troe Fall-off reaction
1.141e+93 | -22.87 | 48390 | tc4h9+h==>ic4h10
9.85e+95 | -23.11 | 147600 | ic4h10==>ic4h9+h | troe Fall-off reaction
2.29e+92 | -22.75 | 46360 | ic4h9+h==>ic4h10
1810000 | 2.54 | 6756 | ic4h10+h==>tc4h9+h2 | troe Fall-off reaction
3.284 | 3.75 | 13390 | tc4h9+h2==>ic4h10+h
602000 | 2.4 | 2583 | ic4h10+h==>ic4h9+h2 | troe Fall-off reaction
55.88 | 3.03 | 4923 | ic4h9+h2==>ic4h10+h
1.36 | 3.65 | 7154 | ic4h10+ch3==>tc4h9+ch4 | troe Fall-off reaction
0.002253 | 4.42 | 15320 | tc4h9+ch4==>ic4h10+ch3
0.904 | 3.46 | 4598 | ic4h10+ch3==>ic4h9+ch4 | troe Fall-off reaction
0.07659 | 3.65 | 8478 | ic4h9+ch4==>ic4h10+ch3
57300000000 | 0.51 | 63 | ic4h10+oh==>tc4h9+h2o | troe Fall-off reaction
117000000000 | 0.51 | 21600 | tc4h9+h2o==>ic4h10+oh
229000000 | 1.53 | 776 | ic4h10+oh==>ic4h9+h2o | troe Fall-off reaction
400000000 | 1.53 | 22270 | ic4h9+h2o==>ic4h10+oh
1510000000000 | 0 | 10400 | ic4h10+c2h5==>ic4h9+c2h6 | troe Fall-off reaction
320000000000 | 0 | 12300 | ic4h9+c2h6==>ic4h10+c2h5
100000000000 | 0 | 7900 | ic4h10+c2h5==>tc4h9+c2h6 | troe Fall-off reaction
300000000000 | 0 | 21000 | tc4h9+c2h6==>ic4h10+c2h5
30100 | 2.55 | 15500 | ic4h10+ho2==>ic4h9+h2o2 | troe Fall-off reaction
1617 | 2.49 | 1839 | ic4h9+h2o2==>ic4h10+ho2
3610 | 2.55 | 10530 | ic4h10+ho2==>tc4h9+h2o2 | troe Fall-off reaction
3.792 | 3.07 | 1161 | tc4h9+h2o2==>ic4h10+ho2
196800 | 2.4 | 1150 | ic4h10+o==>tc4h9+oh | troe Fall-off reaction
0.1875 | 3.59 | 6368 | tc4h9+oh==>ic4h10+o
40460000 | 2.03 | 5136 | ic4h10+o==>ic4h9+oh | troe Fall-off reaction
1971 | 2.64 | 6064 | ic4h9+oh==>ic4h10+o
480000000000 | 0 | 7000 | ic4h10+ch3o==>ic4h9+ch3oh | troe Fall-off reaction
957000000 | 0.42 | 9567 | ic4h9+ch3oh==>ic4h10+ch3o
19000000000 | 0 | 2800 | ic4h10+ch3o==>tc4h9+ch3oh | troe Fall-off reaction
740500 | 1 | 9657 | tc4h9+ch3oh==>ic4h10+ch3o
180000000000000 | 0 | 46000 | ic4h10+o2==>ic4h9+ho2 | troe Fall-off reaction
87660000000 | 0.28 | -6349 | ic4h9+ho2==>ic4h10+o2
20400000000000 | 0 | 41350 | ic4h10+o2==>tc4h9+ho2 | troe Fall-off reaction
194200000 | 0.86 | -6709 | tc4h9+ho2==>ic4h10+o2
25500000000000 | 0 | 20460 | ic4h10+ch3o2==>ic4h9+ch3o2h | troe Fall-off reaction
26660000000000 | -0.51 | 5204 | ic4h9+ch3o2h==>ic4h10+ch3o2
25500000000000 | 0 | 20460 | ic4h10+c2h5o2==>ic4h9+c2h5o2h | troe Fall-off reaction
26700000000000 | -0.51 | 5208 | ic4h9+c2h5o2h==>ic4h10+c2h5o2
25500000000000 | 0 | 20460 | ic4h10+ch3co3==>ic4h9+ch3co3h | troe Fall-off reaction
2186000000000 | -0.01 | 9570 | ic4h9+ch3co3h==>ic4h10+ch3co3
25500000000000 | 0 | 20460 | ic4h10+nc3h7o2==>ic4h9+nc3h7o2h | troe Fall-off reaction
27260000000000 | -0.51 | 5000 | ic4h9+nc3h7o2h==>ic4h10+nc3h7o2
25500000000000 | 0 | 20460 | ic4h10+ic3h7o2==>ic4h9+ic3h7o2h | troe Fall-off reaction
27360000000000 | -0.51 | 5000 | ic4h9+ic3h7o2h==>ic4h10+ic3h7o2
25500000000000 | 0 | 20460 | ic4h10+ic4h9o2==>ic4h9+ic4h9o2h | troe Fall-off reaction
27270000000000 | -0.51 | 5010 | ic4h9+ic4h9o2h==>ic4h10+ic4h9o2
25500000000000 | 0 | 20460 | ic4h10+tc4h9o2==>ic4h9+tc4h9o2h | troe Fall-off reaction
27320000000000 | -0.51 | 5010 | ic4h9+tc4h9o2h==>ic4h10+tc4h9o2
25200000000000 | 0 | 20440 | ic4h10+o2cho==>ic4h9+ho2cho | troe Fall-off reaction
1.006 | 3.06 | 2375 | ic4h9+ho2cho==>ic4h10+o2cho
2800000000000 | 0 | 16010 | ic4h10+o2cho==>tc4h9+ho2cho | troe Fall-off reaction
18.93 | 2.72 | 4678 | tc4h9+ho2cho==>ic4h10+o2cho
22500000000000 | 0 | 20460 | ic4h10+sc4h9o2==>ic4h9+sc4h9ooh | troe Fall-off reaction
500000000000 | 0 | 6500 | ic4h9+sc4h9ooh==>ic4h10+sc4h9o2
2800000000000 | 0 | 16000 | ic4h10+sc4h9o2==>tc4h9+sc4h9ooh | troe Fall-off reaction
500000000000 | 0 | 6500 | tc4h9+sc4h9ooh==>ic4h10+sc4h9o2
22500000000000 | 0 | 20460 | ic4h10+pc4h9o2==>ic4h9+pc4h9ooh | troe Fall-off reaction
500000000000 | 0 | 6500 | ic4h9+pc4h9ooh==>ic4h10+pc4h9o2
2800000000000 | 0 | 16000 | ic4h10+pc4h9o2==>tc4h9+pc4h9ooh | troe Fall-off reaction
500000000000 | 0 | 6500 | tc4h9+pc4h9ooh==>ic4h10+pc4h9o2
2800000000000 | 0 | 16000 | ic4h10+ch3o2==>tc4h9+ch3o2h | troe Fall-off reaction
100000000000 | 0 | 10000 | tc4h9+ch3o2h==>ic4h10+ch3o2
2800000000000 | 0 | 16000 | ic4h10+c2h5o2==>tc4h9+c2h5o2h | troe Fall-off reaction
100000000000 | 0 | 10000 | tc4h9+c2h5o2h==>ic4h10+c2h5o2
2800000000000 | 0 | 16000 | ic4h10+ch3co3==>tc4h9+ch3co3h | troe Fall-off reaction
100000000000 | 0 | 10000 | tc4h9+ch3co3h==>ic4h10+ch3co3
2800000000000 | 0 | 16000 | ic4h10+nc3h7o2==>tc4h9+nc3h7o2h | troe Fall-off reaction
100000000000 | 0 | 10000 | tc4h9+nc3h7o2h==>ic4h10+nc3h7o2
2800000000000 | 0 | 16000 | ic4h10+ic3h7o2==>tc4h9+ic3h7o2h | troe Fall-off reaction
100000000000 | 0 | 10000 | tc4h9+ic3h7o2h==>ic4h10+ic3h7o2
2800000000000 | 0 | 16000 | ic4h10+ic4h9o2==>tc4h9+ic4h9o2h | troe Fall-off reaction
100000000000 | 0 | 10000 | tc4h9+ic4h9o2h==>ic4h10+ic4h9o2
2800000000000 | 0 | 16000 | ic4h10+tc4h9o2==>tc4h9+tc4h9o2h | troe Fall-off reaction
100000000000 | 0 | 10000 | tc4h9+tc4h9o2h==>ic4h10+tc4h9o2
25000000000 | 0 | 7900 | ic4h10+ic4h9==>tc4h9+ic4h10 | troe Fall-off reaction
225000000000 | 0 | 12300 | tc4h9+ic4h10==>ic4h10+ic4h9
7000000000000 | 0 | -1000 | ic4h9+ho2==>ic4h9o+oh | troe Fall-off reaction
3654000000000000 | -0.66 | 26470 | ic4h9o+oh==>ic4h9+ho2
7000000000000 | 0 | -1000 | tc4h9+ho2==>tc4h9o+oh | troe Fall-off reaction
4.058e+18 | -1.33 | 28580 | tc4h9o+oh==>tc4h9+ho2
7000000000000 | 0 | -1000 | ch3o2+ic4h9==>ch3o+ic4h9o | troe Fall-off reaction
228600000000000 | -0.36 | 30710 | ch3o+ic4h9o==>ch3o2+ic4h9
7000000000000 | 0 | -1000 | ch3o2+tc4h9==>ch3o+tc4h9o | troe Fall-off reaction
2.538e+17 | -1.03 | 32820 | ch3o+tc4h9o==>ch3o2+tc4h9
4.98e+32 | -6.23 | 40070 | ic4h9==>ic4h8+h | troe Fall-off reaction
1.811e+31 | -5.84 | 8935 | ic4h8+h==>ic4h9
1.64e+37 | -7.4 | 38670 | ic4h9==>c3h6+ch3 | troe Fall-off reaction
3.216e+28 | -5.5 | 14750 | c3h6+ch3==>ic4h9
4.65e+46 | -9.83 | 55080 | tc4h9==>h+ic4h8 | troe Fall-off reaction
8.653e+46 | -10.02 | 19650 | h+ic4h8==>tc4h9
2e-18 | 0 | 5000 | tc4h9+o2==>ic4h8+ho2 | troe Fall-off reaction
2e-19 | 0 | 17500 | ic4h8+ho2==>tc4h9+o2
2e-18 | 0 | 5000 | ic4h9+o2==>ic4h8+ho2 | troe Fall-off reaction
2e-19 | 0 | 17500 | ic4h8+ho2==>ic4h9+o2
7000000000000 | 0 | -1000 | nc3h7o2+ic4h9==>nc3h7o+ic4h9o | troe Fall-off reaction
448200000000000 | -0.52 | 30410 | nc3h7o+ic4h9o==>nc3h7o2+ic4h9
7000000000000 | 0 | -1000 | nc3h7o2+tc4h9==>nc3h7o+tc4h9o | troe Fall-off reaction
4.977e+17 | -1.2 | 32520 | nc3h7o+tc4h9o==>nc3h7o2+tc4h9
7000000000000 | 0 | -1000 | nc3h7o2+ic4h7==>nc3h7o+ic4h7o | troe Fall-off reaction
419300000000 | 0.18 | 15170 | nc3h7o+ic4h7o==>nc3h7o2+ic4h7
7000000000000 | 0 | -1000 | sc4h9o2+ic4h9==>sc4h9o+ic4h9o | troe Fall-off reaction
995700000000000 | -0.47 | 29670 | sc4h9o+ic4h9o==>sc4h9o2+ic4h9
7000000000000 | 0 | -1000 | sc4h9o2+tc4h9==>sc4h9o+tc4h9o | troe Fall-off reaction
1.106e+18 | -1.14 | 31780 | sc4h9o+tc4h9o==>sc4h9o2+tc4h9
7000000000000 | 0 | -1000 | pc4h9o2+ic4h9==>pc4h9o+ic4h9o | troe Fall-off reaction
525100000000000 | -0.55 | 30470 | pc4h9o+ic4h9o==>pc4h9o2+ic4h9
7000000000000 | 0 | -1000 | pc4h9o2+tc4h9==>pc4h9o+tc4h9o | troe Fall-off reaction
5.831e+17 | -1.22 | 32580 | pc4h9o+tc4h9o==>pc4h9o2+tc4h9
7000000000000 | 0 | -1000 | pc4h9o2+ic4h7==>pc4h9o+ic4h7o | troe Fall-off reaction
491200000000 | 0.16 | 15230 | pc4h9o+ic4h7o==>pc4h9o2+ic4h7
7000000000000 | 0 | -1000 | sc4h9o2+ic4h7==>sc4h9o+ic4h7o | troe Fall-off reaction
931300000000 | 0.24 | 14430 | sc4h9o+ic4h7o==>sc4h9o2+ic4h7
6.536e+19 | -1.57 | 36010 | ic4h9o2==>ic4h9+o2 | troe Fall-off reaction
2260000000000 | 0 | 0 | ic4h9+o2==>ic4h9o2
3.311e+24 | -2.47 | 37800 | tc4h9o2==>tc4h9+o2 | troe Fall-off reaction
14100000000000 | 0 | 0 | tc4h9+o2==>tc4h9o2
11200000000000 | 0 | 17700 | ic4h9o2+c4h10==>ic4h9o2h+sc4h9 | troe Fall-off reaction
500000000000 | 0 | 6500 | ic4h9o2h+sc4h9==>ic4h9o2+c4h10
11200000000000 | 0 | 17700 | tc4h9o2+c4h10==>tc4h9o2h+sc4h9 | troe Fall-off reaction
500000000000 | 0 | 6500 | tc4h9o2h+sc4h9==>tc4h9o2+c4h10
17000000000000 | 0 | 20460 | ic4h9o2+c4h10==>ic4h9o2h+pc4h9 | troe Fall-off reaction
500000000000 | 0 | 6500 | ic4h9o2h+pc4h9==>ic4h9o2+c4h10
17000000000000 | 0 | 20460 | tc4h9o2+c4h10==>tc4h9o2h+pc4h9 | troe Fall-off reaction
500000000000 | 0 | 6500 | tc4h9o2h+pc4h9==>tc4h9o2+c4h10
7000000000000 | 0 | -1000 | ic3h7o2+ic4h9==>ic3h7o+ic4h9o | troe Fall-off reaction
9659000000000 | 0.16 | 28950 | ic3h7o+ic4h9o==>ic3h7o2+ic4h9
7000000000000 | 0 | -1000 | ic3h7o2+tc4h9==>ic3h7o+tc4h9o | troe Fall-off reaction
10730000000000000 | -0.51 | 31060 | ic3h7o+tc4h9o==>ic3h7o2+tc4h9
7000000000000 | 0 | -1000 | ic3h7o2+ic4h7==>ic3h7o+ic4h7o | troe Fall-off reaction
9035000000 | 0.87 | 13710 | ic3h7o+ic4h7o==>ic3h7o2+ic4h7
324000000000 | 0 | 14900 | ic4h9o2+c3h6==>ic4h9o2h+c3h5-a | troe Fall-off reaction
20000000000 | 0 | 15000 | ic4h9o2h+c3h5-a==>ic4h9o2+c3h6
324000000000 | 0 | 14900 | tc4h9o2+c3h6==>tc4h9o2h+c3h5-a | troe Fall-off reaction
20000000000 | 0 | 15000 | tc4h9o2h+c3h5-a==>tc4h9o2+c3h6
1400000000000 | 0 | 14900 | ic4h9o2+ic4h8==>ic4h9o2h+ic4h7 | troe Fall-off reaction
316000000000 | 0 | 13000 | ic4h9o2h+ic4h7==>ic4h9o2+ic4h8
1400000000000 | 0 | 14900 | tc4h9o2+ic4h8==>tc4h9o2h+ic4h7 | troe Fall-off reaction
316000000000 | 0 | 13000 | tc4h9o2h+ic4h7==>tc4h9o2+ic4h8
1400000000000 | 0 | 14900 | pc4h9o2+ic4h8==>pc4h9ooh+ic4h7 | troe Fall-off reaction
316000000000 | 0 | 13000 | pc4h9ooh+ic4h7==>pc4h9o2+ic4h8
1400000000000 | 0 | 14900 | sc4h9o2+ic4h8==>sc4h9ooh+ic4h7 | troe Fall-off reaction
316000000000 | 0 | 13000 | sc4h9ooh+ic4h7==>sc4h9o2+ic4h8
1400000000000 | 0 | 14900 | ic3h7o2+ic4h8==>ic3h7o2h+ic4h7 | troe Fall-off reaction
316000000000 | 0 | 13000 | ic3h7o2h+ic4h7==>ic3h7o2+ic4h8
1400000000000 | 0 | 14900 | nc3h7o2+ic4h8==>nc3h7o2h+ic4h7 | troe Fall-off reaction
316000000000 | 0 | 13000 | nc3h7o2h+ic4h7==>nc3h7o2+ic4h8
1400000000000 | 0 | 14900 | ic4h9o2+c4h8-1==>ic4h9o2h+c4h7-13 | troe Fall-off reaction
316000000000 | 0 | 13000 | ic4h9o2h+c4h7-13==>ic4h9o2+c4h8-1
1400000000000 | 0 | 14900 | tc4h9o2+c4h8-1==>tc4h9o2h+c4h7-13 | troe Fall-off reaction
316000000000 | 0 | 13000 | tc4h9o2h+c4h7-13==>tc4h9o2+c4h8-1
1400000000000 | 0 | 14900 | ic4h9o2+c4h8-2==>ic4h9o2h+c4h7-13 | troe Fall-off reaction
316000000000 | 0 | 13000 | ic4h9o2h+c4h7-13==>ic4h9o2+c4h8-2
1400000000000 | 0 | 14900 | tc4h9o2+c4h8-2==>tc4h9o2h+c4h7-13 | troe Fall-off reaction
316000000000 | 0 | 13000 | tc4h9o2h+c4h7-13==>tc4h9o2+c4h8-2
5000000000000 | 0 | 0 | cc4h8o+oh==>ch2o+c3h5-a+h2o | troe Fall-off reaction
#0 | 0 | 0 | ch2o+c3h5-a+h2o==>cc4h8o+oh
35100000 | 2 | 5000 | cc4h8o+h==>ch2o+c3h5-a+h2 | troe Fall-off reaction
#0 | 0 | 0 | ch2o+c3h5-a+h2==>cc4h8o+h
112400000000000 | 0 | 5200 | cc4h8o+o==>ch2o+c3h5-a+oh | troe Fall-off reaction
#0 | 0 | 0 | ch2o+c3h5-a+oh==>cc4h8o+o
10000000000000 | 0 | 15000 | cc4h8o+ho2==>ch2o+c3h5-a+h2o2 | troe Fall-off reaction
#0 | 0 | 0 | ch2o+c3h5-a+h2o2==>cc4h8o+ho2
10000000000000 | 0 | 19000 | cc4h8o+ch3o2==>ch2o+c3h5-a+ch3o2h | troe Fall-off reaction
#0 | 0 | 0 | ch2o+c3h5-a+ch3o2h==>cc4h8o+ch3o2
200000000000 | 0 | 10000 | cc4h8o+ch3==>ch2o+c3h5-a+ch4 | troe Fall-off reaction
#0 | 0 | 0 | ch2o+c3h5-a+ch4==>cc4h8o+ch3
700000000000 | 0 | 17110 | c2h4+tc4h9o2==>c2h3+tc4h9o2h | troe Fall-off reaction
100000000000 | 0 | 10000 | c2h3+tc4h9o2h==>c2h4+tc4h9o2
11300000000000 | 0 | 20460 | tc4h9o2+ch4==>tc4h9o2h+ch3 | troe Fall-off reaction
750000000 | 0 | 1280 | tc4h9o2h+ch3==>tc4h9o2+ch4
30100000000000 | 0 | 26030 | h2+tc4h9o2==>h+tc4h9o2h | troe Fall-off reaction
48000000000000 | 0 | 7950 | h+tc4h9o2h==>h2+tc4h9o2
17000000000000 | 0 | 20460 | tc4h9o2+c2h6==>tc4h9o2h+c2h5 | troe Fall-off reaction
500000000000 | 0 | 6500 | tc4h9o2h+c2h5==>tc4h9o2+c2h6
2000000000000 | 0 | 17000 | tc4h9o2+c3h8==>tc4h9o2h+ic3h7 | troe Fall-off reaction
500000000000 | 0 | 6500 | tc4h9o2h+ic3h7==>tc4h9o2+c3h8
17000000000000 | 0 | 20460 | tc4h9o2+c3h8==>tc4h9o2h+nc3h7 | troe Fall-off reaction
500000000000 | 0 | 6500 | tc4h9o2h+nc3h7==>tc4h9o2+c3h8
6300000000000 | 0 | 19360 | tc4h9o2+ch3oh==>tc4h9o2h+ch2oh | troe Fall-off reaction
1000000000 | 0 | 10000 | tc4h9o2h+ch2oh==>tc4h9o2+ch3oh
6300000000000 | 0 | 19360 | tc4h9o2+c2h5oh==>tc4h9o2h+pc2h4oh | troe Fall-off reaction
3061000000000 | 0 | 22100 | tc4h9o2h+pc2h4oh==>tc4h9o2+c2h5oh
4200000000000 | 0 | 15000 | tc4h9o2+c2h5oh==>tc4h9o2h+sc2h4oh | troe Fall-off reaction
2040000000000 | 0 | 17740 | tc4h9o2h+sc2h4oh==>tc4h9o2+c2h5oh
2800000000000 | 0 | 13600 | ic4h9o2+ch3cho==>ic4h9o2h+ch3co | troe Fall-off reaction
1000000000000 | 0 | 10000 | ic4h9o2h+ch3co==>ic4h9o2+ch3cho
2800000000000 | 0 | 13600 | tc4h9o2+ch3cho==>tc4h9o2h+ch3co | troe Fall-off reaction
1000000000000 | 0 | 10000 | tc4h9o2h+ch3co==>tc4h9o2+ch3cho
2800000000000 | 0 | 13600 | ic4h9o2+c2h3cho==>ic4h9o2h+c2h3co | troe Fall-off reaction
1000000000000 | 0 | 10000 | ic4h9o2h+c2h3co==>ic4h9o2+c2h3cho
2800000000000 | 0 | 13600 | tc4h9o2+c2h3cho==>tc4h9o2h+c2h3co | troe Fall-off reaction
1000000000000 | 0 | 10000 | tc4h9o2h+c2h3co==>tc4h9o2+c2h3cho
2800000000000 | 0 | 13600 | ic4h9o2+c2h5cho==>ic4h9o2h+c2h5co | troe Fall-off reaction
1000000000000 | 0 | 10000 | ic4h9o2h+c2h5co==>ic4h9o2+c2h5cho
2800000000000 | 0 | 13600 | tc4h9o2+c2h5cho==>tc4h9o2h+c2h5co | troe Fall-off reaction
1000000000000 | 0 | 10000 | tc4h9o2h+c2h5co==>tc4h9o2+c2h5cho
17500000000 | 0 | -3275 | ic4h9o2+ho2==>ic4h9o2h+o2 | troe Fall-off reaction
38430000000000 | -0.79 | 33620 | ic4h9o2h+o2==>ic4h9o2+ho2
17500000000 | 0 | -3275 | tc4h9o2+ho2==>tc4h9o2h+o2 | troe Fall-off reaction
38500000000000 | -0.8 | 33620 | tc4h9o2h+o2==>tc4h9o2+ho2
2400000000000 | 0 | 10000 | ic4h9o2+h2o2==>ic4h9o2h+ho2 | troe Fall-off reaction
2400000000000 | 0 | 10000 | ic4h9o2h+ho2==>ic4h9o2+h2o2
2400000000000 | 0 | 10000 | tc4h9o2+h2o2==>tc4h9o2h+ho2 | troe Fall-off reaction
2400000000000 | 0 | 10000 | tc4h9o2h+ho2==>tc4h9o2+h2o2
130000000000 | 0 | 9000 | ic4h9o2+ch2o==>ic4h9o2h+hco | troe Fall-off reaction
25000000000 | 0 | 10100 | ic4h9o2h+hco==>ic4h9o2+ch2o
130000000000 | 0 | 9000 | tc4h9o2+ch2o==>tc4h9o2h+hco | troe Fall-off reaction
25000000000 | 0 | 10100 | tc4h9o2h+hco==>tc4h9o2+ch2o
14000000000000000 | -1.61 | 1860 | ic4h9o2+ch3o2==>ic4h9o+ch3o+o2 | troe Fall-off reaction
#0 | 0 | 0 | ic4h9o+ch3o+o2==>ic4h9o2+ch3o2
14000000000000000 | -1.61 | 1860 | tc4h9o2+ch3o2==>tc4h9o+ch3o+o2 | troe Fall-off reaction
#0 | 0 | 0 | tc4h9o+ch3o+o2==>tc4h9o2+ch3o2
14000000000000000 | -1.61 | 1860 | ic4h9o2+c2h5o2==>ic4h9o+c2h5o+o2 | troe Fall-off reaction
#0 | 0 | 0 | ic4h9o+c2h5o+o2==>ic4h9o2+c2h5o2
14000000000000000 | -1.61 | 1860 | tc4h9o2+c2h5o2==>tc4h9o+c2h5o+o2 | troe Fall-off reaction
#0 | 0 | 0 | tc4h9o+c2h5o+o2==>tc4h9o2+c2h5o2
14000000000000000 | -1.61 | 1860 | ic4h9o2+ch3co3==>ic4h9o+ch3co2+o2 | troe Fall-off reaction
#0 | 0 | 0 | ic4h9o+ch3co2+o2==>ic4h9o2+ch3co3
14000000000000000 | -1.61 | 1860 | tc4h9o2+ch3co3==>tc4h9o+ch3co2+o2 | troe Fall-off reaction
#0 | 0 | 0 | tc4h9o+ch3co2+o2==>tc4h9o2+ch3co3
14000000000000000 | -1.61 | 1860 | ic4h9o2+ic4h9o2==>o2+ic4h9o+ic4h9o | troe Fall-off reaction
#0 | 0 | 0 | o2+ic4h9o+ic4h9o==>ic4h9o2+ic4h9o2
14000000000000000 | -1.61 | 1860 | ic4h9o2+tc4h9o2==>ic4h9o+tc4h9o+o2 | troe Fall-off reaction
#0 | 0 | 0 | ic4h9o+tc4h9o+o2==>ic4h9o2+tc4h9o2
14000000000000000 | -1.61 | 1860 | tc4h9o2+tc4h9o2==>o2+tc4h9o+tc4h9o | troe Fall-off reaction
#0 | 0 | 0 | o2+tc4h9o+tc4h9o==>tc4h9o2+tc4h9o2
14000000000000000 | -1.61 | 1860 | ic4h9o2+pc4h9o2==>ic4h9o+pc4h9o+o2 | troe Fall-off reaction
#0 | 0 | 0 | ic4h9o+pc4h9o+o2==>ic4h9o2+pc4h9o2
14000000000000000 | -1.61 | 1860 | tc4h9o2+pc4h9o2==>tc4h9o+pc4h9o+o2 | troe Fall-off reaction
#0 | 0 | 0 | tc4h9o+pc4h9o+o2==>tc4h9o2+pc4h9o2
14000000000000000 | -1.61 | 1860 | ic4h9o2+sc4h9o2==>ic4h9o+sc4h9o+o2 | troe Fall-off reaction
#0 | 0 | 0 | ic4h9o+sc4h9o+o2==>ic4h9o2+sc4h9o2
14000000000000000 | -1.61 | 1860 | tc4h9o2+sc4h9o2==>tc4h9o+sc4h9o+o2 | troe Fall-off reaction
#0 | 0 | 0 | tc4h9o+sc4h9o+o2==>tc4h9o2+sc4h9o2
14000000000000000 | -1.61 | 1860 | ic4h9o2+nc3h7o2==>ic4h9o+nc3h7o+o2 | troe Fall-off reaction
#0 | 0 | 0 | ic4h9o+nc3h7o+o2==>ic4h9o2+nc3h7o2
14000000000000000 | -1.61 | 1860 | tc4h9o2+nc3h7o2==>tc4h9o+nc3h7o+o2 | troe Fall-off reaction
#0 | 0 | 0 | tc4h9o+nc3h7o+o2==>tc4h9o2+nc3h7o2
14000000000000000 | -1.61 | 1860 | ic4h9o2+ic3h7o2==>ic4h9o+ic3h7o+o2 | troe Fall-off reaction
#0 | 0 | 0 | ic4h9o+ic3h7o+o2==>ic4h9o2+ic3h7o2
14000000000000000 | -1.61 | 1860 | tc4h9o2+ic3h7o2==>tc4h9o+ic3h7o+o2 | troe Fall-off reaction
#0 | 0 | 0 | tc4h9o+ic3h7o+o2==>tc4h9o2+ic3h7o2
14000000000000000 | -1.61 | 1860 | ic4h9o2+ho2==>ic4h9o+oh+o2 | troe Fall-off reaction
#0 | 0 | 0 | ic4h9o+oh+o2==>ic4h9o2+ho2
14000000000000000 | -1.61 | 1860 | tc4h9o2+ho2==>tc4h9o+oh+o2 | troe Fall-off reaction
#0 | 0 | 0 | tc4h9o+oh+o2==>tc4h9o2+ho2
7000000000000 | 0 | -1000 | ic4h9o2+ch3==>ic4h9o+ch3o | troe Fall-off reaction
5720000000000 | 0 | 28020 | ic4h9o+ch3o==>ic4h9o2+ch3
7000000000000 | 0 | -1000 | ic4h9o2+c2h5==>ic4h9o+c2h5o | troe Fall-off reaction
813300000000000 | -0.6 | 30430 | ic4h9o+c2h5o==>ic4h9o2+c2h5
7000000000000 | 0 | -1000 | ic4h9o2+ic3h7==>ic4h9o+ic3h7o | troe Fall-off reaction
1762000000000000 | -0.45 | 30840 | ic4h9o+ic3h7o==>ic4h9o2+ic3h7
7000000000000 | 0 | -1000 | ic4h9o2+nc3h7==>ic4h9o+nc3h7o | troe Fall-off reaction
1050000000000000 | -0.59 | 30110 | ic4h9o+nc3h7o==>ic4h9o2+nc3h7
7000000000000 | 0 | -1000 | ic4h9o2+pc4h9==>ic4h9o+pc4h9o | troe Fall-off reaction
1149000000000000 | -0.62 | 30510 | ic4h9o+pc4h9o==>ic4h9o2+pc4h9
7000000000000 | 0 | -1000 | ic4h9o2+sc4h9==>ic4h9o+sc4h9o | troe Fall-off reaction
1.958e+17 | -1.11 | 31930 | ic4h9o+sc4h9o==>ic4h9o2+sc4h9
7000000000000 | 0 | -1000 | ic4h9o2+ic4h9==>ic4h9o+ic4h9o | troe Fall-off reaction
482400000000000 | -0.53 | 30250 | ic4h9o+ic4h9o==>ic4h9o2+ic4h9
7000000000000 | 0 | -1000 | ic4h9o2+tc4h9==>ic4h9o+tc4h9o | troe Fall-off reaction
5.357e+17 | -1.2 | 32360 | ic4h9o+tc4h9o==>ic4h9o2+tc4h9
7000000000000 | 0 | -1000 | ic4h9o2+c3h5-a==>ic4h9o+c3h5o | troe Fall-off reaction
422100000000 | 0.18 | 15220 | ic4h9o+c3h5o==>ic4h9o2+c3h5-a
7000000000000 | 0 | -1000 | ic4h9o2+c4h7-13==>ic4h9o+c4h7o | troe Fall-off reaction
109500000000000 | -0.74 | 17490 | ic4h9o+c4h7o==>ic4h9o2+c4h7-13
7000000000000 | 0 | -1000 | ic4h9o2+ic4h7==>ic4h9o+ic4h7o | troe Fall-off reaction
451200000000 | 0.18 | 15010 | ic4h9o+ic4h7o==>ic4h9o2+ic4h7
7000000000000 | 0 | -1000 | tc4h9o2+ch3==>tc4h9o+ch3o | troe Fall-off reaction
782400000000 | 0.23 | 28340 | tc4h9o+ch3o==>tc4h9o2+ch3
7000000000000 | 0 | -1000 | tc4h9o2+c2h5==>tc4h9o+c2h5o | troe Fall-off reaction
111200000000000 | -0.37 | 30750 | tc4h9o+c2h5o==>tc4h9o2+c2h5
7000000000000 | 0 | -1000 | tc4h9o2+ic3h7==>tc4h9o+ic3h7o | troe Fall-off reaction
241000000000000 | -0.23 | 31160 | tc4h9o+ic3h7o==>tc4h9o2+ic3h7
7000000000000 | 0 | -1000 | tc4h9o2+nc3h7==>tc4h9o+nc3h7o | troe Fall-off reaction
143700000000000 | -0.36 | 30430 | tc4h9o+nc3h7o==>tc4h9o2+nc3h7
7000000000000 | 0 | -1000 | tc4h9o2+pc4h9==>tc4h9o+pc4h9o | troe Fall-off reaction
157200000000000 | -0.39 | 30830 | tc4h9o+pc4h9o==>tc4h9o2+pc4h9
7000000000000 | 0 | -1000 | tc4h9o2+sc4h9==>tc4h9o+sc4h9o | troe Fall-off reaction
26780000000000000 | -0.88 | 32250 | tc4h9o+sc4h9o==>tc4h9o2+sc4h9
7000000000000 | 0 | -1000 | tc4h9o2+ic4h9==>tc4h9o+ic4h9o | troe Fall-off reaction
65990000000000 | -0.3 | 30570 | tc4h9o+ic4h9o==>tc4h9o2+ic4h9
7000000000000 | 0 | -1000 | tc4h9o2+tc4h9==>tc4h9o+tc4h9o | troe Fall-off reaction
73270000000000000 | -0.98 | 32680 | tc4h9o+tc4h9o==>tc4h9o2+tc4h9
7000000000000 | 0 | -1000 | tc4h9o2+c3h5-a==>tc4h9o+c3h5o | troe Fall-off reaction
57740000000 | 0.41 | 15540 | tc4h9o+c3h5o==>tc4h9o2+c3h5-a
7000000000000 | 0 | -1000 | tc4h9o2+c4h7-13==>tc4h9o+c4h7o | troe Fall-off reaction
14970000000000 | -0.52 | 17810 | tc4h9o+c4h7o==>tc4h9o2+c4h7-13
7000000000000 | 0 | -1000 | tc4h9o2+ic4h7==>tc4h9o+ic4h7o | troe Fall-off reaction
61720000000 | 0.4 | 15330 | tc4h9o+ic4h7o==>tc4h9o2+ic4h7
200000000000 | 0 | 6000 | ic4h9o2+c2h4==>ic4h9o2h+c2h3 | troe Fall-off reaction
20000000000 | 0 | 8000 | ic4h9o2h+c2h3==>ic4h9o2+c2h4
11300000000000 | 0 | 20460 | ic4h9o2+ch4==>ic4h9o2h+ch3 | troe Fall-off reaction
750000000 | 0 | 1280 | ic4h9o2h+ch3==>ic4h9o2+ch4
30100000000000 | 0 | 26030 | h2+ic4h9o2==>h+ic4h9o2h | troe Fall-off reaction
48000000000000 | 0 | 7950 | h+ic4h9o2h==>h2+ic4h9o2
17000000000000 | 0 | 20460 | ic4h9o2+c2h6==>ic4h9o2h+c2h5 | troe Fall-off reaction
500000000000 | 0 | 6500 | ic4h9o2h+c2h5==>ic4h9o2+c2h6
2000000000000 | 0 | 17000 | ic4h9o2+c3h8==>ic4h9o2h+ic3h7 | troe Fall-off reaction
500000000000 | 0 | 6500 | ic4h9o2h+ic3h7==>ic4h9o2+c3h8
17000000000000 | 0 | 20460 | ic4h9o2+c3h8==>ic4h9o2h+nc3h7 | troe Fall-off reaction
500000000000 | 0 | 6500 | ic4h9o2h+nc3h7==>ic4h9o2+c3h8
6300000000000 | 0 | 19360 | ic4h9o2+ch3oh==>ic4h9o2h+ch2oh | troe Fall-off reaction
1000000000 | 0 | 10000 | ic4h9o2h+ch2oh==>ic4h9o2+ch3oh
6300000000000 | 0 | 19360 | ic4h9o2+c2h5oh==>ic4h9o2h+pc2h4oh | troe Fall-off reaction
3061000000000 | 0 | 22100 | ic4h9o2h+pc2h4oh==>ic4h9o2+c2h5oh
4200000000000 | 0 | 15000 | ic4h9o2+c2h5oh==>ic4h9o2h+sc2h4oh | troe Fall-off reaction
2040000000000 | 0 | 17740 | ic4h9o2h+sc2h4oh==>ic4h9o2+c2h5oh
15000000000000000 | 0 | 42500 | ic4h9o2h==>ic4h9o+oh | troe Fall-off reaction
123300000 | 1.71 | -2942 | ic4h9o+oh==>ic4h9o2h
5950000000000000 | 0 | 42540 | tc4h9o2h==>tc4h9o+oh | troe Fall-off reaction
6677000 | 1.94 | -2582 | tc4h9o+oh==>tc4h9o2h
1000000000000 | 0 | 0 | ic4h9o+ho2==>ic3h7cho+h2o2 | troe Fall-off reaction
13800000000000 | -0.25 | 72130 | ic3h7cho+h2o2==>ic4h9o+ho2
18100000000000 | 0 | 0 | ic4h9o+oh==>ic3h7cho+h2o | troe Fall-off reaction
42090000000000 | 0.08 | 103600 | ic3h7cho+h2o==>ic4h9o+oh
24000000000000 | 0 | 0 | ic4h9o+ch3==>ic3h7cho+ch4 | troe Fall-off reaction
336800000000000 | 0.08 | 88920 | ic3h7cho+ch4==>ic4h9o+ch3
6000000000000 | 0 | 0 | ic4h9o+o==>ic3h7cho+oh | troe Fall-off reaction
1415000000000 | 0.08 | 86350 | ic3h7cho+oh==>ic4h9o+o
19900000000000 | 0 | 0 | ic4h9o+h==>ic3h7cho+h2 | troe Fall-off reaction
10690000000000 | 0.08 | 88440 | ic3h7cho+h2==>ic4h9o+h
400000000000000 | 0 | 21500 | ic4h9o==>ic3h7cho+h | troe Fall-off reaction
11390000000 | 1.08 | 2500 | ic3h7cho+h==>ic4h9o
200000000000000 | 0 | 17500 | ic4h9o==>ch2o+ic3h7 | troe Fall-off reaction
147.8 | 2.82 | 4851 | ch2o+ic3h7==>ic4h9o
9.558e+22 | -2.55 | 18650 | tc4h9o==>ch3coch3+ch3 | troe Fall-off reaction
150000000000 | 0 | 11900 | ch3coch3+ch3==>tc4h9o
193000000000 | 0 | 1660 | ic4h9o+o2==>ic3h7cho+ho2 | troe Fall-off reaction
702600000 | 0.56 | 33200 | ic3h7cho+ho2==>ic4h9o+o2
810000000000 | 0 | 4700 | tc4h9o+o2==>ic4h8o+ho2 | troe Fall-off reaction
100000000000 | 0 | 32000 | ic4h8o+ho2==>tc4h9o+o2
41800000000000 | 0 | 52720 | ic4h8o==>ic3h7cho | troe Fall-off reaction
13920000000 | 0.55 | 72050 | ic3h7cho==>ic4h8o
1250000000000 | 0 | 0 | ic4h8o+oh==>ic3h6cho+h2o | troe Fall-off reaction
963800 | 1.07 | 36560 | ic3h6cho+h2o==>ic4h8o+oh
1250000000000 | 0 | 0 | ic4h8o+h==>ic3h6cho+h2 | troe Fall-off reaction
90580 | 1.18 | 21670 | ic3h6cho+h2==>ic4h8o+h
2500000000000 | 0 | 15000 | ic4h8o+ho2==>ic3h6cho+h2o2 | troe Fall-off reaction
104900000 | 0.48 | 20660 | ic3h6cho+h2o2==>ic4h8o+ho2
2500000000000 | 0 | 19000 | ic4h8o+ch3o2==>ic3h6cho+ch3o2h | troe Fall-off reaction
2040000000 | 0.04 | 23070 | ic3h6cho+ch3o2h==>ic4h8o+ch3o2
50000000000 | 0 | 10000 | ic4h8o+ch3==>ic3h6cho+ch4 | troe Fall-off reaction
3307000 | 0.73 | 33210 | ic3h6cho+ch4==>ic4h8o+ch3
1250000000000 | 0 | 0 | ic4h8o+o==>ic3h6cho+oh | troe Fall-off reaction
47550 | 1.16 | 20250 | ic3h6cho+oh==>ic4h8o+o
2.304e+18 | -0.91 | 92000 | ic3h7cho==>tc3h6cho+h | troe Fall-off reaction
200000000000000 | 0 | 0 | tc3h6cho+h==>ic3h7cho
1.129e+17 | -0.03 | 79760 | ic3h7cho==>ic3h7+hco | troe Fall-off reaction
18100000000000 | 0 | 0 | ic3h7+hco==>ic3h7cho
3000000000000 | 0 | 11920 | ic3h7cho+ho2==>ic3h7co+h2o2 | troe Fall-off reaction
798700000000 | -0.06 | 10360 | ic3h7co+h2o2==>ic3h7cho+ho2
80000000000 | 0 | 11920 | ic3h7cho+ho2==>tc3h6cho+h2o2 | troe Fall-off reaction
3366000000000 | -0.42 | 11050 | tc3h6cho+h2o2==>ic3h7cho+ho2
3980000000000 | 0 | 8700 | ic3h7cho+ch3==>ic3h7co+ch4 | troe Fall-off reaction
23250000000000 | -0.06 | 25630 | ic3h7co+ch4==>ic3h7cho+ch3
7180000000000 | 0 | 1389 | ic3h7cho+o==>ic3h7co+oh | troe Fall-off reaction
705200000000 | -0.06 | 15740 | ic3h7co+oh==>ic3h7cho+o
40000000000000 | 0 | 37600 | ic3h7cho+o2==>ic3h7co+ho2 | troe Fall-off reaction
162500000000 | 0.27 | -3432 | ic3h7co+ho2==>ic3h7cho+o2
26900000000 | 0.76 | -340 | ic3h7cho+oh==>ic3h7co+h2o | troe Fall-off reaction
11640000000 | 0.75 | 31200 | ic3h7co+h2o==>ic3h7cho+oh
1684000000000 | 0 | -781 | ic3h7cho+oh==>tc3h6cho+h2o | troe Fall-off reaction
11940000000000 | -0.09 | 29810 | tc3h6cho+h2o==>ic3h7cho+oh
2600000000000 | 0 | 2600 | ic3h7cho+h==>ic3h7co+h2 | troe Fall-off reaction
1196000000 | 0.63 | 17040 | ic3h7co+h2==>ic3h7cho+h
3120000 | 2 | -298 | ic3h7cho+oh==>ic3h6cho+h2o | troe Fall-off reaction
638800 | 1.99 | 19130 | ic3h6cho+h2o==>ic3h7cho+oh
27400 | 2.55 | 15500 | ic3h7cho+ho2==>ic3h6cho+h2o2 | troe Fall-off reaction
33300 | 2.21 | 3468 | ic3h6cho+h2o2==>ic3h7cho+ho2
47600 | 2.55 | 16490 | ic3h7cho+ch3o2==>ic3h6cho+ch3o2h | troe Fall-off reaction
237700 | 2.04 | 3742 | ic3h6cho+ch3o2h==>ic3h7cho+ch3o2
3.644e+20 | -2.21 | 14710 | ic3h7co==>ic3h7+co | troe Fall-off reaction
150000000000 | 0 | 4810 | ic3h7+co==>ic3h7co
1031000000000000 | -0.62 | 23170 | ic3h6cho==>c3h6+hco | troe Fall-off reaction
100000000000 | 0 | 7800 | c3h6+hco==>ic3h6cho
24250000000000 | -0.27 | 22470 | ic3h6cho==>c2h3cho+ch3 | troe Fall-off reaction
100000000000 | 0 | 7800 | c2h3cho+ch3==>ic3h6cho
463400000000000 | -0.56 | 28070 | ic4h8oh==>ic4h8+oh | troe Fall-off reaction
993000000000 | 0 | -960 | ic4h8+oh==>ic4h8oh
1.917e+21 | -2.35 | 35790 | io2c4h8oh==>ic4h8oh+o2 | troe Fall-off reaction
120000000000 | 0 | -1100 | ic4h8oh+o2==>io2c4h8oh
12500000000 | 0 | 18900 | io2c4h8oh==>ch3coch3+ch2o+oh | troe Fall-off reaction
#0 | 0 | 0 | ch3coch3+ch2o+oh==>io2c4h8oh
225000000000 | 0 | 24400 | ic4h9o2==>ic4h8o2h-i | troe Fall-off reaction
544400000000 | -0.51 | 8946 | ic4h8o2h-i==>ic4h9o2
2700000000000 | 0 | 29400 | tc4h9o2==>tc4h8o2h-i | troe Fall-off reaction
6082000000 | 0.12 | 11840 | tc4h8o2h-i==>tc4h9o2
300000000000 | 0 | 24100 | ic4h9o2==>ic4h8o2h-t | troe Fall-off reaction
15260000 | 0.78 | 10780 | ic4h8o2h-t==>ic4h9o2
4.53e+35 | -7.22 | 39490 | ic4h9o2==>ic4h8+ho2 | troe Fall-off reaction
1.193e+27 | -5.33 | 21220 | ic4h8+ho2==>ic4h9o2
1.523e+43 | -9.41 | 41490 | tc4h9o2==>ic4h8+ho2 | troe Fall-off reaction
2.528e+32 | -7.2 | 17140 | ic4h8+ho2==>tc4h9o2
1.44e+20 | -1.63 | 35690 | ic4h8ooh-io2==>ic4h8o2h-i+o2 | troe Fall-off reaction
2260000000000 | 0 | 0 | ic4h8o2h-i+o2==>ic4h8ooh-io2
5.167e+22 | -2.26 | 37800 | tc4h8ooh-io2==>tc4h8o2h-i+o2 | troe Fall-off reaction
2260000000000 | 0 | 0 | tc4h8o2h-i+o2==>tc4h8ooh-io2
2.266e+27 | -3.23 | 39640 | ic4h8ooh-to2==>ic4h8o2h-t+o2 | troe Fall-off reaction
14100000000000 | 0 | 0 | ic4h8o2h-t+o2==>ic4h8ooh-to2
75000000000 | 0 | 21400 | ic4h8ooh-io2==>ic4ketii+oh | troe Fall-off reaction
2979 | 1.46 | 44420 | ic4ketii+oh==>ic4h8ooh-io2
600000000000 | 0 | 26400 | ic4h8ooh-to2==>ic4ketit+oh | troe Fall-off reaction
286500 | 1.24 | 48730 | ic4ketit+oh==>ic4h8ooh-to2
15000000000000000 | 0 | 42000 | ic4ketii==>ch2o+c2h5co+oh | troe Fall-off reaction
#0 | 0 | 0 | ch2o+c2h5co+oh==>ic4ketii
9500000000000000 | 0 | 42540 | ic4ketit==>ch3coch3+hco+oh | troe Fall-off reaction
#0 | 0 | 0 | ch3coch3+hco+oh==>ic4ketit
5.387e+19 | -2.08 | 19410 | tc4h8o2h-i==>ic4h8+ho2 | troe Fall-off reaction
397000000000 | 0 | 12620 | ic4h8+ho2==>tc4h8o2h-i
7663000000000000 | -1.11 | 17580 | ic4h8o2h-t==>ic4h8+ho2 | troe Fall-off reaction
397000000000 | 0 | 12620 | ic4h8+ho2==>ic4h8o2h-t
50000000000 | 0 | 15250 | ic4h8o2h-i==>cc4h8o+oh | troe Fall-off reaction
#0 | 0 | 0 | cc4h8o+oh==>ic4h8o2h-i
400000000000 | 0 | 22000 | ic4h8o2h-t==>ic4h8o+oh | troe Fall-off reaction
#0 | 0 | 0 | ic4h8o+oh==>ic4h8o2h-t
400000000000 | 0 | 22000 | tc4h8o2h-i==>ic4h8o+oh | troe Fall-off reaction
#0 | 0 | 0 | ic4h8o+oh==>tc4h8o2h-i
8451000000000000 | -0.68 | 29170 | ic4h8o2h-i==>oh+ch2o+c3h6 | troe Fall-off reaction
#0 | 0 | 0 | oh+ch2o+c3h6==>ic4h8o2h-i
1.92e+66 | -14.22 | 128100 | ic4h8==>c3h5-t+ch3 | troe Fall-off reaction
7.836e+55 | -12.29 | 26340 | c3h5-t+ch3==>ic4h8
3.07e+55 | -11.49 | 114300 | ic4h8==>ic4h7+h | troe Fall-off reaction
7.171e+54 | -11.74 | 26010 | ic4h7+h==>ic4h8
5.68e+33 | -5.72 | 20000 | ic4h8+h==>c3h6+ch3 | troe Fall-off reaction
3.062e+26 | -4.21 | 27200 | c3h6+ch3==>ic4h8+h
340000 | 2.5 | 2492 | ic4h8+h==>ic4h7+h2 | troe Fall-off reaction
31710 | 2.53 | 17770 | ic4h7+h2==>ic4h8+h
33300000 | 1.76 | 76 | ic4h8+o==>ch2co+ch3+ch3 | troe Fall-off reaction
#0 | 0 | 0 | ch2co+ch3+ch3==>ic4h8+o
16600000 | 1.76 | 76 | ic4h8+o==>ic3h6co+h+h | troe Fall-off reaction
#0 | 0 | 0 | ic3h6co+h+h==>ic4h8+o
120600000000 | 0.7 | 7633 | ic4h8+o==>ic4h7+oh | troe Fall-off reaction
5904000000 | 0.71 | 21500 | ic4h7+oh==>ic4h8+o
4.42 | 3.5 | 5675 | ic4h8+ch3==>ic4h7+ch4 | troe Fall-off reaction
376.3 | 3.08 | 22500 | ic4h7+ch4==>ic4h8+ch3
19280 | 2.6 | 13910 | ic4h8+ho2==>ic4h7+h2o2 | troe Fall-off reaction
1041000 | 1.93 | 13190 | ic4h7+h2o2==>ic4h8+ho2
19280 | 2.6 | 13910 | ic4h8+o2cho==>ic4h7+ho2cho | troe Fall-off reaction
6.514e-07 | 4.9 | -3468 | ic4h7+ho2cho==>ic4h8+o2cho
6000000000000 | 0 | 39900 | ic4h8+o2==>ic4h7+ho2 | troe Fall-off reaction
2936000000000 | -0.32 | 493 | ic4h7+ho2==>ic4h8+o2
794000000000 | 0 | 20500 | ic4h8+c3h5-a==>ic4h7+c3h6 | troe Fall-off reaction
4.4e+20 | -1.33 | 60610 | ic4h7+c3h6==>ic4h8+c3h5-a
794000000000 | 0 | 20500 | ic4h8+c3h5-s==>ic4h7+c3h6 | troe Fall-off reaction
5.592e+20 | -1.27 | 82170 | ic4h7+c3h6==>ic4h8+c3h5-s
794000000000 | 0 | 20500 | ic4h8+c3h5-t==>ic4h7+c3h6 | troe Fall-off reaction
5.592e+20 | -1.27 | 80170 | ic4h7+c3h6==>ic4h8+c3h5-t
5200000 | 2 | -298 | ic4h8+oh==>ic4h7+h2o | troe Fall-off reaction
5160000 | 1.92 | 29880 | ic4h7+h2o==>ic4h8+oh
15800000 | 1.76 | -1216 | ic4h8+o==>ic3h7+hco | troe Fall-off reaction
1.813 | 3.08 | 21970 | ic3h7+hco==>ic4h8+o
19280 | 2.6 | 13910 | ic4h8+ch3o2==>ic4h7+ch3o2h | troe Fall-off reaction
20250000 | 1.49 | 11600 | ic4h7+ch3o2h==>ic4h8+ch3o2
1290000000000 | 0 | 13340 | ic4h8+ho2==>ic4h8o+oh | troe Fall-off reaction
1000000000000 | 0 | 7500 | ic4h8o+oh==>ic4h8+ho2
24700000000000 | -0.45 | 23020 | ic4h7+o2==>ic3h5cho+oh | troe Fall-off reaction
33720000000000 | -0.58 | 73430 | ic3h5cho+oh==>ic4h7+o2
7140000000000000 | -1.21 | 21050 | ic4h7+o2==>ch3coch2+ch2o | troe Fall-off reaction
1700000000000 | -0.41 | 88660 | ch3coch2+ch2o==>ic4h7+o2
7.29e+29 | -5.71 | 21450 | ic4h7+o2==>c3h4-a+ch2o+oh | troe Fall-off reaction
#0 | 0 | 0 | c3h4-a+ch2o+oh==>ic4h7+o2
60300000000000 | 0 | 0 | ic4h7+o==>ic3h5cho+h | troe Fall-off reaction
28760000000000000 | -0.52 | 67140 | ic3h5cho+h==>ic4h7+o
1.23e+47 | -9.74 | 74260 | ic4h7==>c3h4-a+ch3 | troe Fall-off reaction
1.132e+38 | -7.76 | 23820 | c3h4-a+ch3==>ic4h7
7000000000000 | 0 | -1000 | ch3o2+ic4h7==>ch3o+ic4h7o | troe Fall-off reaction
213800000000 | 0.35 | 15470 | ch3o+ic4h7o==>ch3o2+ic4h7
7000000000000 | 0 | -1000 | ic4h7+ho2==>ic4h7o+oh | troe Fall-off reaction
3418000000000 | 0.05 | 11230 | ic4h7o+oh==>ic4h7+ho2
2.925e+21 | -2.39 | 35370 | ic4h7o==>c3h5-t+ch2o | troe Fall-off reaction
100000000000 | 0 | 12600 | c3h5-t+ch2o==>ic4h7o
139100000000 | 0 | 15600 | ic4h7o==>ic4h6oh | troe Fall-off reaction
423300000000 | -0.16 | 31670 | ic4h6oh==>ic4h7o
50000000000000 | 0 | 29100 | ic4h7o==>ic3h5cho+h | troe Fall-off reaction
66730000000000 | -0.11 | 18410 | ic3h5cho+h==>ic4h7o
21600 | 2.38 | 18990 | ic4h6oh+h2==>ic4h7oh+h | troe Fall-off reaction
561.4 | 2.98 | 1399 | ic4h7oh+h==>ic4h6oh+h2
55700000000000 | -0.31 | 862 | ic4h6oh+ho2==>ic4h7oh+o2 | troe Fall-off reaction
60000000000000 | 0 | 39900 | ic4h7oh+o2==>ic4h6oh+ho2
630000000 | 1.9 | 18190 | ic4h6oh+ch2o==>ic4h7oh+hco | troe Fall-off reaction
21010000 | 2.15 | 17730 | ic4h7oh+hco==>ic4h6oh+ch2o
470 | 3.3 | 19840 | ic4h6oh+ic4h8==>ic4h7oh+ic4h7 | troe Fall-off reaction
0.2814 | 3.9 | 6521 | ic4h7oh+ic4h7==>ic4h6oh+ic4h8
49020000000000000 | -0.4 | 89850 | ic4h7oh==>ic4h6oh+h | troe Fall-off reaction
100000000000000 | 0 | 0 | ic4h6oh+h==>ic4h7oh
7644 | 2.71 | 13930 | ic4h7oh+ho2==>ic4h6oh+h2o2 | troe Fall-off reaction
783000 | 2.05 | 13580 | ic4h6oh+h2o2==>ic4h7oh+ho2
1.055e+20 | -1.87 | 56180 | ic4h6oh==>c3h4-a+ch2oh | troe Fall-off reaction
100000000000 | 0 | 9200 | c3h4-a+ch2oh==>ic4h6oh
30000000000 | 0 | 1649 | ic4h7o+o2==>ic3h5cho+ho2 | troe Fall-off reaction
63120000000 | -0.14 | 38980 | ic3h5cho+ho2==>ic4h7o+o2
300000000000 | 0 | 0 | ic4h7o+ho2==>ic3h5cho+h2o2 | troe Fall-off reaction
893000000000000 | -0.8 | 78500 | ic3h5cho+h2o2==>ic4h7o+ho2
24000000000000 | 0 | 0 | ic4h7o+ch3==>ic3h5cho+ch4 | troe Fall-off reaction
72610000000000000 | -0.47 | 95290 | ic3h5cho+ch4==>ic4h7o+ch3
6000000000000 | 0 | 0 | ic4h7o+o==>ic3h5cho+oh | troe Fall-off reaction
305200000000000 | -0.47 | 92720 | ic3h5cho+oh==>ic4h7o+o
18100000000000 | 0 | 0 | ic4h7o+oh==>ic3h5cho+h2o | troe Fall-off reaction
9076000000000000 | -0.47 | 110000 | ic3h5cho+h2o==>ic4h7o+oh
19900000000000 | 0 | 0 | ic4h7o+h==>ic3h5cho+h2 | troe Fall-off reaction
2305000000000000 | -0.47 | 94810 | ic3h5cho+h2==>ic4h7o+h
26900000000 | 0.76 | -340 | ic3h5cho+oh==>ic3h5co+h2o | troe Fall-off reaction
44000000000 | 0.78 | 36080 | ic3h5co+h2o==>ic3h5cho+oh
1000000000000 | 0 | 11920 | ic3h5cho+ho2==>ic3h5co+h2o2 | troe Fall-off reaction
9709000000000 | -0.31 | 16880 | ic3h5co+h2o2==>ic3h5cho+ho2
3980000000000 | 0 | 8700 | ic3h5cho+ch3==>ic3h5co+ch4 | troe Fall-off reaction
39280000000000 | 0.02 | 30450 | ic3h5co+ch4==>ic3h5cho+ch3
7180000000000 | 0 | 1389 | ic3h5cho+o==>ic3h5co+oh | troe Fall-off reaction
1191000000000 | 0.02 | 20560 | ic3h5co+oh==>ic3h5cho+o
20000000000000 | 0 | 40700 | ic3h5cho+o2==>ic3h5co+ho2 | troe Fall-off reaction
182400000000 | 0.31 | 5337 | ic3h5co+ho2==>ic3h5cho+o2
2600000000000 | 0 | 2600 | ic3h5cho+h==>ic3h5co+h2 | troe Fall-off reaction
982200000000 | 0.02 | 23870 | ic3h5co+h2==>ic3h5cho+h
1.278e+20 | -1.89 | 34460 | ic3h5co==>c3h5-t+co | troe Fall-off reaction
151000000000 | 0 | 4809 | c3h5-t+co==>ic3h5co
9640000000000 | 0 | 0 | tc3h6cho+ho2==>tc3h6ocho+oh | troe Fall-off reaction
2.018e+17 | -1.2 | 21010 | tc3h6ocho+oh==>tc3h6cho+ho2
39800000000000 | 0 | 9700 | tc3h6ocho==>ch3coch3+hco | troe Fall-off reaction
217300000 | 0.8 | 14240 | ch3coch3+hco==>tc3h6ocho
132500000000000 | 0.01 | 39340 | tc3h6cho==>ic3h5cho+h | troe Fall-off reaction
13000000000000 | 0 | 1200 | ic3h5cho+h==>tc3h6cho
408400000000000 | -0.07 | 42410 | tc3h6cho==>ic3h6co+h | troe Fall-off reaction
13000000000000 | 0 | 4800 | ic3h6co+h==>tc3h6cho
216000 | 2.38 | 18990 | tc3h6cho+h2==>ic3h7cho+h | troe Fall-off reaction
131900 | 2.47 | 3550 | ic3h7cho+h==>tc3h6cho+h2
6400000000000000 | 0 | 45550 | ic4h7ooh==>ic4h7o+oh | troe Fall-off reaction
100000000000 | 0 | 0 | ic4h7o+oh==>ic4h7ooh
59690000000000000 | -0.56 | 105900 | ic4h7oh==>ic4h7o+h | troe Fall-off reaction
40000000000000 | 0 | 0 | ic4h7o+h==>ic4h7oh
1707000000000 | 0.28 | 38850 | ic4h8oh==>ic4h7oh+h | troe Fall-off reaction
10000000000000 | 0 | 1200 | ic4h7oh+h==>ic4h8oh
9050000 | 2 | 17830 | ic4h7o+h2==>ic4h7oh+h | troe Fall-off reaction
716000 | 2.44 | 16310 | ic4h7oh+h==>ic4h7o+h2
73100000000000000 | -0.41 | 79700 | ic4h7oh==>ic4h7+oh | troe Fall-off reaction
30000000000000 | 0 | 0 | ic4h7+oh==>ic4h7oh
115000000000 | 0 | 1280 | ic4h7o+ch2o==>ic4h7oh+hco | troe Fall-off reaction
302000000000 | 0 | 18160 | ic4h7oh+hco==>ic4h7o+ch2o
252000000 | 1.9 | 18190 | tc3h6cho+ch2o==>ic3h7cho+hco | troe Fall-off reaction
12290000 | 1.99 | 17420 | ic3h7cho+hco==>tc3h6cho+ch2o
470 | 3.3 | 19840 | tc3h6cho+ic4h8==>ic3h7cho+ic4h7 | troe Fall-off reaction
6.613 | 3.39 | 8672 | ic3h7cho+ic4h7==>tc3h6cho+ic4h8
1730000000000 | 0 | -1010 | ic3h6co+oh==>ic3h7+co2 | troe Fall-off reaction
257700000000000 | -0.43 | 55480 | ic3h7+co2==>ic3h6co+oh
9.99e+20 | -1.46 | 87480 | tc3h6ohcho==>tc3h6cho+oh | troe Fall-off reaction
50000000000000 | 0 | 0 | tc3h6cho+oh==>tc3h6ohcho
5.164e+23 | -1.9 | 76850 | tc3h6ohcho==>tc3h6oh+hco | troe Fall-off reaction
18100000000000 | 0 | 0 | tc3h6oh+hco==>tc3h6ohcho
50000000000000 | 0 | 21860 | tc3h6oh==>ch3coch3+h | troe Fall-off reaction
1000000000000 | 0 | 0 | ch3coch3+h==>tc3h6oh
6196000000000000 | -0.66 | 40340 | tc3h6oh==>ic3h5oh+h | troe Fall-off reaction
13000000000000 | 0 | 1560 | ic3h5oh+h==>tc3h6oh
7.369e+19 | -0.94 | 109100 | ic3h5oh==>c3h5-t+oh | troe Fall-off reaction
50000000000000 | 0 | 0 | c3h5-t+oh==>ic3h5oh
2.787e+25 | -4.07 | 28450 | tc3h6o2cho==>tc3h6cho+o2 | troe Fall-off reaction
1.99e+17 | -2.1 | 0 | tc3h6cho+o2==>tc3h6o2cho
600000000000 | 0 | 29880 | tc3h6o2cho==>ic3h5o2hcho | troe Fall-off reaction
1390000000000 | -0.52 | 14800 | ic3h5o2hcho==>tc3h6o2cho
100000000000 | 0 | 25750 | tc3h6o2cho==>tc3h6o2hco | troe Fall-off reaction
825800000000 | -0.52 | 22800 | tc3h6o2hco==>tc3h6o2cho
8.944e+20 | -2.44 | 15030 | ic3h5o2hcho==>ic3h5cho+ho2 | troe Fall-off reaction
223000000000 | 0 | 10600 | ic3h5cho+ho2==>ic3h5o2hcho
4.244e+18 | -1.43 | 4800 | tc3h6o2hco==>ch3coch3+co+oh | troe Fall-off reaction
#0 | 0 | 0 | ch3coch3+co+oh==>tc3h6o2hco
22300000000000 | 0 | 0 | tc3h6oh+o2==>ch3coch3+ho2 | troe Fall-off reaction
6.529e+17 | -1.19 | 25610 | ch3coch3+ho2==>tc3h6oh+o2
2000000000000 | 0 | -1010 | ic3h6co+oh==>tc3h6oh+co | troe Fall-off reaction
1009000000 | 0.9 | 31540 | tc3h6oh+co==>ic3h6co+oh
2.725e-19 | 0 | 7240 | tc3h6cho+o2==>ic3h5cho+ho2 | troe Fall-off reaction
139000000000 | -0.2 | 17310 | ic3h5cho+ho2==>tc3h6cho+o2
3.62e-20 | 0 | 0 | tc3h6cho+o2==>ch3coch3+co+oh | troe Fall-off reaction
#0 | 0 | 0 | ch3coch3+co+oh==>tc3h6cho+o2
3675000000000 | 0 | 1310 | tc3h6cho+ho2==>ic3h7cho+o2 | troe Fall-off reaction
123600000000000 | -0.24 | 43350 | ic3h7cho+o2==>tc3h6cho+ho2
3010000000000 | -0.32 | -131 | tc3h6cho+ch3==>ic3h5cho+ch4 | troe Fall-off reaction
2207000000000000 | -0.85 | 67900 | ic3h5cho+ch4==>tc3h6cho+ch3
10000000000000 | 0 | 26290 | tc4h8cho==>ic3h5cho+ch3 | troe Fall-off reaction
223000000000 | 0 | 10600 | ic3h5cho+ch3==>tc4h8cho
8520000000000 | 0 | 20090 | tc4h8cho==>ic4h8+hco | troe Fall-off reaction
100000000000 | 0 | 6000 | ic4h8+hco==>tc4h8cho
1.519e+19 | -1.44 | 34510 | o2c4h8cho==>tc4h8cho+o2 | troe Fall-off reaction
2000000000000 | 0 | 0 | tc4h8cho+o2==>o2c4h8cho
216000000000 | 0 | 15360 | o2c4h8cho==>o2hc4h8co | troe Fall-off reaction
11730000000000 | -0.68 | 14880 | o2hc4h8co==>o2c4h8cho
3.299e+22 | -2.72 | 11760 | o2hc4h8co==>ic4h8o2h-t+co | troe Fall-off reaction
150000000000 | 0 | 4809 | ic4h8o2h-t+co==>o2hc4h8co
270000000000 | 0 | 4000 | ic4h7o+ic4h8==>ic4h7oh+ic4h7 | troe Fall-off reaction
10000000000 | 0 | 9000 | ic4h7oh+ic4h7==>ic4h7o+ic4h8
14460000000000 | 0 | 0 | ic4h6oh+ho2==>ch2cch2oh+ch2o+oh | troe Fall-off reaction
#0 | 0 | 0 | ch2cch2oh+ch2o+oh==>ic4h6oh+ho2
794000000000 | 0 | 20500 | ic4h8+ch2cch2oh==>ic4h7+c3h5oh | troe Fall-off reaction
275000000000 | -0.05 | 28470 | ic4h7+c3h5oh==>ic4h8+ch2cch2oh
1761000000 | 0.28 | 22590 | c3h5oh+ho2==>ch2cch2oh+h2o2 | troe Fall-off reaction
3010000000 | 0 | 2583 | ch2cch2oh+h2o2==>c3h5oh+ho2
5060000000000 | 0 | 5960 | c3h5oh+oh==>ch2cch2oh+h2o | troe Fall-off reaction
1457000000000 | 0.05 | 17410 | ch2cch2oh+h2o==>c3h5oh+oh
390000 | 2.5 | 5821 | c3h5oh+h==>ch2cch2oh+h2 | troe Fall-off reaction
25940 | 2.55 | 2121 | ch2cch2oh+h2==>c3h5oh+h
40000000000000 | 0 | 60690 | c3h5oh+o2==>ch2cch2oh+ho2 | troe Fall-off reaction
48330000000 | 0.38 | -492 | ch2cch2oh+ho2==>c3h5oh+o2
240000000000 | 0 | 8030 | c3h5oh+ch3==>ch2cch2oh+ch4 | troe Fall-off reaction
417000000000 | 0.05 | 4810 | ch2cch2oh+ch4==>c3h5oh+ch3
1.247e+20 | -0.98 | 98570 | ic4h7oh==>ch2cch2oh+ch3 | troe Fall-off reaction
30000000000000 | 0 | 0 | ch2cch2oh+ch3==>ic4h7oh
2.835e+19 | -1.05 | 111100 | c3h5oh==>ch2cch2oh+h | troe Fall-off reaction
100000000000000 | 0 | 0 | ch2cch2oh+h==>c3h5oh
4335000000000 | 0 | 0 | ch2cch2oh+o2==>ch2oh+co+ch2o | troe Fall-off reaction
#0 | 0 | 0 | ch2oh+co+ch2o==>ch2cch2oh+o2
2.163e+40 | -8.31 | 45110 | ch2cch2oh==>c2h2+ch2oh | troe Fall-off reaction
1.61e+40 | -8.58 | 20330 | c2h2+ch2oh==>ch2cch2oh
#
#
#
#
#ch3+co2=ch3oco 4.760e+07 1.540 34700.0 !0 glaude et al., 2005
#ch3o+co=ch3oco 1.550e+06 2.020 05730.0 !0 glaude et al., 2005
#
#
#
#!!!!!!!!!!!!!!!!!!!!!!!!!!!!!!!!!!!!!!!
# !
# High temperature mechanism !
# !
#!!!!!!!!!!!!!!!!!!!!!!!!!!!!!!!!!!!!!!!
#
#!!!!!!!!!!!!!!!!!!!!!!!!!!!!!!!!!
# 1/Unimolecular initiations !
#!!!!!!!!!!!!!!!!!!!!!!!!!!!!!!!!!
#
66970000000000000 | -1.11 | 42580 | ch2cch2oh==>c3h4-a+oh | troe Fall-off reaction
8500000000000 | 0 | 2000 | c3h4-a+oh==>ch2cch2oh
100000000000000 | 0 | 0 | md2j+h=md | 1
100000000000000 | 0 | 0 | md3j+h=md | 1
100000000000000 | 0 | 0 | md4j+h=md | 1
100000000000000 | 0 | 0 | md5j+h=md | 1
100000000000000 | 0 | 0 | md6j+h=md | 1
100000000000000 | 0 | 0 | md7j+h=md | 1
100000000000000 | 0 | 0 | md8j+h=md | 1
100000000000000 | 0 | 0 | md9j+h=md | 1
100000000000000 | 0 | 0 | md10j+h=md | 1
100000000000000 | 0 | 0 | mdmj+h=md | 1
10000000000000 | 0 | 0 | mn9j+ch3=md | 1
8000000000000 | 0 | 0 | mo8j+c2h5=md | 1
8000000000000 | 0 | 0 | ms7j+nc3h7=md | 1
8000000000000 | 0 | 0 | mh6j+pc4h9=md | 1
8000000000000 | 0 | 0 | mf5j+c5h11-1=md | 1
8000000000000 | 0 | 0 | mb4j+c6h13-1=md | 1
8000000000000 | 0 | 0 | mp3j+c7h15-1=md | 1
8000000000000 | 0 | 0 | me2j+c8h17-1=md | 1
18100000000000 | 0 | 0 | ch3oco+c9h19-1=md | 1
30000000000000 | 0 | 0 | ch3o+c9h19co=md | 1
#
#molecular elimination from md
30000000000000 | 0 | 0 | daoj+ch3=md | 1
#
#
#
#!!!!!!!!!!!!!!!!!!!!!!!
# 2/H-abstractions !
#!!!!!!!!!!!!!!!!!!!!!!!
#
#primary h atoms
3980000000000 | 0 | 68000 | md=me+c8h16-1 | 1b A from retroene of olefin and Ea from Metcalfe et al., 2007
94000 | 2.75 | 6280 | md+h=mdmj+h2 | 2
40500 | 2.5 | 16690 | md+ho2=mdmj+h2o2 | 2
5270000000 | 0.97 | 1590 | md+oh=mdmj+h2o | 2
60000000000000 | 0 | 52800 | md+o2=mdmj+ho2 | 2
1046000 | 2.42 | 4766 | md+o=mdmj+oh | 2
0.452 | 3.65 | 7154 | md+ch3=mdmj+ch4 | 2
15000000000 | 0 | 7000 | md+ch3o=mdmj+ch3oh | 2
40500 | 2.5 | 16690 | md+ch3o2=mdmj+ch3o2h | 2
500000000000 | 0 | 18000 | md+c2h3=mdmj+c2h4 | 2
#
#tertiary h atoms assumed for md2j. Kinetic parameters from abstractions with ic4h10
50000000000 | 0 | 13400 | md+c2h5=mdmj+c2h6 | 2
3620000 | 2.54 | 6756 | md+h=md2j+h2 | 2
7220 | 2.55 | 10530 | md+ho2=md2j+h2o2 | 2
114600000000 | 0.51 | 63 | md+oh=md2j+h2o | 2
40800000000000 | 0 | 41350 | md+o2=md2j+ho2 | 2
393600 | 2.4 | 1150 | md+o=md2j+oh | 2
2.72 | 3.65 | 7154 | md+ch3=md2j+ch4 | 2
38000000000 | 0 | 2800 | md+ch3o=md2j+ch3oh | 2
7220 | 2.55 | 10530 | md+ch3o2=md2j+ch3o2h | 2
400000000000 | 0 | 14300 | md+c2h3=md2j+c2h4 | 2 from mb mechanism
#
#secondary h atoms
200000000000 | 0 | 7900 | md+c2h5=md2j+c2h6 | 2
1300000 | 2.4 | 4471 | md+h=md3j+h2 | 2
58800 | 2.5 | 14860 | md+ho2=md3j+h2o2 | 2
46700000 | 1.61 | -35 | md+oh=md3j+h2o | 2
40000000000000 | 0 | 50160 | md+o2=md3j+ho2 | 2
594600 | 2.44 | 2846 | md+o=md3j+oh | 2
84000 | 2.13 | 7574 | md+ch3=md3j+ch4 | 2
110000000000 | 0 | 5000 | md+ch3o=md3j+ch3oh | 2
58800 | 2.5 | 14860 | md+ch3o2=md3j+ch3o2h | 2
400000000000 | 0 | 16800 | md+c2h3=md3j+c2h4 | 2
#
50000000000 | 0 | 10400 | md+c2h5=md3j+c2h6 | 2
1300000 | 2.4 | 4471 | md+h=md4j+h2 | 2
58800 | 2.5 | 14860 | md+ho2=md4j+h2o2 | 2
46700000 | 1.61 | -35 | md+oh=md4j+h2o | 2
40000000000000 | 0 | 50160 | md+o2=md4j+ho2 | 2
594600 | 2.44 | 2846 | md+o=md4j+oh | 2
84000 | 2.13 | 7574 | md+ch3=md4j+ch4 | 2
110000000000 | 0 | 5000 | md+ch3o=md4j+ch3oh | 2
58800 | 2.5 | 14860 | md+ch3o2=md4j+ch3o2h | 2
400000000000 | 0 | 16800 | md+c2h3=md4j+c2h4 | 2
#
50000000000 | 0 | 10400 | md+c2h5=md4j+c2h6 | 2
1300000 | 2.4 | 4471 | md+h=md5j+h2 | 2
58800 | 2.5 | 14860 | md+ho2=md5j+h2o2 | 2
46700000 | 1.61 | -35 | md+oh=md5j+h2o | 2
40000000000000 | 0 | 50160 | md+o2=md5j+ho2 | 2
594600 | 2.44 | 2846 | md+o=md5j+oh | 2
84000 | 2.13 | 7574 | md+ch3=md5j+ch4 | 2
110000000000 | 0 | 5000 | md+ch3o=md5j+ch3oh | 2
58800 | 2.5 | 14860 | md+ch3o2=md5j+ch3o2h | 2
400000000000 | 0 | 16800 | md+c2h3=md5j+c2h4 | 2
#
50000000000 | 0 | 10400 | md+c2h5=md5j+c2h6 | 2
1300000 | 2.4 | 4471 | md+h=md6j+h2 | 2
58800 | 2.5 | 14860 | md+ho2=md6j+h2o2 | 2
46700000 | 1.61 | -35 | md+oh=md6j+h2o | 2
40000000000000 | 0 | 50160 | md+o2=md6j+ho2 | 2
594600 | 2.44 | 2846 | md+o=md6j+oh | 2
84000 | 2.13 | 7574 | md+ch3=md6j+ch4 | 2
110000000000 | 0 | 5000 | md+ch3o=md6j+ch3oh | 2
58800 | 2.5 | 14860 | md+ch3o2=md6j+ch3o2h | 2
400000000000 | 0 | 16800 | md+c2h3=md6j+c2h4 | 2
#
50000000000 | 0 | 10400 | md+c2h5=md6j+c2h6 | 2
1300000 | 2.4 | 4471 | md+h=md7j+h2 | 2
58800 | 2.5 | 14860 | md+ho2=md7j+h2o2 | 2
46700000 | 1.61 | -35 | md+oh=md7j+h2o | 2
40000000000000 | 0 | 50160 | md+o2=md7j+ho2 | 2
594600 | 2.44 | 2846 | md+o=md7j+oh | 2
84000 | 2.13 | 7574 | md+ch3=md7j+ch4 | 2
110000000000 | 0 | 5000 | md+ch3o=md7j+ch3oh | 2
58800 | 2.5 | 14860 | md+ch3o2=md7j+ch3o2h | 2
400000000000 | 0 | 16800 | md+c2h3=md7j+c2h4 | 2
#
50000000000 | 0 | 10400 | md+c2h5=md7j+c2h6 | 2
1300000 | 2.4 | 4471 | md+h=md8j+h2 | 2
58800 | 2.5 | 14860 | md+ho2=md8j+h2o2 | 2
46700000 | 1.61 | -35 | md+oh=md8j+h2o | 2
40000000000000 | 0 | 50160 | md+o2=md8j+ho2 | 2
594600 | 2.44 | 2846 | md+o=md8j+oh | 2
84000 | 2.13 | 7574 | md+ch3=md8j+ch4 | 2
110000000000 | 0 | 5000 | md+ch3o=md8j+ch3oh | 2
58800 | 2.5 | 14860 | md+ch3o2=md8j+ch3o2h | 2
400000000000 | 0 | 16800 | md+c2h3=md8j+c2h4 | 2
#
50000000000 | 0 | 10400 | md+c2h5=md8j+c2h6 | 2
1300000 | 2.4 | 4471 | md+h=md9j+h2 | 2
58800 | 2.5 | 14860 | md+ho2=md9j+h2o2 | 2
46700000 | 1.61 | -35 | md+oh=md9j+h2o | 2
40000000000000 | 0 | 50160 | md+o2=md9j+ho2 | 2
594600 | 2.44 | 2846 | md+o=md9j+oh | 2
84000 | 2.13 | 7574 | md+ch3=md9j+ch4 | 2
110000000000 | 0 | 5000 | md+ch3o=md9j+ch3oh | 2
58800 | 2.5 | 14860 | md+ch3o2=md9j+ch3o2h | 2
400000000000 | 0 | 16800 | md+c2h3=md9j+c2h4 | 2
#
#primary h atoms
50000000000 | 0 | 10400 | md+c2h5=md9j+c2h6 | 2
94000 | 2.75 | 6280 | md+h=md10j+h2 | 2
40500 | 2.5 | 16690 | md+ho2=md10j+h2o2 | 2
5270000000 | 0.97 | 1590 | md+oh=md10j+h2o | 2
60000000000000 | 0 | 52800 | md+o2=md10j+ho2 | 2
1046000 | 2.42 | 4766 | md+o=md10j+oh | 2
0.452 | 3.65 | 7154 | md+ch3=md10j+ch4 | 2
15000000000 | 0 | 7000 | md+ch3o=md10j+ch3oh | 2
40500 | 2.5 | 16690 | md+ch3o2=md10j+ch3o2h | 2
500000000000 | 0 | 18000 | md+c2h3=md10j+c2h4 | 2
#
#
#
#!!!!!!!!!!!!!!!!!!!!!!!
# 3/decompositions !
#!!!!!!!!!!!!!!!!!!!!!!!
#
#3a/Radicals from unimolecular initiations
50000000000 | 0 | 13400 | md+c2h5=md10j+c2h6 | 2
8800 | 2.48 | 6130 | c2h4+mo8j=md10j | 3
250000000000 | 0.51 | 2620 | md9d+h=md10j | 3
8800 | 2.48 | 6130 | ms7j+c3h6=md9j | 3
424000000000 | 0.51 | 1230 | md9d+h=md9j | 3
250000000000 | 0.51 | 2620 | md8d+h=md9j | 3
17600 | 2.48 | 6130 | mn8d+ch3=md8j | 3
8800 | 2.48 | 6130 | c4h8-1+mh6j=md8j | 3
250000000000 | 0.51 | 2620 | md8d+h=md8j | 3
250000000000 | 0.51 | 2620 | md7d+h=md8j | 3
8800 | 2.48 | 6130 | mo7d+c2h5=md7j | 3
8800 | 2.48 | 6130 | c5h10-1+mf5j=md7j | 3
250000000000 | 0.51 | 2620 | md7d+h=md7j | 3
250000000000 | 0.51 | 2620 | md6d+h=md7j | 3
8800 | 2.48 | 6130 | nc3h7+ms6d=md6j | 3
8800 | 2.48 | 6130 | c6h12-1+mb4j=md6j | 3
250000000000 | 0.51 | 2620 | md6d+h=md6j | 3
250000000000 | 0.51 | 2620 | md5d+h=md6j | 3
8800 | 2.48 | 6130 | pc4h9+mh5d=md5j | 3
8800 | 2.48 | 6130 | c7h14-1+mp3j=md5j | 3
250000000000 | 0.51 | 2620 | md5d+h=md5j | 3
250000000000 | 0.51 | 2620 | md4d+h=md5j | 3
8800 | 2.48 | 6130 | c5h11-1+mf4d=md4j | 3
200000000000 | 0 | 7600 | c8h16-1+me2j=md4j | 3 from mb mechanism
250000000000 | 0.51 | 2620 | md4d+h=md4j | 3
250000000000 | 0.51 | 2620 | md3d+h=md4j | 3
8800 | 2.48 | 6130 | c6h13-1+mb3d=md3j | 3
105500000000 | 0 | 7350 | c9h18-1+ch3oco=md3j | 3 from mb mechanism
250000000000 | 0.51 | 2620 | md3d+h=md3j | 3
10000000000000 | 0 | 2900 | md2d+h=md3j | 3 from mb mechanism
100000000000 | 0 | 7600 | c7h15-1+mp2d=md2j | 3 from mb mechanism but c7h15-1 instead of ch3
10000000000000 | 0 | 2900 | md2d+h=md2j | 3 from mb mechanism
500000000000 | 0 | -1000 | ch3o+c8h17chco=md2j | 3 from mb mechanism
200000000000 | 0 | 20090 | ch2o+c9h19co=mdmj | 3 henry et all., 2003 adition of ch3 to o of ch2o
8800 | 2.48 | 6130 | c2h4+ms7j=mn9j | 3
250000000000 | 0.51 | 2620 | mn8d+h=mn9j | 3
8800 | 2.48 | 6130 | c2h4+mh6j=mo8j | 3
250000000000 | 0.51 | 2620 | mo7d+h=mo8j | 3
8800 | 2.48 | 6130 | c2h4+mf5j=ms7j | 3
250000000000 | 0.51 | 2620 | ms6d+h=ms7j | 3
8800 | 2.48 | 6130 | c2h4+mb4j=mh6j | 3
250000000000 | 0.51 | 2620 | mh5d+h=mh6j | 3
8800 | 2.48 | 6130 | c2h4+mp3j=mf5j | 3
250000000000 | 0.51 | 2620 | mf4d+h=mf5j | 3
200000000000 | 0 | 7600 | c2h4+me2j=mb4j | 3 from mb mechanism
250000000000 | 0.51 | 2620 | mb3d+h=mb4j | 3
105500000000 | 0 | 7350 | c2h4+ch3oco=mp3j | 3 from mb mechanism
10000000000000 | 0 | 2900 | mp2d+h=mp3j | 3 from mb mechanism
500000000000 | 0 | -1000 | ch2co+ch3o=me2j | 3 from mb mechanism
8800 | 2.48 | 6130 | c2h4+c7h15-1=c9h19-1 | 3
250000000000 | 0.51 | 2620 | c9h18-1+h=c9h19-1 | 3
8800 | 2.48 | 6130 | c2h4+c6h13-1=c8h17-1 | 3
250000000000 | 0.51 | 2620 | c8h16-1+h=c8h17-1 | 3
8800 | 2.48 | 6130 | c2h4+c5h11-1=c7h15-1 | 3
250000000000 | 0.51 | 2620 | c7h14-1+h=c7h15-1 | 3
8800 | 2.48 | 6130 | c2h4+pc4h9=c6h13-1 | 3
250000000000 | 0.51 | 2620 | c6h12-1+h=c6h13-1 | 3
8800 | 2.48 | 6130 | nc3h7+c2h4=c5h11-1 | 3
#c2h4+c2h5=pc4h9 1.320e+04 2.480 06130.0 !3
#c4h8-1+h=pc4h9 2.500e+11 0.510 02620.0 !3
250000000000 | 0.51 | 2620 | c5h10-1+h=c5h11-1 | 3
100000000000 | 0 | 39360 | co2+c9h19-1=daoj | 3 from mb mechanism
10000000000000 | 0 | 2900 | c8h17chco+h=c9h19co | 3 from mb mechanism
100000000000 | 0 | 7600 | ch2co+c8h17-1=c9h19co | 3 from mb mechanism
#
#
#3b/Radicals from isomerizations
151000000000 | 0 | 4810 | c9h19-1+co=c9h19co | 3
8800 | 2.48 | 6130 | c3h6+mh6j=mn8j | 3
424000000000 | 0.51 | 1230 | mn8d+h=mn8j | 3
250000000000 | 0.51 | 2620 | mn7d+h=mn8j | 3
17600 | 2.48 | 6130 | c4h8-1+mf5j=mn7j | 3
8800 | 2.48 | 6130 | ch3+mo7d=mn7j | 3
250000000000 | 0.51 | 2620 | mn7d+h=mn7j | 3
250000000000 | 0.51 | 2620 | mn6d+h=mn7j | 3
8800 | 2.48 | 6130 | c5h10-1+mb4j=mn6j | 3
8800 | 2.48 | 6130 | c2h5+ms6d=mn6j | 3
250000000000 | 0.51 | 2620 | mn6d+h=mn6j | 3
250000000000 | 0.51 | 2620 | mn5d+h=mn6j | 3
8800 | 2.48 | 6130 | c6h12-1+mp3j=mn5j | 3
8800 | 2.48 | 6130 | nc3h7+mh5d=mn5j | 3
250000000000 | 0.51 | 2620 | mn5d+h=mn5j | 3
250000000000 | 0.51 | 2620 | mn4d+h=mn5j | 3
200000000000 | 0 | 7600 | c7h14-1+me2j=mn4j | 3 from mb mechanism
8800 | 2.48 | 6130 | pc4h9+mf4d=mn4j | 3
250000000000 | 0.51 | 2620 | mn4d+h=mn4j | 3
250000000000 | 0.51 | 2620 | mn3d+h=mn4j | 3
105500000000 | 0 | 7350 | c8h16-1+ch3oco=mn3j | 3 from mb mechanism
8800 | 2.48 | 6130 | c5h11-1+mb3d=mn3j | 3
250000000000 | 0.51 | 2620 | mn3d+h=mn3j | 3
10000000000000 | 0 | 2900 | mn2d+h=mn3j | 3 from mb mechanism
100000000000 | 0 | 7600 | c6h13-1+mp2d=mn2j | 3 from mb mechanism but c6h13-1 instead of ch3
10000000000000 | 0 | 2900 | mn2d+h=mn2j | 3 from mb mechanism
500000000000 | 0 | -1000 | ch3o+c7h15chco=mn2j | 3 from mb mechanism
#
200000000000 | 0 | 20090 | ch2o+c8h17co=mnmj | 3 henry et all., 2003 adition of ch3 to o of ch2o
8800 | 2.48 | 6130 | c3h6+mf5j=mo7j | 3
424000000000 | 0.51 | 1230 | mo7d+h=mo7j | 3
250000000000 | 0.51 | 2620 | mo6d+h=mo7j | 3
17600 | 2.48 | 6130 | c4h8-1+mb4j=mo6j | 3
8800 | 2.48 | 6130 | ch3+ms6d=mo6j | 3
250000000000 | 0.51 | 2620 | mo6d+h=mo6j | 3
250000000000 | 0.51 | 2620 | mo5d+h=mo6j | 3
8800 | 2.48 | 6130 | c5h10-1+mp3j=mo5j | 3
8800 | 2.48 | 6130 | c2h5+mh5d=mo5j | 3
250000000000 | 0.51 | 2620 | mo5d+h=mo5j | 3
250000000000 | 0.51 | 2620 | mo4d+h=mo5j | 3
200000000000 | 0 | 7600 | c6h12-1+me2j=mo4j | 3 from mb mechanism
8800 | 2.48 | 6130 | nc3h7+mf4d=mo4j | 3
250000000000 | 0.51 | 2620 | mo4d+h=mo4j | 3
250000000000 | 0.51 | 2620 | mo3d+h=mo4j | 3
105500000000 | 0 | 7350 | c7h14-1+ch3oco=mo3j | 3 from mb mechanism
8800 | 2.48 | 6130 | pc4h9+mb3d=mo3j | 3
250000000000 | 0.51 | 2620 | mo3d+h=mo3j | 3
10000000000000 | 0 | 2900 | mo2d+h=mo3j | 3 from mb mechanism
100000000000 | 0 | 7600 | c5h11-1+mp2d=mo2j | 3 from mb mechanism but c5h11-1 instead of ch3
10000000000000 | 0 | 2900 | mo2d+h=mo2j | 3 from mb mechanism
500000000000 | 0 | -1000 | ch3o+c6h13chco=mo2j | 3 from mb mechanism
#
200000000000 | 0 | 20090 | ch2o+c7h15co=mojm | 3 henry et all., 2003 adition of ch3 to o of ch2o
8800 | 2.48 | 6130 | c3h6+mb4j=ms6j | 3
424000000000 | 0.51 | 1230 | ms6d+h=ms6j | 3
250000000000 | 0.51 | 2620 | ms5d+h=ms6j | 3
17600 | 2.48 | 6130 | c4h8-1+mp3j=ms5j | 3
8800 | 2.48 | 6130 | ch3+mh5d=ms5j | 3
250000000000 | 0.51 | 2620 | ms5d+h=ms5j | 3
250000000000 | 0.51 | 2620 | ms4d+h=ms5j | 3
200000000000 | 0 | 7600 | c5h10-1+me2j=ms4j | 3 from mb mechanism
8800 | 2.48 | 6130 | c2h5+mf4d=ms4j | 3
250000000000 | 0.51 | 2620 | ms4d+h=ms4j | 3
250000000000 | 0.51 | 2620 | ms3d+h=ms4j | 3
105500000000 | 0 | 7350 | c6h12-1+ch3oco=ms3j | 3 from mb mechanism
8800 | 2.48 | 6130 | nc3h7+mb3d=ms3j | 3
250000000000 | 0.51 | 2620 | ms3d+h=ms3j | 3
10000000000000 | 0 | 2900 | ms2d+h=ms3j | 3 from mb mechanism
100000000000 | 0 | 7600 | pc4h9+mp2d=ms2j | 3 from mb mechanism but pc4h9 instead of ch3
10000000000000 | 0 | 2900 | ms2d+h=ms2j | 3 from mb mechanism
500000000000 | 0 | -1000 | ch3o+c5h11chco=ms2j | 3 from mb mechanism
#
200000000000 | 0 | 20090 | ch2o+c6h13co=msmj | 3 henry et all., 2003 adition of ch3 to o of ch2o
8800 | 2.48 | 6130 | c3h6+mp3j=mh5j | 3
424000000000 | 0.51 | 1230 | mh5d+h=mh5j | 3
250000000000 | 0.51 | 2620 | mh4d+h=mh5j | 3
200000000000 | 0 | 7600 | c4h8-1+me2j=mh4j | 3 from mb mechanism
8800 | 2.48 | 6130 | ch3+mf4d=mh4j | 3
250000000000 | 0.51 | 2620 | mh4d+h=mh4j | 3
250000000000 | 0.51 | 2620 | mh3d+h=mh4j | 3
105500000000 | 0 | 7350 | c5h10-1+ch3oco=mh3j | 3 from mb mechanism
8800 | 2.48 | 6130 | c2h5+mb3d=mh3j | 3
250000000000 | 0.51 | 2620 | mh3d+h=mh3j | 3
10000000000000 | 0 | 2900 | mh2d+h=mh3j | 3 from mb mechanism
100000000000 | 0 | 7600 | nc3h7+mp2d=mh2j | 3 from mb mechanism but nc3h7 instead of ch3
10000000000000 | 0 | 2900 | mh2d+h=mh2j | 3 from mb mechanism
500000000000 | 0 | -1000 | ch3o+c4h9chco=mh2j | 3 from mb mechanism
#
200000000000 | 0 | 20090 | ch2o+c5h11co=mhmj | 3 henry et all., 2003 adition of ch3 to o of ch2o
200000000000 | 0 | 7600 | c3h6+me2j=mf4j | 3 from mb mechanism
424000000000 | 0.51 | 1230 | mf4d+h=mf4j | 3
250000000000 | 0.51 | 2620 | mf3d+h=mf4j | 3
105500000000 | 0 | 7350 | c4h8-1+ch3oco=mf3j | 3 from mb mechanism
8800 | 2.48 | 6130 | ch3+mb3d=mf3j | 3
250000000000 | 0.51 | 2620 | mf3d+h=mf3j | 3
10000000000000 | 0 | 2900 | mf2d+h=mf3j | 3 from mb mechanism
100000000000 | 0 | 7600 | c2h5+mp2d=mf2j | 3 from mb mechanism but c2h5 instead of ch3
10000000000000 | 0 | 2900 | mf2d+h=mf2j | 3 from mb mechanism
500000000000 | 0 | -1000 | ch3o+c3h7chco=mf2j | 3 from mb mechanism
#
200000000000 | 0 | 20090 | ch2o+c4h9co=mfmj | 3 henry et all., 2003 adition of ch3 to o of ch2o
105500000000 | 0 | 7350 | c3h6+ch3oco=mb3j | 3 from mb mechanism
250000000000 | 0.51 | 2620 | mb3d+h=mb3j | 3
10000000000000 | 0 | 2900 | mb2d+h=mb3j | 3 from mb mechanism
100000000000 | 0 | 7600 | ch3+mp2d=mb2j | 3 from mb mechanism
10000000000000 | 0 | 2900 | mb2d+h=mb2j | 3 from mb mechanism
500000000000 | 0 | -1000 | ch3o+c2h5chco=mb2j | 3 from mb mechanism
#
200000000000 | 0 | 20090 | ch2o+c3h7co=mbmj | 3 henry et all., 2003 adition of ch3 to o of ch2o
10000000000000 | 0 | 2900 | mp2d+h=mp2j | 3 from mb mechanism
500000000000 | 0 | -1000 | ch3o+ch3chco=mp2j | 3 from mb mechanism
#
200000000000 | 0 | 20090 | ch2o+c2h5co=mpmj | 3 henry et all., 2003 adition of ch3 to o of ch2o
#
200000000000 | 0 | 20090 | ch2o+ch3co=memj | 3 henry et all., 2003 adition of ch3 to o of ch2o
8800 | 2.48 | 6130 | c6h13-1+c3h6=c9h19-2 | 3
424000000000 | 0.51 | 1230 | c9h18-1+h=c9h19-2 | 3
250000000000 | 0.51 | 2620 | c9h18-2+h=c9h19-2 | 3
8800 | 2.48 | 6130 | c5h11-1+c4h8-1=c9h19-3 | 3
8800 | 2.48 | 6130 | ch3+c8h16-1=c9h19-3 | 3
250000000000 | 0.51 | 2620 | c9h18-2+h=c9h19-3 | 3
250000000000 | 0.51 | 2620 | c9h18-3+h=c9h19-3 | 3
8800 | 2.48 | 6130 | pc4h9+c5h10-1=c9h19-4 | 3
8800 | 2.48 | 6130 | c2h5+c7h14-1=c9h19-4 | 3
250000000000 | 0.51 | 2620 | c9h18-3+h=c9h19-4 | 3
250000000000 | 0.51 | 2620 | c9h18-4+h=c9h19-4 | 3
17600 | 2.48 | 6130 | nc3h7+c6h12-1=c9h19-5 | 3
#
500000000000 | 0.51 | 2620 | c9h18-4+h=c9h19-5 | 3
8800 | 2.48 | 6130 | c5h11-1+c3h6=c8h17-2 | 3
424000000000 | 0.51 | 1230 | c8h16-1+h=c8h17-2 | 3
250000000000 | 0.51 | 2620 | c8h16-2+h=c8h17-2 | 3
8800 | 2.48 | 6130 | pc4h9+c4h8-1=c8h17-3 | 3
8800 | 2.48 | 6130 | ch3+c7h14-1=c8h17-3 | 3
250000000000 | 0.51 | 2620 | c8h16-2+h=c8h17-3 | 3
250000000000 | 0.51 | 2620 | c8h16-3+h=c8h17-3 | 3
8800 | 2.48 | 6130 | nc3h7+c5h10-1=c8h17-4 | 3
8800 | 2.48 | 6130 | c2h5+c6h12-1=c8h17-4 | 3
250000000000 | 0.51 | 2620 | c8h16-3+h=c8h17-4 | 3
#
250000000000 | 0.51 | 2620 | c8h16-4+h=c8h17-4 | 3
8800 | 2.48 | 6130 | pc4h9+c3h6=c7h15-2 | 3
424000000000 | 0.51 | 1230 | c7h14-1+h=c7h15-2 | 3
250000000000 | 0.51 | 2620 | c7h14-2+h=c7h15-2 | 3
8800 | 2.48 | 6130 | nc3h7+c4h8-1=c7h15-3 | 3
8800 | 2.48 | 6130 | ch3+c6h12-1=c7h15-3 | 3
250000000000 | 0.51 | 2620 | c7h14-2+h=c7h15-3 | 3
250000000000 | 0.51 | 2620 | c7h14-3+h=c7h15-3 | 3
17600 | 2.48 | 6130 | c2h5+c5h10-1=c7h15-4 | 3
#
500000000000 | 0.51 | 2620 | c7h14-3+h=c7h15-4 | 3
8800 | 2.48 | 6130 | nc3h7+c3h6=c6h13-2 | 3
424000000000 | 0.51 | 1230 | c6h12-1+h=c6h13-2 | 3
250000000000 | 0.51 | 2620 | c6h12-2+h=c6h13-2 | 3
8800 | 2.48 | 6130 | c2h5+c4h8-1=c6h13-3 | 3
8800 | 2.48 | 6130 | ch3+c5h10-1=c6h13-3 | 3
250000000000 | 0.51 | 2620 | c6h12-2+h=c6h13-3 | 3
#
250000000000 | 0.51 | 2620 | c6h12-3+h=c6h13-3 | 3
8800 | 2.48 | 6130 | c2h5+c3h6=c5h11-2 | 3
424000000000 | 0.51 | 1230 | c5h10-1+h=c5h11-2 | 3
250000000000 | 0.51 | 2620 | c5h10-2+h=c5h11-2 | 3
17600 | 2.48 | 6130 | c4h8-1+ch3=c5h11-3 | 3
#
#c3h6+ch3=sc4h9 1.760e+04 2.480 06130.0 !3
#c4h8-1+h=sc4h9 4.240e+11 0.510 01230.0 !3
#c4h8-2+h=sc4h9 2.500e+11 0.510 02620.0 !3
#
500000000000 | 0.51 | 2620 | c5h10-2+h=c5h11-3 | 3
10000000000000 | 0 | 2900 | c7h15chco+h=c8h17co | 3 from mb mechanism
100000000000 | 0 | 7600 | ch2co+c7h15-1=c8h17co | 3 from mb mechanism
#
151000000000 | 0 | 4810 | c8h17-1+co=c8h17co | 3
10000000000000 | 0 | 2900 | c6h13chco+h=c7h15co | 3 from mb mechanism
100000000000 | 0 | 7600 | ch2co+c6h13-1=c7h15co | 3 from mb mechanism
#
151000000000 | 0 | 4810 | c7h15-1+co=c7h15co | 3
10000000000000 | 0 | 2900 | c5h11chco+h=c6h13co | 3 from mb mechanism
100000000000 | 0 | 7600 | ch2co+c5h11-1=c6h13co | 3 from mb mechanism
#
151000000000 | 0 | 4810 | c6h13-1+co=c6h13co | 3
10000000000000 | 0 | 2900 | c4h9chco+h=c5h11co | 3 from mb mechanism
100000000000 | 0 | 7600 | ch2co+pc4h9=c5h11co | 3 from mb mechanism
#
151000000000 | 0 | 4810 | c5h11-1+co=c5h11co | 3
10000000000000 | 0 | 2900 | c3h7chco+h=c4h9co | 3 from mb mechanism
100000000000 | 0 | 7600 | ch2co+nc3h7=c4h9co | 3 from mb mechanism
#
151000000000 | 0 | 4810 | pc4h9+co=c4h9co | 3
10000000000000 | 0 | 2900 | c2h5chco+h=c3h7co | 3 from mb mechanism
#nc3h7+co=c3h7co 1.510e+11 0.000 04810.0 !3
#
100000000000 | 0 | 7600 | ch2co+c2h5=c3h7co | 3 from mb mechanism
10000000000000 | 0 | 2900 | ch3chco+h=c2h5co | 3 from mb mechanism
#c2h5+co=c2h5co already in reactions of c2 species
#
#
#3c/Radicals from additions
#
#Radicals from olefins + ch3
100000000000 | 0 | 7600 | ch2co+ch3=c2h5co | 3 from mb mechanism
8800 | 2.48 | 6130 | c4h8-1+c6h13-1=c10h21-3 | 3
8800 | 2.48 | 6130 | c3h6+c7h15-1=c9h181ch32 | 3
8800 | 2.48 | 6130 | c3h6+c6h13-1=c8h161ch32 | 3
8800 | 2.48 | 6130 | c3h6+c5h11-1=c7h141ch32 | 3
8800 | 2.48 | 6130 | c3h6+pc4h9=c6h121ch32 | 3
8800 | 2.48 | 6130 | c3h6+nc3h7=c5h101ch32 | 3
#h+ic4h8=ic4h9 1.811e+31 -5.840 08935.0 !3
#
#
#Radicals from olefins + oh and from isomerizations
8800 | 2.48 | 6130 | c3h6+c2h5=c4h81ch32 | 3
30410000 | 1.38 | 1615 | c3h6+oh=c3h5oh2d1+h | 3 Zhu et al., 2005 c2h4+oh A/2
30410000 | 1.38 | 1615 | c3h6+oh=c3h5oh1d1+h | 3 Zhu et al., 2005 c2h4+oh A/2
30410000 | 1.38 | 1615 | c4h8-1+oh=c4h7oh2d1+h | 3 Zhu et al., 2005 c2h4+oh A/2
30410000 | 1.38 | 1615 | c4h8-1+oh=c4h7oh1d1+h | 3 Zhu et al., 2005 c2h4+oh A/2
30410000 | 1.38 | 1615 | c5h10-1+oh=c5h9oh2d1+h | 3 Zhu et al., 2005 c2h4+oh A/2
30410000 | 1.38 | 1615 | c5h10-1+oh=c5h9oh1d1+h | 3 Zhu et al., 2005 c2h4+oh A/2
30410000 | 1.38 | 1615 | c6h12-1+oh=c6h11oh2d1+h | 3 Zhu et al., 2005 c2h4+oh A/2
30410000 | 1.38 | 1615 | c6h12-1+oh=c6h11oh1d1+h | 3 Zhu et al., 2005 c2h4+oh A/2
30410000 | 1.38 | 1615 | c7h14-1+oh=c7h13oh2d1+h | 3 Zhu et al., 2005 c2h4+oh A/2
30410000 | 1.38 | 1615 | c7h14-1+oh=c7h13oh1d1+h | 3 Zhu et al., 2005 c2h4+oh A/2
30410000 | 1.38 | 1615 | c8h16-1+oh=c8h15oh2d1+h | 3 Zhu et al., 2005 c2h4+oh A/2
30410000 | 1.38 | 1615 | c8h16-1+oh=c8h15oh1d1+h | 3 Zhu et al., 2005 c2h4+oh A/2
30410000 | 1.38 | 1615 | c9h18-1+oh=c9h17oh2d1+h | 3 Zhu et al., 2005 c2h4+oh A/2
#
30410000 | 1.38 | 1615 | c9h18-1+oh=c9h17oh1d1+h | 3 Zhu et al., 2005 c2h4+oh A/2
#nc3h7+ch2o=pc4h9o 5.000e+10 0.000 03457.0 !3 Curran, 2006
1890 | 2.67 | 6850 | ch3+c2h3oh=c3h6oh2j1 | 3 Curran, 2006 c3h6+ch3=ic4h9
4000000000000 | 0 | 6260 | c3h7cho+h=pc4h9o | 3 Curran, 2006 ch3cho+h
#ch3+c2h5cho=sc4h9o 5.000e+10 0.000 09043.0 !3 Curran, 2006
#c2h5+ch3cho=sc4h9o 3.330e+10 0.000 06397.0 !3 Curran, 2006
17600 | 2.48 | 6130 | ch3+c3h5oh1d2=c4h8oh1j2 | 3 Curran, 2006 ch3+c3h6=sc4h9
2000000000000 | 0 | 7270 | c2h5coch3+h=sc4h9o | 3 Curran, 2006 ch3coch3+h
1890 | 2.67 | 6850 | c2h5+c2h3oh=c4h8oh2j1 | 3 Curran, 2006 c3h6+ch3=ic4h9
50000000000 | 0 | 3457 | pc4h9+ch2o=c5h11o-1 | 3 Curran, 2006 nc3h7+ch2o
4000000000000 | 0 | 6260 | c4h9cho+h=c5h11o-1 | 3 Curran, 2006 ch3cho+h
8800 | 2.48 | 6130 | c2h5+c3h5oh1d2=c5h10oh1j2 | 3 Curran, 2006 c3h6+c2h5=c5h11-2
50000000000 | 0 | 9043 | ch3+c3h7cho=c5h11o-2 | 3 Curran, 2006 c2h5cho+ch3
33300000000 | 0 | 6397 | nc3h7+ch3cho=c5h11o-2 | 3 Curran, 2006 c2h5+ch3cho
2000000000000 | 0 | 7270 | c3h7coch3+h=c5h11o-2 | 3 Curran, 2006 ch3coch3+h
1890 | 2.67 | 6850 | nc3h7+c2h3oh=c5h10oh2j1 | 3 Curran, 2006 c3h6+ch3=ic4h9
50000000000 | 0 | 3457 | c5h11-1+ch2o=c6h13o-1 | 3 Curran, 2006 nc3h7+ch2o
4000000000000 | 0 | 6260 | c5h11cho+h=c6h13o-1 | 3 Curran, 2006 ch3cho+h
8800 | 2.48 | 6130 | nc3h7+c3h5oh1d2=c6h12oh1j2 | 3 Curran, 2006 c3h6+c2h5=c5h11-2
50000000000 | 0 | 9043 | ch3+c4h9cho=c6h13o-2 | 3 Curran, 2006 c2h5cho+ch3
33300000000 | 0 | 6397 | pc4h9+ch3cho=c6h13o-2 | 3 Curran, 2006 c2h5+ch3cho
2000000000000 | 0 | 7270 | c4h9coch3+h=c6h13o-2 | 3 Curran, 2006 ch3coch3+h
1890 | 2.67 | 6850 | pc4h9+c2h3oh=c6h12oh2j1 | 3 Curran, 2006 c3h6+ch3=ic4h9
50000000000 | 0 | 3457 | c6h13-1+ch2o=c7h15o-1 | 3 Curran, 2006 nc3h7+ch2o
4000000000000 | 0 | 6260 | c6h13cho+h=c7h15o-1 | 3 Curran, 2006 ch3cho+h
8800 | 2.48 | 6130 | pc4h9+c3h5oh1d2=c7h14oh1j2 | 3 Curran, 2006 c3h6+c2h5=c5h11-2
50000000000 | 0 | 9043 | ch3+c5h11cho=c7h15o-2 | 3 Curran, 2006 c2h5cho+ch3
33300000000 | 0 | 6397 | c5h11-1+ch3cho=c7h15o-2 | 3 Curran, 2006 c2h5+ch3cho
2000000000000 | 0 | 7270 | c5h11coch3+h=c7h15o-2 | 3 Curran, 2006 ch3coch3+h
1890 | 2.67 | 6850 | c5h11-1+c2h3oh=c7h14oh2j1 | 3 Curran, 2006 c3h6+ch3=ic4h9
50000000000 | 0 | 3457 | c7h15-1+ch2o=c8h17o-1 | 3 Curran, 2006 nc3h7+ch2o
4000000000000 | 0 | 6260 | c7h15cho+h=c8h17o-1 | 3 Curran, 2006 ch3cho+h
8800 | 2.48 | 6130 | c5h11-1+c3h5oh1d2=c8h16oh1j2 | 3 Curran, 2006 c3h6+c2h5=c5h11-2
50000000000 | 0 | 9043 | ch3+c6h13cho=c8h17o-2 | 3 Curran, 2006 c2h5cho+ch3
33300000000 | 0 | 6397 | c6h13-1+ch3cho=c8h17o-2 | 3 Curran, 2006 c2h5+ch3cho
2000000000000 | 0 | 7270 | c6h13coch3+h=c8h17o-2 | 3 Curran, 2006 ch3coch3+h
1890 | 2.67 | 6850 | c6h13-1+c2h3oh=c8h16oh2j1 | 3 Curran, 2006 c3h6+ch3=ic4h9
50000000000 | 0 | 3457 | c8h17-1+ch2o=c9h19o-1 | 3 Curran, 2006 nc3h7+ch2o
4000000000000 | 0 | 6260 | c8h17cho+h=c9h19o-1 | 3 Curran, 2006 ch3cho+h
8800 | 2.48 | 6130 | c6h13-1+c3h5oh1d2=c9h18oh1j2 | 3 Curran, 2006 c3h6+c2h5=c5h11-2
50000000000 | 0 | 9043 | ch3+c7h15cho=c9h19o-2 | 3 Curran, 2006 c2h5cho+ch3
33300000000 | 0 | 6397 | c7h15-1+ch3cho=c9h19o-2 | 3 Curran, 2006 c2h5+ch3cho
2000000000000 | 0 | 7270 | c7h15coch3+h=c9h19o-2 | 3 Curran, 2006 ch3coch3+h
#
1890 | 2.67 | 6850 | c7h15-1+c2h3oh=c9h18oh2j1 | 3 Curran, 2006 c3h6+ch3=ic4h9
30410000 | 1.38 | 1615 | mp2d+oh=mp2doh2+h | 3 Zhu et al., 2005 c2h4+oh A/2
30410000 | 1.38 | 1615 | mp2d+oh=mp2doh3+h | 3 Zhu et al., 2005 c2h4+oh A/2
30410000 | 1.38 | 1615 | mb3d+oh=mb3doh3+h | 3 Zhu et al., 2005 c2h4+oh A/2
30410000 | 1.38 | 1615 | mb3d+oh=mb3doh4+h | 3 Zhu et al., 2005 c2h4+oh A/2
30410000 | 1.38 | 1615 | mf4d+oh=mf4doh4+h | 3 Zhu et al., 2005 c2h4+oh A/2
30410000 | 1.38 | 1615 | mf4d+oh=mf4doh5+h | 3 Zhu et al., 2005 c2h4+oh A/2
30410000 | 1.38 | 1615 | mh5d+oh=mh5doh5+h | 3 Zhu et al., 2005 c2h4+oh A/2
30410000 | 1.38 | 1615 | mh5d+oh=mh5doh6+h | 3 Zhu et al., 2005 c2h4+oh A/2
30410000 | 1.38 | 1615 | ms6d+oh=ms6doh6+h | 3 Zhu et al., 2005 c2h4+oh A/2
30410000 | 1.38 | 1615 | ms6d+oh=ms6doh7+h | 3 Zhu et al., 2005 c2h4+oh A/2
30410000 | 1.38 | 1615 | mo7d+oh=mo7doh7+h | 3 Zhu et al., 2005 c2h4+oh A/2
30410000 | 1.38 | 1615 | mo7d+oh=mo7doh8+h | 3 Zhu et al., 2005 c2h4+oh A/2
30410000 | 1.38 | 1615 | mn8d+oh=mn8doh8+h | 3 Zhu et al., 2005 c2h4+oh A/2
30410000 | 1.38 | 1615 | mn8d+oh=mn8doh9+h | 3 Zhu et al., 2005 c2h4+oh A/2
30410000 | 1.38 | 1615 | md9d+oh=md9doh9+h | 3 Zhu et al., 2005 c2h4+oh A/2
#
30410000 | 1.38 | 1615 | md9d+oh=md9doh10+h | 3 Zhu et al., 2005 c2h4+oh A/2
500000000000 | 0 | -1000 | ch3o+ch2ohchco=mp2joh3 | 3 from mb mechanism
105500000000 | 0 | 7350 | ch3oco+c2h3oh=mp3joh2 | 3 from mb mechanism c3h6+ch3oco
105500000000 | 0 | 7350 | ch3oco+c3h5oh1d2=mb3joh4 | 3 from mb mechanism c3h6+ch3oco
17600 | 2.48 | 6130 | me2j+c2h3oh=mb4joh3 | 3 Curran, 2006 ch3+c3h6=sc4h9
17600 | 2.48 | 6130 | me2j+c3h5oh1d2=mf4joh5 | 3 Curran, 2006 ch3+c3h6=sc4h9
17600 | 2.48 | 6130 | mp3j+c2h3oh=mf5joh4 | 3 Curran, 2006 ch3+c3h6=sc4h9
17600 | 2.48 | 6130 | mp3j+c3h5oh1d2=mh5joh6 | 3 Curran, 2006 ch3+c3h6=sc4h9
17600 | 2.48 | 6130 | mb4j+c2h3oh=mh6joh5 | 3 Curran, 2006 ch3+c3h6=sc4h9
17600 | 2.48 | 6130 | mb4j+c3h5oh1d2=ms6joh7 | 3 Curran, 2006 ch3+c3h6=sc4h9
17600 | 2.48 | 6130 | mf5j+c2h3oh=ms7joh6 | 3 Curran, 2006 ch3+c3h6=sc4h9
17600 | 2.48 | 6130 | mf5j+c3h5oh1d2=mo7joh8 | 3 Curran, 2006 ch3+c3h6=sc4h9
17600 | 2.48 | 6130 | mh6j+c2h3oh=mo8joh7 | 3 Curran, 2006 ch3+c3h6=sc4h9
17600 | 2.48 | 6130 | mh6j+c3h5oh1d2=mn8joh9 | 3 Curran, 2006 ch3+c3h6=sc4h9
17600 | 2.48 | 6130 | ms7j+c2h3oh=mn9joh8 | 3 Curran, 2006 ch3+c3h6=sc4h9
17600 | 2.48 | 6130 | ms7j+c3h5oh1d2=md9joh10 | 3 Curran, 2006 ch3+c3h6=sc4h9
#
17600 | 2.48 | 6130 | mo8j+c2h3oh=md10joh9 | 3 Curran, 2006 ch3+c3h6=sc4h9
#h+mp2oxo=mp2o 2.000e+12 0.000 07270.0 !3 Curran, 2006 ch3coch3+h
50000000000 | 0 | 9043 | ch3+me2oxo=mp2o | 3 Curran, 2006 c2h5cho+ch3
#h+mp3oxo=mp3o 4.000e+12 0.000 06260.0 !3 Curran, 2006 ch3cho+h
33300000000 | 0 | 6397 | ch3cho+ch3oco=mp2o | 3 Curran, 2006 c2h5+ch3cho
50000000000 | 0 | 3457 | ch2o+me2j=mp3o | 3 Curran, 2006 nc3h7+ch2o
#h+mb3oxo=mb3o 2.000e+12 0.000 07270.0 !3 Curran, 2006 ch3coch3+h
50000000000 | 0 | 9043 | ch3+mp3oxo=mb3o | 3 Curran, 2006 c2h5cho+ch3
#h+mb4oxo=mb4o 4.000e+12 0.000 06260.0 !3 Curran, 2006 ch3cho+h
33300000000 | 0 | 6397 | ch3cho+me2j=mb3o | 3 Curran, 2006 c2h5+ch3cho
50000000000 | 0 | 3457 | ch2o+mp3j=mb4o | 3 Curran, 2006 nc3h7+ch2o
#h+mf4oxo=mf4o 2.000e+12 0.000 07270.0 !3 Curran, 2006 ch3coch3+h
50000000000 | 0 | 9043 | ch3+mb4oxo=mf4o | 3 Curran, 2006 c2h5cho+ch3
#h+mf5oxo=mf5o 4.000e+12 0.000 06260.0 !3 Curran, 2006 ch3cho+h
33300000000 | 0 | 6397 | ch3cho+mp3j=mf4o | 3 Curran, 2006 c2h5+ch3cho
50000000000 | 0 | 3457 | ch2o+mb4j=mf5o | 3 Curran, 2006 nc3h7+ch2o
#h+mh5oxo=mh5o 2.000e+12 0.000 07270.0 !3 Curran, 2006 ch3coch3+h
50000000000 | 0 | 9043 | ch3+mf5oxo=mh5o | 3 Curran, 2006 c2h5cho+ch3
#h+mh6oxo=mh6o 4.000e+12 0.000 06260.0 !3 Curran, 2006 ch3cho+h
33300000000 | 0 | 6397 | ch3cho+mb4j=mh5o | 3 Curran, 2006 c2h5+ch3cho
50000000000 | 0 | 3457 | ch2o+mf5j=mh6o | 3 Curran, 2006 nc3h7+ch2o
#h+ms6oxo=ms6o 2.000e+12 0.000 07270.0 !3 Curran, 2006 ch3coch3+h
50000000000 | 0 | 9043 | ch3+mh6oxo=ms6o | 3 Curran, 2006 c2h5cho+ch3
#h+ms7oxo=ms7o 4.000e+12 0.000 06260.0 !3 Curran, 2006 ch3cho+h
33300000000 | 0 | 6397 | ch3cho+mf5j=ms6o | 3 Curran, 2006 c2h5+ch3cho
50000000000 | 0 | 3457 | ch2o+mh6j=ms7o | 3 Curran, 2006 nc3h7+ch2o
#h+mo7oxo=mo7o 2.000e+12 0.000 07270.0 !3 Curran, 2006 ch3coch3+h
50000000000 | 0 | 9043 | ch3+ms7oxo=mo7o | 3 Curran, 2006 c2h5cho+ch3
#h+mo8oxo=mo8o 4.000e+12 0.000 06260.0 !3 Curran, 2006 ch3cho+h
33300000000 | 0 | 6397 | ch3cho+mh6j=mo7o | 3 Curran, 2006 c2h5+ch3cho
50000000000 | 0 | 3457 | ch2o+ms7j=mo8o | 3 Curran, 2006 nc3h7+ch2o
#h+mn8oxo=mn8o 2.000e+12 0.000 07270.0 !3 Curran, 2006 ch3coch3+h
50000000000 | 0 | 9043 | ch3+mo8oxo=mn8o | 3 Curran, 2006 c2h5cho+ch3
#h+mn9oxo=mn9o 4.000e+12 0.000 06260.0 !3 Curran, 2006 ch3cho+h
33300000000 | 0 | 6397 | ch3cho+ms7j=mn8o | 3 Curran, 2006 c2h5+ch3cho
50000000000 | 0 | 3457 | ch2o+mo8j=mn9o | 3 Curran, 2006 nc3h7+ch2o
#h+md9oxo=md9o 2.000e+12 0.000 07270.0 !3 Curran, 2006 ch3coch3+h
50000000000 | 0 | 9043 | ch3+mn9oxo=md9o | 3 Curran, 2006 c2h5cho+ch3
#h+md10oxo=md10o 4.000e+12 0.000 06260.0 !3 Curran, 2006 ch3cho+h
33300000000 | 0 | 6397 | ch3cho+mo8j=md9o | 3 Curran, 2006 c2h5+ch3cho
#
#
#
#!!!!!!!!!!!!!!!!!!!!!!!!!!!!!!!!!!!!!!!!!!
# 4/alkyl radical + o2=olefin + ho2 !
#!!!!!!!!!!!!!!!!!!!!!!!!!!!!!!!!!!!!!!!!!!
#
#c2h5+o2=c2h4+ho2 1.600e+12 0.000 05000.0 !4 Nancy, Exgas
#nc3h7+o2=c3h6+ho2 1.600e+12 0.000 05000.0 !4 Nancy, Exgas
#pc4h9+o2=c4h8-1+ho2 1.600e+12 0.000 05000.0 !4 Nancy, Exgas
50000000000 | 0 | 3457 | ch2o+mn9j=md10o | 3 Curran, 2006 nc3h7+ch2o
1600000000000 | 0 | 5000 | c5h11-1+o2=c5h10-1+ho2 | 4 Nancy, Exgas
1600000000000 | 0 | 5000 | c6h13-1+o2=c6h12-1+ho2 | 4 Nancy, Exgas
1600000000000 | 0 | 5000 | c7h15-1+o2=c7h14-1+ho2 | 4 Nancy, Exgas
1600000000000 | 0 | 5000 | c8h17-1+o2=c8h16-1+ho2 | 4 Nancy, Exgas
#
1600000000000 | 0 | 5000 | c9h19-1+o2=c9h18-1+ho2 | 4 Nancy, Exgas
1600000000000 | 0 | 5000 | md2j+o2=md2d+ho2 | 4 Nancy, Exgas
1600000000000 | 0 | 5000 | md3j+o2=md2d+ho2 | 4 Nancy, Exgas
1600000000000 | 0 | 5000 | md3j+o2=md3d+ho2 | 4 Nancy, Exgas
1600000000000 | 0 | 5000 | md4j+o2=md3d+ho2 | 4 Nancy, Exgas
1600000000000 | 0 | 5000 | md4j+o2=md4d+ho2 | 4 Nancy, Exgas
1600000000000 | 0 | 5000 | md5j+o2=md4d+ho2 | 4 Nancy, Exgas
1600000000000 | 0 | 5000 | md5j+o2=md5d+ho2 | 4 Nancy, Exgas
1600000000000 | 0 | 5000 | md6j+o2=md5d+ho2 | 4 Nancy, Exgas
1600000000000 | 0 | 5000 | md6j+o2=md6d+ho2 | 4 Nancy, Exgas
1600000000000 | 0 | 5000 | md7j+o2=md6d+ho2 | 4 Nancy, Exgas
1600000000000 | 0 | 5000 | md7j+o2=md7d+ho2 | 4 Nancy, Exgas
1600000000000 | 0 | 5000 | md8j+o2=md7d+ho2 | 4 Nancy, Exgas
1600000000000 | 0 | 5000 | md8j+o2=md8d+ho2 | 4 Nancy, Exgas
1600000000000 | 0 | 5000 | md9j+o2=md8d+ho2 | 4 Nancy, Exgas
1600000000000 | 0 | 5000 | md9j+o2=md9d+ho2 | 4 Nancy, Exgas
#
1600000000000 | 0 | 5000 | md10j+o2=md9d+ho2 | 4 Nancy, Exgas
1600000000000 | 0 | 5000 | mn9j+o2=mn8d+ho2 | 4 Nancy, Exgas
1600000000000 | 0 | 5000 | mo8j+o2=mo7d+ho2 | 4 Nancy, Exgas
1600000000000 | 0 | 5000 | ms7j+o2=ms6d+ho2 | 4 Nancy, Exgas
1600000000000 | 0 | 5000 | mh6j+o2=mh5d+ho2 | 4 Nancy, Exgas
1600000000000 | 0 | 5000 | mf5j+o2=mf4d+ho2 | 4 Nancy, Exgas
1600000000000 | 0 | 5000 | mb4j+o2=mb3d+ho2 | 4 Nancy, Exgas
#
#
#
#!!!!!!!!!!!!!!!!!!!!!!!
# 5/Isomerizations !
#!!!!!!!!!!!!!!!!!!!!!!!
#
1600000000000 | 0 | 5000 | mp3j+o2=mp2d+ho2 | 4 Nancy, Exgas
35600000000 | 0.88 | 37300 | c9h19-1=c9h19-2 | 5 matheu, 2003 1,2 h-shift p->s
38000000000 | 0.67 | 36600 | c9h19-1=c9h19-3 | 5 matheu, 2003 1,3 h-shift p->s
785000000000 | -0.12 | 20600 | c9h19-1=c9h19-4 | 5 matheu, 2003 1,4 h-shift p->s
183 | 2.55 | 10960 | c9h19-1=c9h19-5 | 5 tsang, 2006 1,5 h-shift p->s (hexenyl radical)
35600000000 | 0.88 | 39100 | c9h19-2=c9h19-3 | 5 matheu, 2003 1,2 h-shift s->s
#DUPE FOUND AND IGNORED.
38000000000 | 0.67 | 38200 | c9h19-2=c9h19-4 | 5 matheu, 2003 1,3 h-shift s->s
785000000000 | -0.12 | 23500 | c9h19-2=c9h19-5 | 5 matheu, 2003 1,4 h-shift s->s
#DUPE FOUND AND IGNORED.
3670000000000 | -0.6 | 14700 | c9h19-2=c9h19-4 | 5 1,5 h-shift s->s correlation from 1,4 h-shift s->s % p->p
#DUPE FOUND AND IGNORED.
35600000000 | 0.88 | 39100 | c9h19-3=c9h19-4 | 5 matheu, 2003 1,2 h-shift s->s
38000000000 | 0.67 | 38200 | c9h19-3=c9h19-5 | 5 matheu, 2003 1,3 h-shift s->s
#DUPE FOUND AND IGNORED.
785000000000 | -0.12 | 20600 | c9h19-3=c9h19-4 | 5 matheu, 2003 1,4 h-shift p->s
#
3670000000000 | -0.6 | 14700 | c9h19-4=c9h19-5 | 5 1,5 h-shift s->s correlation from 1,4 h-shift s->s % p->p
35600000000 | 0.88 | 37300 | c8h17-1=c8h17-2 | 5 matheu, 2003 1,2 h-shift p->s
38000000000 | 0.67 | 36600 | c8h17-1=c8h17-3 | 5 matheu, 2003 1,3 h-shift p->s
#DUPE FOUND AND IGNORED.
785000000000 | -0.12 | 20600 | c8h17-1=c8h17-4 | 5 matheu, 2003 1,4 h-shift p->s
#DUPE FOUND AND IGNORED.
183 | 2.55 | 10960 | c8h17-1=c8h17-4 | 5 tsang, 2006 1,5 h-shift p->s (hexenyl radical)
#DUPE FOUND AND IGNORED.
35600000000 | 0.88 | 39100 | c8h17-2=c8h17-3 | 5 matheu, 2003 1,2 h-shift s->s
#DUPE FOUND AND IGNORED.
38000000000 | 0.67 | 38200 | c8h17-2=c8h17-4 | 5 matheu, 2003 1,3 h-shift s->s
#DUPE FOUND AND IGNORED.
785000000000 | -0.12 | 23500 | c8h17-2=c8h17-4 | 5 matheu, 2003 1,4 h-shift s->s
#DUPE FOUND AND IGNORED.
3670000000000 | -0.6 | 14700 | c8h17-2=c8h17-3 | 5 1,5 h-shift s->s correlation from 1,4 h-shift s->s & p->p
#DUPE FOUND AND IGNORED.
35600000000 | 0.88 | 39100 | c8h17-3=c8h17-4 | 5 matheu, 2003 1,2 h-shift s->s
#DUPE FOUND AND IGNORED.
#
38000000000 | 0.67 | 38200 | c8h17-3=c8h17-4 | 5 matheu, 2003 1,3 h-shift s->s
35600000000 | 0.88 | 37300 | c7h15-1=c7h15-2 | 5 matheu, 2003 1,2 h-shift p->s
#DUPE FOUND AND IGNORED.
38000000000 | 0.67 | 36600 | c7h15-1=c7h15-3 | 5 matheu, 2003 1,3 h-shift p->s
785000000000 | -0.12 | 20600 | c7h15-1=c7h15-4 | 5 matheu, 2003 1,4 h-shift p->s
#DUPE FOUND AND IGNORED.
183 | 2.55 | 10960 | c7h15-1=c7h15-3 | 5 tsang, 2006 1,5 h-shift p->s (hexenyl radical)
#DUPE FOUND AND IGNORED.
35600000000 | 0.88 | 39100 | c7h15-2=c7h15-3 | 5 matheu, 2003 1,2 h-shift s->s
38000000000 | 0.67 | 38200 | c7h15-2=c7h15-4 | 5 matheu, 2003 1,3 h-shift s->s
#DUPE FOUND AND IGNORED.
785000000000 | -0.12 | 23500 | c7h15-2=c7h15-3 | 5 matheu, 2003 1,4 h-shift s->s
#
35600000000 | 0.88 | 39100 | c7h15-3=c7h15-4 | 5 matheu, 2003 1,2 h-shift s->s
#DUPE FOUND AND IGNORED.
35600000000 | 0.88 | 37300 | c6h13-1=c6h13-2 | 5 matheu, 2003 1,2 h-shift p->s
#DUPE FOUND AND IGNORED.
38000000000 | 0.67 | 36600 | c6h13-1=c6h13-3 | 5 matheu, 2003 1,3 h-shift p->s
#DUPE FOUND AND IGNORED.
6.98 | 3.2 | 16560 | c6h13-1=c6h13-3 | 5 tsang, 2006 1,4 h-shift p->s (hexenyl radical)
#DUPE FOUND AND IGNORED.
183 | 2.55 | 10960 | c6h13-1=c6h13-2 | 5 tsang, 2006 1,5 h-shift p->s (hexenyl radical)
#DUPE FOUND AND IGNORED.
35600000000 | 0.88 | 39100 | c6h13-2=c6h13-3 | 5 matheu, 2003 1,2 h-shift s->s
#DUPE FOUND AND IGNORED.
#
38000000000 | 0.67 | 38200 | c6h13-2=c6h13-3 | 5 matheu, 2003 1,3 h-shift s->s
#DUPE FOUND AND IGNORED.
35600000000 | 0.88 | 37300 | c5h11-1=c5h11-2 | 5 matheu, 2003 1,2 h-shift p->s
38000000000 | 0.67 | 36600 | c5h11-1=c5h11-3 | 5 matheu, 2003 1,3 h-shift p->s
#DUPE FOUND AND IGNORED.
785000000000 | -0.12 | 20600 | c5h11-1=c5h11-2 | 5 matheu, 2003 1,4 h-shift p->s
#
35600000000 | 0.88 | 39100 | c5h11-2=c5h11-3 | 5 matheu, 2003 1,2 h-shift s->s
#DUPE FOUND AND IGNORED.
35600000000 | 0.88 | 37300 | pc4h9=sc4h9 | 5 matheu, 2003 1,2 h-shift p->s
#DUPE FOUND AND IGNORED.
#
38000000000 | 0.67 | 36600 | pc4h9=sc4h9 | 5 matheu, 2003 1,3 h-shift p->s
#
35600000000 | 0.88 | 37300 | nc3h7=ic3h7 | 5 matheu, 2003 1,2 h-shift p->s
35600000000 | 0.88 | 37300 | md10j=md9j | 5 matheu, 2003 1,2 h-shift p->s
38000000000 | 0.67 | 36600 | md10j=md8j | 5 matheu, 2003 1,3 h-shift p->s
785000000000 | -0.12 | 20600 | md10j=md7j | 5 matheu, 2003 1,4 h-shift p->s
183 | 2.55 | 10960 | md10j=md6j | 5 tsang, 2006 1,5 h-shift p->s (hexenyl radical)
35600000000 | 0.88 | 39100 | md9j=md8j | 5 matheu, 2003 1,2 h-shift s->s
38000000000 | 0.67 | 38200 | md9j=md7j | 5 matheu, 2003 1,3 h-shift s->s
785000000000 | -0.12 | 23500 | md9j=md6j | 5 matheu, 2003 1,4 h-shift s->s
3670000000000 | -0.6 | 14700 | md9j=md5j | 5 1,5 h-shift s->s correlation from 1,4 h-shift s->s & p->p
35600000000 | 0.88 | 39100 | md8j=md7j | 5 matheu, 2003 1,2 h-shift s->s
38000000000 | 0.67 | 38200 | md8j=md6j | 5 matheu, 2003 1,3 h-shift s->s
785000000000 | -0.12 | 23500 | md8j=md5j | 5 matheu, 2003 1,4 h-shift s->s
3670000000000 | -0.6 | 14700 | md8j=md4j | 5 1,5 h-shift s->s correlation from 1,4 h-shift s->s & p->p
35600000000 | 0.88 | 39100 | md7j=md6j | 5 matheu, 2003 1,2 h-shift s->s
38000000000 | 0.67 | 38200 | md7j=md5j | 5 matheu, 2003 1,3 h-shift s->s
785000000000 | -0.12 | 23500 | md7j=md4j | 5 matheu, 2003 1,4 h-shift s->s
3670000000000 | -0.6 | 14700 | md7j=md3j | 5 1,5 h-shift s->s correlation from 1,4 h-shift s->s & p->p
35600000000 | 0.88 | 39100 | md6j=md5j | 5 matheu, 2003 1,2 h-shift s->s
38000000000 | 0.67 | 38200 | md6j=md4j | 5 matheu, 2003 1,3 h-shift s->s
785000000000 | -0.12 | 23500 | md6j=md3j | 5 matheu, 2003 1,4 h-shift s->s
3670000000000 | -0.6 | 13800 | md6j=md2j | 5 1,5 h-shift s->t correlation from 1,4 h-shift s->t & p->p
35600000000 | 0.88 | 39100 | md5j=md4j | 5 matheu, 2003 1,2 h-shift s->s
38000000000 | 0.67 | 38200 | md5j=md3j | 5 matheu, 2003 1,3 h-shift s->s
785000000000 | -0.12 | 20600 | md5j=md2j | 5 matheu, 2003 1,4 h-shift assumed like s->t
35600000000 | 0.88 | 39100 | md4j=md3j | 5 matheu, 2003 1,2 h-shift s->s
38000000000 | 0.67 | 36100 | md4j=md2j | 5 matheu, 2003 1,3 h-shift assumed like s->t
35600000000 | 0.88 | 37700 | md3j=md2j | 5 matheu, 2003 1,2 h-shift assumed like s->t
183 | 2.55 | 10960 | mdmj=md3j | 5 tsang, 2006 1,5 h-shift p->s (hexenyl radical)
#
785000000000 | -0.12 | 18300 | mdmj=md2j | 5 matheu, 2003 1,4 h-shift assumed like p->t
35600000000 | 0.88 | 37300 | mn9j=mn8j | 5 matheu, 2003 1,2 h-shift p->s
38000000000 | 0.67 | 36600 | mn9j=mn7j | 5 matheu, 2003 1,3 h-shift p->s
785000000000 | -0.12 | 20600 | mn9j=mn6j | 5 matheu, 2003 1,4 h-shift p->s
183 | 2.55 | 10960 | mn9j=mn5j | 5 tsang, 2006 1,5 h-shift p->s (hexenyl radical)
35600000000 | 0.88 | 39100 | mn8j=mn7j | 5 matheu, 2003 1,2 h-shift s->s
38000000000 | 0.67 | 38200 | mn8j=mn6j | 5 matheu, 2003 1,3 h-shift s->s
785000000000 | -0.12 | 23500 | mn8j=mn8j | 5 matheu, 2003 1,4 h-shift s->s
3670000000000 | -0.6 | 14700 | mn8j=mn4j | 5 1,5 h-shift s->s correlation from 1,4 h-shift s->s & p->p
35600000000 | 0.88 | 39100 | mn7j=mn6j | 5 matheu, 2003 1,2 h-shift s->s
38000000000 | 0.67 | 38200 | mn7j=mn5j | 5 matheu, 2003 1,3 h-shift s->s
785000000000 | -0.12 | 23500 | mn7j=mn4j | 5 matheu, 2003 1,4 h-shift s->s
3670000000000 | -0.6 | 14700 | mn7j=mn3j | 5 1,5 h-shift s->s correlation from 1,4 h-shift s->s & p->p
35600000000 | 0.88 | 39100 | mn6j=mn5j | 5 matheu, 2003 1,2 h-shift s->s
38000000000 | 0.67 | 38200 | mn6j=mn4j | 5 matheu, 2003 1,3 h-shift s->s
785000000000 | -0.12 | 23500 | mn6j=mn3j | 5 matheu, 2003 1,4 h-shift s->s
3670000000000 | -0.6 | 13800 | mn6j=mn2j | 5 1,5 h-shift s->t correlation from 1,4 h-shift s->t & p->p
35600000000 | 0.88 | 39100 | mn5j=mn4j | 5 matheu, 2003 1,2 h-shift s->s
38000000000 | 0.67 | 38200 | mn5j=mn3j | 5 matheu, 2003 1,3 h-shift s->s
785000000000 | -0.12 | 20600 | mn5j=mn2j | 5 matheu, 2003 1,4 h-shift assumed like s->t
35600000000 | 0.88 | 39100 | mn4j=mn3j | 5 matheu, 2003 1,2 h-shift s->s
38000000000 | 0.67 | 36100 | mn4j=mn2j | 5 matheu, 2003 1,3 h-shift assumed like s->t
35600000000 | 0.88 | 37700 | mn3j=mn2j | 5 matheu, 2003 1,2 h-shift assumed like s->t
183 | 2.55 | 10960 | mnmj=mn3j | 5 tsang, 2006 1,5 h-shift p->s (hexenyl radical)
#
785000000000 | -0.12 | 18300 | mnmj=mn2j | 5 matheu, 2003 1,4 h-shift assumed like p->t
35600000000 | 0.88 | 37300 | mo8j=mo7j | 5 matheu, 2003 1,2 h-shift p->s
38000000000 | 0.67 | 36600 | mo8j=mo6j | 5 matheu, 2003 1,3 h-shift p->s
785000000000 | -0.12 | 20600 | mo8j=mo5j | 5 matheu, 2003 1,4 h-shift p->s
183 | 2.55 | 10960 | mo8j=mo4j | 5 tsang, 2006 1,5 h-shift p->s (hexenyl radical)
35600000000 | 0.88 | 39100 | mo7j=mo6j | 5 matheu, 2003 1,2 h-shift s->s
38000000000 | 0.67 | 38200 | mo7j=mo5j | 5 matheu, 2003 1,3 h-shift s->s
785000000000 | -0.12 | 23500 | mo7j=mo4j | 5 matheu, 2003 1,4 h-shift s->s
3670000000000 | -0.6 | 14700 | mo7j=mo3j | 5 1,5 h-shift s->s correlation from 1,4 h-shift s->s & p->p
35600000000 | 0.88 | 39100 | mo6j=mo5j | 5 matheu, 2003 1,2 h-shift s->s
38000000000 | 0.67 | 38200 | mo6j=mo4j | 5 matheu, 2003 1,3 h-shift s->s
785000000000 | -0.12 | 23500 | mo6j=mo3j | 5 matheu, 2003 1,4 h-shift s->s
3670000000000 | -0.6 | 13800 | mo6j=mo2j | 5 1,5 h-shift s->t correlation from 1,4 h-shift s->t & p->p
35600000000 | 0.88 | 39100 | mo5j=mo4j | 5 matheu, 2003 1,2 h-shift s->s
38000000000 | 0.67 | 38200 | mo5j=mo3j | 5 matheu, 2003 1,3 h-shift s->s
785000000000 | -0.12 | 20600 | mo5j=mo2j | 5 matheu, 2003 1,4 h-shift assumed like s->t
35600000000 | 0.88 | 39100 | mo4j=mo3j | 5 matheu, 2003 1,2 h-shift s->s
38000000000 | 0.67 | 36100 | mo4j=mo2j | 5 matheu, 2003 1,3 h-shift assumed like s->t
35600000000 | 0.88 | 37700 | mo3j=mo2j | 5 matheu, 2003 1,2 h-shift assumed like s->t
183 | 2.55 | 10960 | mojm=mo3j | 5 tsang, 2006 1,5 h-shift p->s (hexenyl radical)
#
785000000000 | -0.12 | 18300 | mojm=mo2j | 5 matheu, 2003 1,4 h-shift assumed like p->t
35600000000 | 0.88 | 37300 | ms7j=ms6j | 5 matheu, 2003 1,2 h-shift p->s
38000000000 | 0.67 | 36600 | ms7j=ms5j | 5 matheu, 2003 1,3 h-shift p->s
785000000000 | -0.12 | 20600 | ms7j=ms4j | 5 matheu, 2003 1,4 h-shift p->s
183 | 2.55 | 10960 | ms7j=ms3j | 5 tsang, 2006 1,5 h-shift p->s (hexenyl radical)
35600000000 | 0.88 | 39100 | ms6j=ms5j | 5 matheu, 2003 1,2 h-shift s->s
38000000000 | 0.67 | 38200 | ms6j=ms4j | 5 matheu, 2003 1,3 h-shift s->s
785000000000 | -0.12 | 23500 | ms6j=ms3j | 5 matheu, 2003 1,4 h-shift s->s
3670000000000 | -0.6 | 13800 | ms6j=ms2j | 5 1,5 h-shift s->t correlation from 1,4 h-shift s->t & p->p
35600000000 | 0.88 | 39100 | ms5j=ms4j | 5 matheu, 2003 1,2 h-shift s->s
38000000000 | 0.67 | 38200 | ms5j=ms3j | 5 matheu, 2003 1,3 h-shift s->s
785000000000 | -0.12 | 20600 | ms5j=ms2j | 5 matheu, 2003 1,4 h-shift assumed like s->t
35600000000 | 0.88 | 39100 | ms4j=ms3j | 5 matheu, 2003 1,2 h-shift s->s
38000000000 | 0.67 | 36100 | ms4j=ms2j | 5 matheu, 2003 1,3 h-shift assumed like s->t
35600000000 | 0.88 | 37700 | ms3j=ms2j | 5 matheu, 2003 1,2 h-shift assumed like s->t
183 | 2.55 | 10960 | msmj=ms3j | 5 tsang, 2006 1,5 h-shift p->s (hexenyl radical)
#
785000000000 | -0.12 | 18300 | msmj=ms2j | 5 matheu, 2003 1,4 h-shift assumed like p->t
35600000000 | 0.88 | 37300 | mh6j=mh5j | 5 matheu, 2003 1,2 h-shift p->s
38000000000 | 0.67 | 36600 | mh6j=mh4j | 5 matheu, 2003 1,3 h-shift p->s
785000000000 | -0.12 | 20600 | mh6j=mh3j | 5 matheu, 2003 1,4 h-shift p->s
3670000000000 | -0.6 | 10500 | mh6j=mh2j | 5 1,5 h-shift p->t correlation from 1,4 h-shift p->t & p->p
35600000000 | 0.88 | 39100 | mh5j=mh4j | 5 matheu, 2003 1,2 h-shift s->s
38000000000 | 0.67 | 38200 | mh5j=mh3j | 5 matheu, 2003 1,3 h-shift s->s
785000000000 | -0.12 | 20600 | mh5j=mh2j | 5 matheu, 2003 1,4 h-shift assumed like s->t
35600000000 | 0.88 | 39100 | mh4j=mh3j | 5 matheu, 2003 1,2 h-shift s->s
38000000000 | 0.67 | 36100 | mh4j=mh2j | 5 matheu, 2003 1,3 h-shift assumed like s->t
35600000000 | 0.88 | 37700 | mh3j=mh2j | 5 matheu, 2003 1,2 h-shift assumed like s->t
183 | 2.55 | 10960 | mhmj=mh3j | 5 tsang, 2006 1,5 h-shift p->s (hexenyl radical)
#
785000000000 | -0.12 | 18300 | mhmj=mh2j | 5 matheu, 2003 1,4 h-shift assumed like p->t
35600000000 | 0.88 | 37300 | mf5j=mf4j | 5 matheu, 2003 1,2 h-shift p->s
38000000000 | 0.67 | 36600 | mf5j=mf3j | 5 matheu, 2003 1,3 h-shift p->s
785000000000 | -0.12 | 18300 | mf5j=mf2j | 5 matheu, 2003 1,4 h-shift assumed like p->t
35600000000 | 0.88 | 39100 | mf4j=mf3j | 5 matheu, 2003 1,2 h-shift s->s
38000000000 | 0.67 | 36100 | mf4j=mf2j | 5 matheu, 2003 1,3 h-shift assumed like s->t
35600000000 | 0.88 | 37700 | mf3j=mf2j | 5 matheu, 2003 1,2 h-shift assumed like s->t
183 | 2.55 | 10960 | mfmj=mf3j | 5 tsang, 2006 1,5 h-shift p->s (hexenyl radical)
#
785000000000 | -0.12 | 18300 | mfmj=mf2j | 5 matheu, 2003 1,4 h-shift assumed like p->t
35600000000 | 0.88 | 37300 | mb4j=mb3j | 5 matheu, 2003 1,2 h-shift p->s
38000000000 | 0.67 | 34300 | mb4j=mb2j | 5 matheu, 2003 1,3 h-shift assumed like p->t
35600000000 | 0.88 | 37700 | mb3j=mb2j | 5 matheu, 2003 1,2 h-shift assumed like s->t
183 | 2.55 | 10960 | mbmj=mb3j | 5 tsang, 2006 1,5 h-shift p->s (hexenyl radical)
#
785000000000 | -0.12 | 18300 | mbmj=mb2j | 5 matheu, 2003 1,4 h-shift assumed like p->t
35600000000 | 0.88 | 34600 | mp3j=mp2j | 5 matheu, 2003 1,2 h-shift assumed like p->t
183 | 2.55 | 10960 | mpmj=mp3j | 5 tsang, 2006 1,5 h-shift p->s (hexenyl radical)
#
785000000000 | -0.12 | 18300 | mpmj=mp2j | 5 matheu, 2003 1,4 h-shift assumed like p->t
#
#
#
#Radicals from olefins + oh
785000000000 | -0.12 | 18300 | memj=me2j | 5 matheu, 2003 1,4 h-shift assumed like p->t
369500000000000 | 0 | 42070 | c3h6oh1j2=nc3h7o | 5 A from matheu et al., 2002 at 1000 K; Ea from Teixeira-Dias et al., 2003
369500000000000 | 0 | 42070 | c3h6oh2j1=ic3h7o | 5 A from matheu et al., 2002 at 1000 K; Ea from Teixeira-Dias et al., 2003
369500000000000 | 0 | 42070 | c4h8oh1j2=pc4h9o | 5 A from matheu et al., 2002 at 1000 K; Ea from Teixeira-Dias et al., 2003
369500000000000 | 0 | 42070 | c4h8oh2j1=sc4h9o | 5 A from matheu et al., 2002 at 1000 K; Ea from Teixeira-Dias et al., 2003
369500000000000 | 0 | 42070 | c5h10oh1j2=c5h11o-1 | 5 A from matheu et al., 2002 at 1000 K; Ea from Teixeira-Dias et al., 2003
369500000000000 | 0 | 42070 | c5h10oh2j1=c5h11o-2 | 5 A from matheu et al., 2002 at 1000 K; Ea from Teixeira-Dias et al., 2003
369500000000000 | 0 | 42070 | c6h12oh1j2=c6h13o-1 | 5 A from matheu et al., 2002 at 1000 K; Ea from Teixeira-Dias et al., 2003
369500000000000 | 0 | 42070 | c6h12oh2j1=c6h13o-2 | 5 A from matheu et al., 2002 at 1000 K; Ea from Teixeira-Dias et al., 2003
369500000000000 | 0 | 42070 | c7h14oh1j2=c7h15o-1 | 5 A from matheu et al., 2002 at 1000 K; Ea from Teixeira-Dias et al., 2003
369500000000000 | 0 | 42070 | c7h14oh2j1=c7h15o-2 | 5 A from matheu et al., 2002 at 1000 K; Ea from Teixeira-Dias et al., 2003
369500000000000 | 0 | 42070 | c8h16oh1j2=c8h17o-1 | 5 A from matheu et al., 2002 at 1000 K; Ea from Teixeira-Dias et al., 2003
369500000000000 | 0 | 42070 | c8h16oh2j1=c8h17o-2 | 5 A from matheu et al., 2002 at 1000 K; Ea from Teixeira-Dias et al., 2003
369500000000000 | 0 | 42070 | c9h18oh1j2=c9h19o-1 | 5 A from matheu et al., 2002 at 1000 K; Ea from Teixeira-Dias et al., 2003
#Radicals from unsaturated esters + oh
369500000000000 | 0 | 42070 | c9h18oh2j1=c9h19o-2 | 5 A from matheu et al., 2002 at 1000 K; Ea from Teixeira-Dias et al., 2003
369500000000000 | 0 | 42070 | mp2joh3=mp3o | 5 A from matheu et al., 2002 at 1000 K; Ea from Teixeira-Dias et al., 2003
369500000000000 | 0 | 42070 | mp3joh2=mp2o | 5 A from matheu et al., 2002 at 1000 K; Ea from Teixeira-Dias et al., 2003
369500000000000 | 0 | 42070 | mb3joh4=mb4o | 5 A from matheu et al., 2002 at 1000 K; Ea from Teixeira-Dias et al., 2003
369500000000000 | 0 | 42070 | mb4joh3=mb3o | 5 A from matheu et al., 2002 at 1000 K; Ea from Teixeira-Dias et al., 2003
369500000000000 | 0 | 42070 | mf4joh5=mf5o | 5 A from matheu et al., 2002 at 1000 K; Ea from Teixeira-Dias et al., 2003
369500000000000 | 0 | 42070 | mf5joh4=mf4o | 5 A from matheu et al., 2002 at 1000 K; Ea from Teixeira-Dias et al., 2003
369500000000000 | 0 | 42070 | mh5joh6=mh6o | 5 A from matheu et al., 2002 at 1000 K; Ea from Teixeira-Dias et al., 2003
369500000000000 | 0 | 42070 | mh6joh5=mh5o | 5 A from matheu et al., 2002 at 1000 K; Ea from Teixeira-Dias et al., 2003
369500000000000 | 0 | 42070 | ms6joh7=ms7o | 5 A from matheu et al., 2002 at 1000 K; Ea from Teixeira-Dias et al., 2003
369500000000000 | 0 | 42070 | ms7joh6=ms6o | 5 A from matheu et al., 2002 at 1000 K; Ea from Teixeira-Dias et al., 2003
369500000000000 | 0 | 42070 | mo7joh8=mo8o | 5 A from matheu et al., 2002 at 1000 K; Ea from Teixeira-Dias et al., 2003
369500000000000 | 0 | 42070 | mo8joh7=mo7o | 5 A from matheu et al., 2002 at 1000 K; Ea from Teixeira-Dias et al., 2003
369500000000000 | 0 | 42070 | mn8joh9=mn9o | 5 A from matheu et al., 2002 at 1000 K; Ea from Teixeira-Dias et al., 2003
369500000000000 | 0 | 42070 | mn9joh8=mn8o | 5 A from matheu et al., 2002 at 1000 K; Ea from Teixeira-Dias et al., 2003
369500000000000 | 0 | 42070 | md9joh10=md10o | 5 A from matheu et al., 2002 at 1000 K; Ea from Teixeira-Dias et al., 2003
#
#
#
#!!!!!!!!!!!!!!!!!!!!!!!!!!!!!!!!!!!!!!!!
# 6/H-atom abstraction from olefins !
#!!!!!!!!!!!!!!!!!!!!!!!!!!!!!!!!!!!!!!!!
#
#
369500000000000 | 0 | 42070 | md10joh9=md9o | 5 A from matheu et al., 2002 at 1000 K; Ea from Teixeira-Dias et al., 2003
804000 | 2.5 | 12280 | c9h18-1+h=c9h17-11+h2 | 6
405000 | 2.5 | 9794 | c9h18-1+h=c9h17-12+h2 | 6
337600 | 2.36 | 207 | c9h18-1+h=c9h17-13+h2 | 6
1300000 | 2.4 | 4471 | c9h18-1+h=c9h17-14+h2 | 6
1300000 | 2.4 | 4471 | c9h18-1+h=c9h17-15+h2 | 6
1300000 | 2.4 | 4471 | c9h18-1+h=c9h17-16+h2 | 6
1300000 | 2.4 | 4471 | c9h18-1+h=c9h17-17+h2 | 6
1300000 | 2.4 | 4471 | c9h18-1+h=c9h17-18+h2 | 6
#
94000 | 2.75 | 6280 | c9h18-1+h=c9h17-19+h2 | 6
7500000000 | 0 | 12570 | c9h18-1+ho2=c9h17-11+h2o2 | 6
3000000000 | 0 | 9930 | c9h18-1+ho2=c9h17-12+h2o2 | 6
4820 | 2.55 | 10530 | c9h18-1+ho2=c9h17-13+h2o2 | 6
58800 | 2.5 | 14860 | c9h18-1+ho2=c9h17-14+h2o2 | 6
58800 | 2.5 | 14860 | c9h18-1+ho2=c9h17-15+h2o2 | 6
58800 | 2.5 | 14860 | c9h18-1+ho2=c9h17-16+h2o2 | 6
58800 | 2.5 | 14860 | c9h18-1+ho2=c9h17-17+h2o2 | 6
58800 | 2.5 | 14860 | c9h18-1+ho2=c9h17-18+h2o2 | 6
#
40500 | 2.5 | 16690 | c9h18-1+ho2=c9h17-19+h2o2 | 6
2110000 | 2 | 2778 | c9h18-1+oh=c9h17-11+h2o | 6
1110000 | 2 | 1451 | c9h18-1+oh=c9h17-12+h2o | 6
27640 | 2.64 | -1919 | c9h18-1+oh=c9h17-13+h2o | 6
46700000 | 1.61 | -35 | c9h18-1+oh=c9h17-14+h2o | 6
46700000 | 1.61 | -35 | c9h18-1+oh=c9h17-15+h2o | 6
46700000 | 1.61 | -35 | c9h18-1+oh=c9h17-16+h2o | 6
46700000 | 1.61 | -35 | c9h18-1+oh=c9h17-17+h2o | 6
46700000 | 1.61 | -35 | c9h18-1+oh=c9h17-18+h2o | 6
#
5270000000 | 0.97 | 1590 | c9h18-1+oh=c9h17-19+h2o | 6
2000000000000 | 0 | 62900 | c9h18-1+o2=c9h17-11+ho2 | 6
1400000000000 | 0 | 60700 | c9h18-1+o2=c9h17-12+ho2 | 6
2200000000000 | 0 | 37220 | c9h18-1+o2=c9h17-13+ho2 | 6
40000000000000 | 0 | 50160 | c9h18-1+o2=c9h17-14+ho2 | 6
40000000000000 | 0 | 50160 | c9h18-1+o2=c9h17-15+ho2 | 6
40000000000000 | 0 | 50160 | c9h18-1+o2=c9h17-16+ho2 | 6
40000000000000 | 0 | 50160 | c9h18-1+o2=c9h17-17+ho2 | 6
40000000000000 | 0 | 50160 | c9h18-1+o2=c9h17-18+ho2 | 6
#
60000000000000 | 0 | 52800 | c9h18-1+o2=c9h17-19+ho2 | 6
120000000000 | 0.7 | 8959 | c9h18-1+o=c9h17-11+oh | 6
60300000000 | 0.7 | 7632 | c9h18-1+o=c9h17-12+oh | 6
660000 | 2.43 | 1210 | c9h18-1+o=c9h17-13+oh | 6
594600 | 2.44 | 2846 | c9h18-1+o=c9h17-14+oh | 6
594600 | 2.44 | 2846 | c9h18-1+o=c9h17-15+oh | 6
594600 | 2.44 | 2846 | c9h18-1+o=c9h17-16+oh | 6
594600 | 2.44 | 2846 | c9h18-1+o=c9h17-17+oh | 6
594600 | 2.44 | 2846 | c9h18-1+o=c9h17-18+oh | 6
#
1046000 | 2.42 | 4766 | c9h18-1+o=c9h17-19+oh | 6
1.348 | 3.5 | 12850 | c9h18-1+ch3=c9h17-11+ch4 | 6
0.84 | 3.5 | 11660 | c9h18-1+ch3=c9h17-12+ch4 | 6
3.69 | 3.31 | 4002 | c9h18-1+ch3=c9h17-13+ch4 | 6
84000 | 2.13 | 7574 | c9h18-1+ch3=c9h17-14+ch4 | 6
84000 | 2.13 | 7574 | c9h18-1+ch3=c9h17-15+ch4 | 6
84000 | 2.13 | 7574 | c9h18-1+ch3=c9h17-16+ch4 | 6
84000 | 2.13 | 7574 | c9h18-1+ch3=c9h17-17+ch4 | 6
84000 | 2.13 | 7574 | c9h18-1+ch3=c9h17-18+ch4 | 6
#
#c9h18-1+ch3o=c9h17-11+ch3oh
#c9h18-1+ch3o=c9h17-12+ch3oh
0.452 | 3.65 | 7154 | c9h18-1+ch3=c9h17-19+ch4 | 6
40 | 2.9 | 8609 | c9h18-1+ch3o=c9h17-13+ch3oh | 6
110000000000 | 0 | 5000 | c9h18-1+ch3o=c9h17-14+ch3oh | 6
110000000000 | 0 | 5000 | c9h18-1+ch3o=c9h17-15+ch3oh | 6
110000000000 | 0 | 5000 | c9h18-1+ch3o=c9h17-16+ch3oh | 6
110000000000 | 0 | 5000 | c9h18-1+ch3o=c9h17-17+ch3oh | 6
110000000000 | 0 | 5000 | c9h18-1+ch3o=c9h17-18+ch3oh | 6
#
15000000000 | 0 | 7000 | c9h18-1+ch3o=c9h17-19+ch3oh | 6
7500000000 | 0 | 12570 | c9h18-1+ch3o2=c9h17-11+ch3o2h | 6
3000000000 | 0 | 9930 | c9h18-1+ch3o2=c9h17-12+ch3o2h | 6
4820 | 2.55 | 10530 | c9h18-1+ch3o2=c9h17-13+ch3o2h | 6
58800 | 2.5 | 14860 | c9h18-1+ch3o2=c9h17-14+ch3o2h | 6
58800 | 2.5 | 14860 | c9h18-1+ch3o2=c9h17-15+ch3o2h | 6
58800 | 2.5 | 14860 | c9h18-1+ch3o2=c9h17-16+ch3o2h | 6
58800 | 2.5 | 14860 | c9h18-1+ch3o2=c9h17-17+ch3o2h | 6
58800 | 2.5 | 14860 | c9h18-1+ch3o2=c9h17-18+ch3o2h | 6
#
40500 | 2.5 | 16690 | c9h18-1+ch3o2=c9h17-19+ch3o2h | 6
1.387 | 3.5 | 10870 | c9h18-1+c2h3=c9h17-11+c2h4 | 6
0.8401 | 3.5 | 9680 | c9h18-1+c2h3=c9h17-12+c2h4 | 6
2.211 | 3.5 | 4690 | c9h18-1+c2h3=c9h17-13+c2h4 | 6
400000000000 | 0 | 16800 | c9h18-1+c2h3=c9h17-14+c2h4 | 6
400000000000 | 0 | 16800 | c9h18-1+c2h3=c9h17-15+c2h4 | 6
400000000000 | 0 | 16800 | c9h18-1+c2h3=c9h17-16+c2h4 | 6
400000000000 | 0 | 16800 | c9h18-1+c2h3=c9h17-17+c2h4 | 6
400000000000 | 0 | 16800 | c9h18-1+c2h3=c9h17-18+c2h4 | 6
#
#c9h18-1+c2h5=c9h17-11+c2h6
#c9h18-1+c2h5=c9h17-12+c2h6
500000000000 | 0 | 18000 | c9h18-1+c2h3=c9h17-19+c2h4 | 6
100000000000 | 0 | 9800 | c9h18-1+c2h5=c9h17-13+c2h6 | 6
50000000000 | 0 | 10400 | c9h18-1+c2h5=c9h17-14+c2h6 | 6
50000000000 | 0 | 10400 | c9h18-1+c2h5=c9h17-15+c2h6 | 6
50000000000 | 0 | 10400 | c9h18-1+c2h5=c9h17-16+c2h6 | 6
50000000000 | 0 | 10400 | c9h18-1+c2h5=c9h17-17+c2h6 | 6
50000000000 | 0 | 10400 | c9h18-1+c2h5=c9h17-18+c2h6 | 6
#
50000000000 | 0 | 13400 | c9h18-1+c2h5=c9h17-19+c2h6 | 6
804000 | 2.5 | 12280 | c8h16-1+h=c8h15-11+h2 | 6
405000 | 2.5 | 9794 | c8h16-1+h=c8h15-12+h2 | 6
337600 | 2.36 | 207 | c8h16-1+h=c8h15-13+h2 | 6
1300000 | 2.4 | 4471 | c8h16-1+h=c8h15-14+h2 | 6
1300000 | 2.4 | 4471 | c8h16-1+h=c8h15-15+h2 | 6
1300000 | 2.4 | 4471 | c8h16-1+h=c8h15-16+h2 | 6
1300000 | 2.4 | 4471 | c8h16-1+h=c8h15-17+h2 | 6
#
94000 | 2.75 | 6280 | c8h16-1+h=c8h15-18+h2 | 6
7500000000 | 0 | 12570 | c8h16-1+ho2=c8h15-11+h2o2 | 6
3000000000 | 0 | 9930 | c8h16-1+ho2=c8h15-12+h2o2 | 6
4820 | 2.55 | 10530 | c8h16-1+ho2=c8h15-13+h2o2 | 6
58800 | 2.5 | 14860 | c8h16-1+ho2=c8h15-14+h2o2 | 6
58800 | 2.5 | 14860 | c8h16-1+ho2=c8h15-15+h2o2 | 6
58800 | 2.5 | 14860 | c8h16-1+ho2=c8h15-16+h2o2 | 6
58800 | 2.5 | 14860 | c8h16-1+ho2=c8h15-17+h2o2 | 6
#
40500 | 2.5 | 16690 | c8h16-1+ho2=c8h15-18+h2o2 | 6
2110000 | 2 | 2778 | c8h16-1+oh=c8h15-11+h2o | 6
1110000 | 2 | 1451 | c8h16-1+oh=c8h15-12+h2o | 6
27640 | 2.64 | -1919 | c8h16-1+oh=c8h15-13+h2o | 6
46700000 | 1.61 | -35 | c8h16-1+oh=c8h15-14+h2o | 6
46700000 | 1.61 | -35 | c8h16-1+oh=c8h15-15+h2o | 6
46700000 | 1.61 | -35 | c8h16-1+oh=c8h15-16+h2o | 6
46700000 | 1.61 | -35 | c8h16-1+oh=c8h15-17+h2o | 6
#
5270000000 | 0.97 | 1590 | c8h16-1+oh=c8h15-18+h2o | 6
2000000000000 | 0 | 62900 | c8h16-1+o2=c8h15-11+ho2 | 6
1400000000000 | 0 | 60700 | c8h16-1+o2=c8h15-12+ho2 | 6
2200000000000 | 0 | 37220 | c8h16-1+o2=c8h15-13+ho2 | 6
40000000000000 | 0 | 50160 | c8h16-1+o2=c8h15-14+ho2 | 6
40000000000000 | 0 | 50160 | c8h16-1+o2=c8h15-15+ho2 | 6
40000000000000 | 0 | 50160 | c8h16-1+o2=c8h15-16+ho2 | 6
40000000000000 | 0 | 50160 | c8h16-1+o2=c8h15-17+ho2 | 6
#
60000000000000 | 0 | 52800 | c8h16-1+o2=c8h15-18+ho2 | 6
120000000000 | 0.7 | 8959 | c8h16-1+o=c8h15-11+oh | 6
60300000000 | 0.7 | 7632 | c8h16-1+o=c8h15-12+oh | 6
660000 | 2.43 | 1210 | c8h16-1+o=c8h15-13+oh | 6
594600 | 2.44 | 2846 | c8h16-1+o=c8h15-14+oh | 6
594600 | 2.44 | 2846 | c8h16-1+o=c8h15-15+oh | 6
594600 | 2.44 | 2846 | c8h16-1+o=c8h15-16+oh | 6
594600 | 2.44 | 2846 | c8h16-1+o=c8h15-17+oh | 6
#
1046000 | 2.42 | 4766 | c8h16-1+o=c8h15-18+oh | 6
1.348 | 3.5 | 12850 | c8h16-1+ch3=c8h15-11+ch4 | 6
0.84 | 3.5 | 11660 | c8h16-1+ch3=c8h15-12+ch4 | 6
3.69 | 3.31 | 4002 | c8h16-1+ch3=c8h15-13+ch4 | 6
84000 | 2.13 | 7574 | c8h16-1+ch3=c8h15-14+ch4 | 6
84000 | 2.13 | 7574 | c8h16-1+ch3=c8h15-15+ch4 | 6
84000 | 2.13 | 7574 | c8h16-1+ch3=c8h15-16+ch4 | 6
84000 | 2.13 | 7574 | c8h16-1+ch3=c8h15-17+ch4 | 6
#
#c8h16-1+ch3o=c8h15-11+ch3oh
#c8h16-1+ch3o=c8h15-12+ch3oh
0.452 | 3.65 | 7154 | c8h16-1+ch3=c8h15-18+ch4 | 6
40 | 2.9 | 8609 | c8h16-1+ch3o=c8h15-13+ch3oh | 6
110000000000 | 0 | 5000 | c8h16-1+ch3o=c8h15-14+ch3oh | 6
110000000000 | 0 | 5000 | c8h16-1+ch3o=c8h15-15+ch3oh | 6
110000000000 | 0 | 5000 | c8h16-1+ch3o=c8h15-16+ch3oh | 6
110000000000 | 0 | 5000 | c8h16-1+ch3o=c8h15-17+ch3oh | 6
#
15000000000 | 0 | 7000 | c8h16-1+ch3o=c8h15-18+ch3oh | 6
7500000000 | 0 | 12570 | c8h16-1+ch3o2=c8h15-11+ch3o2h | 6
3000000000 | 0 | 9930 | c8h16-1+ch3o2=c8h15-12+ch3o2h | 6
4820 | 2.55 | 10530 | c8h16-1+ch3o2=c8h15-13+ch3o2h | 6
58800 | 2.5 | 14860 | c8h16-1+ch3o2=c8h15-14+ch3o2h | 6
58800 | 2.5 | 14860 | c8h16-1+ch3o2=c8h15-15+ch3o2h | 6
58800 | 2.5 | 14860 | c8h16-1+ch3o2=c8h15-16+ch3o2h | 6
58800 | 2.5 | 14860 | c8h16-1+ch3o2=c8h15-17+ch3o2h | 6
#
40500 | 2.5 | 16690 | c8h16-1+ch3o2=c8h15-18+ch3o2h | 6
1.387 | 3.5 | 10870 | c8h16-1+c2h3=c8h15-11+c2h4 | 6
0.8401 | 3.5 | 9680 | c8h16-1+c2h3=c8h15-12+c2h4 | 6
2.211 | 3.5 | 4690 | c8h16-1+c2h3=c8h15-13+c2h4 | 6
400000000000 | 0 | 16800 | c8h16-1+c2h3=c8h15-14+c2h4 | 6
400000000000 | 0 | 16800 | c8h16-1+c2h3=c8h15-15+c2h4 | 6
400000000000 | 0 | 16800 | c8h16-1+c2h3=c8h15-16+c2h4 | 6
400000000000 | 0 | 16800 | c8h16-1+c2h3=c8h15-17+c2h4 | 6
#
#c8h16-1+c2h5=c8h15-11+c2h6
#c8h16-1+c2h5=c8h15-12+c2h6
500000000000 | 0 | 18000 | c8h16-1+c2h3=c8h15-18+c2h4 | 6
100000000000 | 0 | 9800 | c8h16-1+c2h5=c8h15-13+c2h6 | 6
50000000000 | 0 | 10400 | c8h16-1+c2h5=c8h15-14+c2h6 | 6
50000000000 | 0 | 10400 | c8h16-1+c2h5=c8h15-15+c2h6 | 6
50000000000 | 0 | 10400 | c8h16-1+c2h5=c8h15-16+c2h6 | 6
50000000000 | 0 | 10400 | c8h16-1+c2h5=c8h15-17+c2h6 | 6
#
50000000000 | 0 | 13400 | c8h16-1+c2h5=c8h15-18+c2h6 | 6
804000 | 2.5 | 12280 | c7h14-1+h=c7h13-11+h2 | 6
405000 | 2.5 | 9794 | c7h14-1+h=c7h13-12+h2 | 6
337600 | 2.36 | 207 | c7h14-1+h=c7h13-13+h2 | 6
1300000 | 2.4 | 4471 | c7h14-1+h=c7h13-14+h2 | 6
1300000 | 2.4 | 4471 | c7h14-1+h=c7h13-15+h2 | 6
1300000 | 2.4 | 4471 | c7h14-1+h=c7h13-16+h2 | 6
#
94000 | 2.75 | 6280 | c7h14-1+h=c7h13-17+h2 | 6
7500000000 | 0 | 12570 | c7h14-1+ho2=c7h13-11+h2o2 | 6
3000000000 | 0 | 9930 | c7h14-1+ho2=c7h13-12+h2o2 | 6
4820 | 2.55 | 10530 | c7h14-1+ho2=c7h13-13+h2o2 | 6
58800 | 2.5 | 14860 | c7h14-1+ho2=c7h13-14+h2o2 | 6
58800 | 2.5 | 14860 | c7h14-1+ho2=c7h13-15+h2o2 | 6
58800 | 2.5 | 14860 | c7h14-1+ho2=c7h13-16+h2o2 | 6
#
40500 | 2.5 | 16690 | c7h14-1+ho2=c7h13-17+h2o2 | 6
2110000 | 2 | 2778 | c7h14-1+oh=c7h13-11+h2o | 6
1110000 | 2 | 1451 | c7h14-1+oh=c7h13-12+h2o | 6
27640 | 2.64 | -1919 | c7h14-1+oh=c7h13-13+h2o | 6
46700000 | 1.61 | -35 | c7h14-1+oh=c7h13-14+h2o | 6
46700000 | 1.61 | -35 | c7h14-1+oh=c7h13-15+h2o | 6
46700000 | 1.61 | -35 | c7h14-1+oh=c7h13-16+h2o | 6
#
5270000000 | 0.97 | 1590 | c7h14-1+oh=c7h13-17+h2o | 6
2000000000000 | 0 | 62900 | c7h14-1+o2=c7h13-11+ho2 | 6
1400000000000 | 0 | 60700 | c7h14-1+o2=c7h13-12+ho2 | 6
2200000000000 | 0 | 37220 | c7h14-1+o2=c7h13-13+ho2 | 6
40000000000000 | 0 | 50160 | c7h14-1+o2=c7h13-14+ho2 | 6
40000000000000 | 0 | 50160 | c7h14-1+o2=c7h13-15+ho2 | 6
40000000000000 | 0 | 50160 | c7h14-1+o2=c7h13-16+ho2 | 6
#
60000000000000 | 0 | 52800 | c7h14-1+o2=c7h13-17+ho2 | 6
120000000000 | 0.7 | 8959 | c7h14-1+o=c7h13-11+oh | 6
60300000000 | 0.7 | 7632 | c7h14-1+o=c7h13-12+oh | 6
660000 | 2.43 | 1210 | c7h14-1+o=c7h13-13+oh | 6
594600 | 2.44 | 2846 | c7h14-1+o=c7h13-14+oh | 6
594600 | 2.44 | 2846 | c7h14-1+o=c7h13-15+oh | 6
594600 | 2.44 | 2846 | c7h14-1+o=c7h13-16+oh | 6
#
1046000 | 2.42 | 4766 | c7h14-1+o=c7h13-17+oh | 6
1.348 | 3.5 | 12850 | c7h14-1+ch3=c7h13-11+ch4 | 6
0.84 | 3.5 | 11660 | c7h14-1+ch3=c7h13-12+ch4 | 6
3.69 | 3.31 | 4002 | c7h14-1+ch3=c7h13-13+ch4 | 6
84000 | 2.13 | 7574 | c7h14-1+ch3=c7h13-14+ch4 | 6
84000 | 2.13 | 7574 | c7h14-1+ch3=c7h13-15+ch4 | 6
84000 | 2.13 | 7574 | c7h14-1+ch3=c7h13-16+ch4 | 6
#
#c7h14-1+ch3o=c7h13-11+ch3oh
#c7h14-1+ch3o=c7h13-12+ch3oh
0.452 | 3.65 | 7154 | c7h14-1+ch3=c7h13-17+ch4 | 6
40 | 2.9 | 8609 | c7h14-1+ch3o=c7h13-13+ch3oh | 6
110000000000 | 0 | 5000 | c7h14-1+ch3o=c7h13-14+ch3oh | 6
110000000000 | 0 | 5000 | c7h14-1+ch3o=c7h13-15+ch3oh | 6
110000000000 | 0 | 5000 | c7h14-1+ch3o=c7h13-16+ch3oh | 6
#
15000000000 | 0 | 7000 | c7h14-1+ch3o=c7h13-17+ch3oh | 6
7500000000 | 0 | 12570 | c7h14-1+ch3o2=c7h13-11+ch3o2h | 6
3000000000 | 0 | 9930 | c7h14-1+ch3o2=c7h13-12+ch3o2h | 6
4820 | 2.55 | 10530 | c7h14-1+ch3o2=c7h13-13+ch3o2h | 6
58800 | 2.5 | 14860 | c7h14-1+ch3o2=c7h13-14+ch3o2h | 6
58800 | 2.5 | 14860 | c7h14-1+ch3o2=c7h13-15+ch3o2h | 6
58800 | 2.5 | 14860 | c7h14-1+ch3o2=c7h13-16+ch3o2h | 6
#
40500 | 2.5 | 16690 | c7h14-1+ch3o2=c7h13-17+ch3o2h | 6
1.387 | 3.5 | 10870 | c7h14-1+c2h3=c7h13-11+c2h4 | 6
0.8401 | 3.5 | 9680 | c7h14-1+c2h3=c7h13-12+c2h4 | 6
2.211 | 3.5 | 4690 | c7h14-1+c2h3=c7h13-13+c2h4 | 6
400000000000 | 0 | 16800 | c7h14-1+c2h3=c7h13-14+c2h4 | 6
400000000000 | 0 | 16800 | c7h14-1+c2h3=c7h13-15+c2h4 | 6
400000000000 | 0 | 16800 | c7h14-1+c2h3=c7h13-16+c2h4 | 6
#
#c7h14-1+c2h5=c7h13-11+c2h6
#c7h14-1+c2h5=c7h13-12+c2h6
500000000000 | 0 | 18000 | c7h14-1+c2h3=c7h13-17+c2h4 | 6
100000000000 | 0 | 9800 | c7h14-1+c2h5=c7h13-13+c2h6 | 6
50000000000 | 0 | 10400 | c7h14-1+c2h5=c7h13-14+c2h6 | 6
50000000000 | 0 | 10400 | c7h14-1+c2h5=c7h13-15+c2h6 | 6
50000000000 | 0 | 10400 | c7h14-1+c2h5=c7h13-16+c2h6 | 6
#
50000000000 | 0 | 13400 | c7h14-1+c2h5=c7h13-17+c2h6 | 6
804000 | 2.5 | 12280 | c6h12-1+h=c6h11-11+h2 | 6
405000 | 2.5 | 9794 | c6h12-1+h=c6h11-12+h2 | 6
337600 | 2.36 | 207 | c6h12-1+h=c6h11-13+h2 | 6
1300000 | 2.4 | 4471 | c6h12-1+h=c6h11-14+h2 | 6
1300000 | 2.4 | 4471 | c6h12-1+h=c6h11-15+h2 | 6
#
94000 | 2.75 | 6280 | c6h12-1+h=c6h11-16+h2 | 6
7500000000 | 0 | 12570 | c6h12-1+ho2=c6h11-11+h2o2 | 6
3000000000 | 0 | 9930 | c6h12-1+ho2=c6h11-12+h2o2 | 6
4820 | 2.55 | 10530 | c6h12-1+ho2=c6h11-13+h2o2 | 6
58800 | 2.5 | 14860 | c6h12-1+ho2=c6h11-14+h2o2 | 6
58800 | 2.5 | 14860 | c6h12-1+ho2=c6h11-15+h2o2 | 6
#
40500 | 2.5 | 16690 | c6h12-1+ho2=c6h11-16+h2o2 | 6
2110000 | 2 | 2778 | c6h12-1+oh=c6h11-11+h2o | 6
1110000 | 2 | 1451 | c6h12-1+oh=c6h11-12+h2o | 6
27640 | 2.64 | -1919 | c6h12-1+oh=c6h11-13+h2o | 6
46700000 | 1.61 | -35 | c6h12-1+oh=c6h11-14+h2o | 6
46700000 | 1.61 | -35 | c6h12-1+oh=c6h11-15+h2o | 6
#
5270000000 | 0.97 | 1590 | c6h12-1+oh=c6h11-16+h2o | 6
2000000000000 | 0 | 62900 | c6h12-1+o2=c6h11-11+ho2 | 6
1400000000000 | 0 | 60700 | c6h12-1+o2=c6h11-12+ho2 | 6
2200000000000 | 0 | 37220 | c6h12-1+o2=c6h11-13+ho2 | 6
40000000000000 | 0 | 50160 | c6h12-1+o2=c6h11-14+ho2 | 6
40000000000000 | 0 | 50160 | c6h12-1+o2=c6h11-15+ho2 | 6
#
60000000000000 | 0 | 52800 | c6h12-1+o2=c6h11-16+ho2 | 6
120000000000 | 0.7 | 8959 | c6h12-1+o=c6h11-11+oh | 6
60300000000 | 0.7 | 7632 | c6h12-1+o=c6h11-12+oh | 6
660000 | 2.43 | 1210 | c6h12-1+o=c6h11-13+oh | 6
594600 | 2.44 | 2846 | c6h12-1+o=c6h11-14+oh | 6
594600 | 2.44 | 2846 | c6h12-1+o=c6h11-15+oh | 6
#
1046000 | 2.42 | 4766 | c6h12-1+o=c6h11-16+oh | 6
1.348 | 3.5 | 12850 | c6h12-1+ch3=c6h11-11+ch4 | 6
0.84 | 3.5 | 11660 | c6h12-1+ch3=c6h11-12+ch4 | 6
3.69 | 3.31 | 4002 | c6h12-1+ch3=c6h11-13+ch4 | 6
84000 | 2.13 | 7574 | c6h12-1+ch3=c6h11-14+ch4 | 6
84000 | 2.13 | 7574 | c6h12-1+ch3=c6h11-15+ch4 | 6
#
#c6h12-1+ch3o=c6h11-11+ch3oh
#c6h12-1+ch3o=c6h11-12+ch3oh
0.452 | 3.65 | 7154 | c6h12-1+ch3=c6h11-16+ch4 | 6
40 | 2.9 | 8609 | c6h12-1+ch3o=c6h11-13+ch3oh | 6
110000000000 | 0 | 5000 | c6h12-1+ch3o=c6h11-14+ch3oh | 6
110000000000 | 0 | 5000 | c6h12-1+ch3o=c6h11-15+ch3oh | 6
#
15000000000 | 0 | 7000 | c6h12-1+ch3o=c6h11-16+ch3oh | 6
7500000000 | 0 | 12570 | c6h12-1+ch3o2=c6h11-11+ch3o2h | 6
3000000000 | 0 | 9930 | c6h12-1+ch3o2=c6h11-12+ch3o2h | 6
4820 | 2.55 | 10530 | c6h12-1+ch3o2=c6h11-13+ch3o2h | 6
58800 | 2.5 | 14860 | c6h12-1+ch3o2=c6h11-14+ch3o2h | 6
58800 | 2.5 | 14860 | c6h12-1+ch3o2=c6h11-15+ch3o2h | 6
#
40500 | 2.5 | 16690 | c6h12-1+ch3o2=c6h11-16+ch3o2h | 6
1.387 | 3.5 | 10870 | c6h12-1+c2h3=c6h11-11+c2h4 | 6
0.8401 | 3.5 | 9680 | c6h12-1+c2h3=c6h11-12+c2h4 | 6
2.211 | 3.5 | 4690 | c6h12-1+c2h3=c6h11-13+c2h4 | 6
400000000000 | 0 | 16800 | c6h12-1+c2h3=c6h11-14+c2h4 | 6
400000000000 | 0 | 16800 | c6h12-1+c2h3=c6h11-15+c2h4 | 6
#
#c6h12-1+c2h5=c6h11-11+c2h6
#c6h12-1+c2h5=c6h11-12+c2h6
500000000000 | 0 | 18000 | c6h12-1+c2h3=c6h11-16+c2h4 | 6
100000000000 | 0 | 9800 | c6h12-1+c2h5=c6h11-13+c2h6 | 6
50000000000 | 0 | 10400 | c6h12-1+c2h5=c6h11-14+c2h6 | 6
50000000000 | 0 | 10400 | c6h12-1+c2h5=c6h11-15+c2h6 | 6
#
50000000000 | 0 | 13400 | c6h12-1+c2h5=c6h11-16+c2h6 | 6
804000 | 2.5 | 12280 | c5h10-1+h=c5h9-11+h2 | 6
405000 | 2.5 | 9794 | c5h10-1+h=c5h9-12+h2 | 6
337600 | 2.36 | 207 | c5h10-1+h=c5h9-13+h2 | 6
1300000 | 2.4 | 4471 | c5h10-1+h=c5h9-14+h2 | 6
#
94000 | 2.75 | 6280 | c5h10-1+h=c5h9-15+h2 | 6
7500000000 | 0 | 12570 | c5h10-1+ho2=c5h9-11+h2o2 | 6
3000000000 | 0 | 9930 | c5h10-1+ho2=c5h9-12+h2o2 | 6
4820 | 2.55 | 10530 | c5h10-1+ho2=c5h9-13+h2o2 | 6
58800 | 2.5 | 14860 | c5h10-1+ho2=c5h9-14+h2o2 | 6
#
40500 | 2.5 | 16690 | c5h10-1+ho2=c5h9-15+h2o2 | 6
2110000 | 2 | 2778 | c5h10-1+oh=c5h9-11+h2o | 6
1110000 | 2 | 1451 | c5h10-1+oh=c5h9-12+h2o | 6
27640 | 2.64 | -1919 | c5h10-1+oh=c5h9-13+h2o | 6
46700000 | 1.61 | -35 | c5h10-1+oh=c5h9-14+h2o | 6
#
5270000000 | 0.97 | 1590 | c5h10-1+oh=c5h9-15+h2o | 6
2000000000000 | 0 | 62900 | c5h10-1+o2=c5h9-11+ho2 | 6
1400000000000 | 0 | 60700 | c5h10-1+o2=c5h9-12+ho2 | 6
2200000000000 | 0 | 37220 | c5h10-1+o2=c5h9-13+ho2 | 6
40000000000000 | 0 | 50160 | c5h10-1+o2=c5h9-14+ho2 | 6
#
60000000000000 | 0 | 52800 | c5h10-1+o2=c5h9-15+ho2 | 6
120000000000 | 0.7 | 8959 | c5h10-1+o=c5h9-11+oh | 6
60300000000 | 0.7 | 7632 | c5h10-1+o=c5h9-12+oh | 6
660000 | 2.43 | 1210 | c5h10-1+o=c5h9-13+oh | 6
594600 | 2.44 | 2846 | c5h10-1+o=c5h9-14+oh | 6
#
#c5h10-1+ch3=c5h9-11+ch4 1.348E+00 3.500 12850.0 !6
#c5h10-1+ch3=c5h9-12+ch4 8.400E-01 3.500 11660.0 !6
1046000 | 2.42 | 4766 | c5h10-1+o=c5h9-15+oh | 6
3.69 | 3.31 | 4002 | c5h10-1+ch3=c5h9-13+ch4 | 6
84000 | 2.13 | 7574 | c5h10-1+ch3=c5h9-14+ch4 | 6
#
#c5h10-1+ch3o=c5h9-11+ch3oh
#c5h10-1+ch3o=c5h9-12+ch3oh
0.452 | 3.65 | 7154 | c5h10-1+ch3=c5h9-15+ch4 | 6
40 | 2.9 | 8609 | c5h10-1+ch3o=c5h9-13+ch3oh | 6
110000000000 | 0 | 5000 | c5h10-1+ch3o=c5h9-14+ch3oh | 6
#
15000000000 | 0 | 7000 | c5h10-1+ch3o=c5h9-15+ch3oh | 6
7500000000 | 0 | 12570 | c5h10-1+ch3o2=c5h9-11+ch3o2h | 6
3000000000 | 0 | 9930 | c5h10-1+ch3o2=c5h9-12+ch3o2h | 6
4820 | 2.55 | 10530 | c5h10-1+ch3o2=c5h9-13+ch3o2h | 6
58800 | 2.5 | 14860 | c5h10-1+ch3o2=c5h9-14+ch3o2h | 6
#
40500 | 2.5 | 16690 | c5h10-1+ch3o2=c5h9-15+ch3o2h | 6
1.387 | 3.5 | 10870 | c5h10-1+c2h3=c5h9-11+c2h4 | 6
0.8401 | 3.5 | 9680 | c5h10-1+c2h3=c5h9-12+c2h4 | 6
2.211 | 3.5 | 4690 | c5h10-1+c2h3=c5h9-13+c2h4 | 6
400000000000 | 0 | 16800 | c5h10-1+c2h3=c5h9-14+c2h4 | 6
#
#c5h10-1+c2h5=c5h9-11+c2h6
#c5h10-1+c2h5=c5h9-12+c2h6
500000000000 | 0 | 18000 | c5h10-1+c2h3=c5h9-15+c2h4 | 6
100000000000 | 0 | 9800 | c5h10-1+c2h5=c5h9-13+c2h6 | 6
50000000000 | 0 | 10400 | c5h10-1+c2h5=c5h9-14+c2h6 | 6
#
#c4h8-1+h=c4h7-11+h2 8.040e+05 2.500 12280.0 !6
#c4h8-1+h=c4h7-12+h2 4.050e+05 2.500 09794.0 !6
#c4h8-1+h=c4h7-13+h2 3.376e+05 2.360 00207.0 !6
#c4h8-1+h=c4h7-14+h2 9.400e+04 2.750 06280.0 !6
#
50000000000 | 0 | 13400 | c5h10-1+c2h5=c5h9-15+c2h6 | 6
7500000000 | 0 | 12570 | c4h8-1+ho2=c4h7-11+h2o2 | 6
#c4h8-1+ho2=c4h7-13+h2o2 4.820e+03 2.550 10530.0 !6
#c4h8-1+ho2=c4h7-14+h2o2 4.050e+04 2.500 16690.0 !6
#
#c4h8-1+oh=c4h7-11+h2o 2.110e+06 2.000 02778.0 !6
#c4h8-1+oh=c4h7-12+h2o 1.110e+06 2.000 01451.0 !6
#c4h8-1+oh=c4h7-13+h2o 2.764e+04 2.640 -01919.0 !6
#c4h8-1+oh=c4h7-14+h2o 5.270e+09 0.970 01590.0 !6
#
3000000000 | 0 | 9930 | c4h8-1+ho2=c4h7-12+h2o2 | 6
2000000000000 | 0 | 62900 | c4h8-1+o2=c4h7-11+ho2 | 6
#c4h8-1+o2=c4h7-13+ho2 2.200e+12 0.000 37220.0 !6
1400000000000 | 0 | 60700 | c4h8-1+o2=c4h7-12+ho2 | 6
#
60000000000000 | 0 | 52800 | c4h8-1+o2=c4h7-14+ho2 | 6
120000000000 | 0.7 | 8959 | c4h8-1+o=c4h7-11+oh | 6
60300000000 | 0.7 | 7632 | c4h8-1+o=c4h7-12+oh | 6
660000 | 2.43 | 1210 | c4h8-1+o=c4h7-13+oh | 6
#
1046000 | 2.42 | 4766 | c4h8-1+o=c4h7-14+oh | 6
1.348 | 3.5 | 12850 | c4h8-1+ch3=c4h7-11+ch4 | 6
#c4h8-1+ch3=c4h7-13+ch4 3.690e+00 3.310 04002.0 !6
#c4h8-1+ch3=c4h7-14+ch4 4.520e-01 3.650 07154.0 !6
#
#c4h8-1+ch3o=c4h7-11+ch3oh
#c4h8-1+ch3o=c4h7-12+ch3oh
#c4h8-1+ch3o=c4h7-13+ch3oh 4.000e+01 2.900 08609.0 !6
#c4h8-1+ch3o=c4h7-14+ch3oh 1.500e+10 0.000 07000.0 !6
#
0.84 | 3.5 | 11660 | c4h8-1+ch3=c4h7-12+ch4 | 6
7500000000 | 0 | 12570 | c4h8-1+ch3o2=c4h7-11+ch3o2h | 6
#c4h8-1+ch3o2=c4h7-13+ch3o2h 4.820e+03 2.550 10530.0 !6
#c4h8-1+ch3o2=c4h7-14+ch3o2h 4.050e+04 2.500 16690.0 !6
#
3000000000 | 0 | 9930 | c4h8-1+ch3o2=c4h7-12+ch3o2h | 6
1.387 | 3.5 | 10870 | c4h8-1+c2h3=c4h7-11+c2h4 | 6
0.8401 | 3.5 | 9680 | c4h8-1+c2h3=c4h7-12+c2h4 | 6
2.211 | 3.5 | 4690 | c4h8-1+c2h3=c4h7-13+c2h4 | 6
#
#c4h8-1+c2h5=c4h7-11+c2h6
#c4h8-1+c2h5=c4h7-12+c2h6
500000000000 | 0 | 18000 | c4h8-1+c2h3=c4h7-14+c2h4 | 6
100000000000 | 0 | 9800 | c4h8-1+c2h5=c4h7-13+c2h6 | 6
#
#
#H abstractions from unsaturated esters
#
#primary H
50000000000 | 0 | 13400 | c4h8-1+c2h5=c4h7-14+c2h6 | 6
94000 | 2.75 | 6280 | mp2d+h=mp2dmj+h2 | 6
40500 | 2.5 | 16690 | mp2d+ho2=mp2dmj+h2o2 | 6
5270000000 | 0.97 | 1590 | mp2d+oh=mp2dmj+h2o | 6
60000000000000 | 0 | 52800 | mp2d+o2=mp2dmj+ho2 | 6
1046000 | 2.42 | 4766 | mp2d+o=mp2dmj+oh | 6
0.452 | 3.65 | 7154 | mp2d+ch3=mp2dmj+ch4 | 6
15000000000 | 0 | 7000 | mp2d+ch3o=mp2dmj+ch3oh | 6
40500 | 2.5 | 16690 | mp2d+ch3o2=mp2dmj+ch3o2h | 6
500000000000 | 0 | 18000 | mp2d+c2h3=mp2dmj+c2h4 | 6
#
#vin H
50000000000 | 0 | 13400 | mp2d+c2h5=mp2dmj+c2h6 | 6
804000 | 2.5 | 12280 | mp2d+h=mp2d3j+h2 | 6
7500000000 | 0 | 12570 | mp2d+ho2=mp2d3j+h2o2 | 6
2110000 | 2 | 2778 | mp2d+oh=mp2d3j+h2o | 6
2000000000000 | 0 | 62900 | mp2d+o2=mp2d3j+ho2 | 6
120000000000 | 0.7 | 8959 | mp2d+o=mp2d3j+oh | 6
#mp2d+ch3o=mp2d3j+ch3oh !6
1.348 | 3.5 | 12850 | mp2d+ch3=mp2d3j+ch4 | 6
7500000000 | 0 | 12570 | mp2d+ch3o2=mp2d3j+ch3o2h | 6
#mp2d+c2h5=mp2d3j+c2h6 !6
#
#vins H
1.387 | 3.5 | 10870 | mp2d+c2h3=mp2d3j+c2h4 | 6
405000 | 2.5 | 9794 | mp2d+h=mp2d2j+h2 | 6
3000000000 | 0 | 9930 | mp2d+ho2=mp2d2j+h2o2 | 6
1110000 | 2 | 1451 | mp2d+oh=mp2d2j+h2o | 6
1400000000000 | 0 | 60700 | mp2d+o2=mp2d2j+ho2 | 6
60300000000 | 0.7 | 7632 | mp2d+o=mp2d2j+oh | 6
#mp2d+ch3o=mp2d2j+ch3oh !6
0.84 | 3.5 | 11660 | mp2d+ch3=mp2d2j+ch4 | 6
3000000000 | 0 | 9930 | mp2d+ch3o2=mp2d2j+ch3o2h | 6
#mp2d+c2h5=mp2d2j+c2h6 !6
#
#primary H
0.8401 | 3.5 | 9680 | mp2d+c2h3=mp2d2j+c2h4 | 6
94000 | 2.75 | 6280 | mp2t+h=mp2tmj+h2 | 6
40500 | 2.5 | 16690 | mp2t+ho2=mp2tmj+h2o2 | 6
5270000000 | 0.97 | 1590 | mp2t+oh=mp2tmj+h2o | 6
60000000000000 | 0 | 52800 | mp2t+o2=mp2tmj+ho2 | 6
1046000 | 2.42 | 4766 | mp2t+o=mp2tmj+oh | 6
0.452 | 3.65 | 7154 | mp2t+ch3=mp2tmj+ch4 | 6
15000000000 | 0 | 7000 | mp2t+ch3o=mp2tmj+ch3oh | 6
40500 | 2.5 | 16690 | mp2t+ch3o2=mp2tmj+ch3o2h | 6
500000000000 | 0 | 18000 | mp2t+c2h3=mp2tmj+c2h4 | 6
#
#primary H
50000000000 | 0 | 13400 | mp2t+c2h5=mp2tmj+c2h6 | 6
94000 | 2.75 | 6280 | mb3d+h=mb3dmj+h2 | 6
40500 | 2.5 | 16690 | mb3d+ho2=mb3dmj+h2o2 | 6
5270000000 | 0.97 | 1590 | mb3d+oh=mb3dmj+h2o | 6
60000000000000 | 0 | 52800 | mb3d+o2=mb3dmj+ho2 | 6
1046000 | 2.42 | 4766 | mb3d+o=mb3dmj+oh | 6
0.452 | 3.65 | 7154 | mb3d+ch3=mb3dmj+ch4 | 6
15000000000 | 0 | 7000 | mb3d+ch3o=mb3dmj+ch3oh | 6
40500 | 2.5 | 16690 | mb3d+ch3o2=mb3dmj+ch3o2h | 6
500000000000 | 0 | 18000 | mb3d+c2h3=mb3dmj+c2h4 | 6
#
#allylic H
50000000000 | 0 | 13400 | mb3d+c2h5=mb3dmj+c2h6 | 6
337600 | 2.36 | 207 | mb3d+h=mb3d2j+h2 | 6
4820 | 2.55 | 10530 | mb3d+ho2=mb3d2j+h2o2 | 6
27640 | 2.64 | -1919 | mb3d+oh=mb3d2j+h2o | 6
2200000000000 | 0 | 37220 | mb3d+o2=mb3d2j+ho2 | 6
660000 | 2.43 | 1210 | mb3d+o=mb3d2j+oh | 6
3.69 | 3.31 | 4002 | mb3d+ch3=mb3d2j+ch4 | 6
40 | 2.9 | 8609 | mb3d+ch3o=mb3d2j+ch3oh | 6
4820 | 2.55 | 10530 | mb3d+ch3o2=mb3d2j+ch3o2h | 6
2.211 | 3.5 | 4690 | mb3d+c2h3=mb3d2j+c2h4 | 6
#
#vin H
100000000000 | 0 | 9800 | mb3d+c2h5=mb3d2j+c2h6 | 6
804000 | 2.5 | 12280 | mb3d+h=mb3d4j+h2 | 6
7500000000 | 0 | 12570 | mb3d+ho2=mb3d4j+h2o2 | 6
2110000 | 2 | 2778 | mb3d+oh=mb3d4j+h2o | 6
2000000000000 | 0 | 62900 | mb3d+o2=mb3d4j+ho2 | 6
120000000000 | 0.7 | 8959 | mb3d+o=mb3d4j+oh | 6
#mb3d+ch3o=mb3d4j+ch3oh !6
1.348 | 3.5 | 12850 | mb3d+ch3=mb3d4j+ch4 | 6
7500000000 | 0 | 12570 | mb3d+ch3o2=mb3d4j+ch3o2h | 6
#mb3d+c2h5=mb3d4j+c2h6 !6
#
#vins H
1.387 | 3.5 | 10870 | mb3d+c2h3=mb3d4j+c2h4 | 6
405000 | 2.5 | 9794 | mb3d+h=mb3d3j+h2 | 6
3000000000 | 0 | 9930 | mb3d+ho2=mb3d3j+h2o2 | 6
1110000 | 2 | 1451 | mb3d+oh=mb3d3j+h2o | 6
1400000000000 | 0 | 60700 | mb3d+o2=mb3d3j+ho2 | 6
60300000000 | 0.7 | 7632 | mb3d+o=mb3d3j+oh | 6
#mb3d+ch3o=mb3d3j+ch3oh !6
0.84 | 3.5 | 11660 | mb3d+ch3=mb3d3j+ch4 | 6
3000000000 | 0 | 9930 | mb3d+ch3o2=mb3d3j+ch3o2h | 6
#mb3d+c2h5=mb3d3j+c2h6 !6
#
#primary H
0.8401 | 3.5 | 9680 | mb3d+c2h3=mb3d3j+c2h4 | 6
94000 | 2.75 | 6280 | mf4d+h=mf4dmj+h2 | 6
40500 | 2.5 | 16690 | mf4d+ho2=mf4dmj+h2o2 | 6
5270000000 | 0.97 | 1590 | mf4d+oh=mf4dmj+h2o | 6
60000000000000 | 0 | 52800 | mf4d+o2=mf4dmj+ho2 | 6
1046000 | 2.42 | 4766 | mf4d+o=mf4dmj+oh | 6
0.452 | 3.65 | 7154 | mf4d+ch3=mf4dmj+ch4 | 6
15000000000 | 0 | 7000 | mf4d+ch3o=mf4dmj+ch3oh | 6
40500 | 2.5 | 16690 | mf4d+ch3o2=mf4dmj+ch3o2h | 6
500000000000 | 0 | 18000 | mf4d+c2h3=mf4dmj+c2h4 | 6
#
#tertiary H assumed
50000000000 | 0 | 13400 | mf4d+c2h5=mf4dmj+c2h6 | 6
3620000 | 2.54 | 6756 | mf4d+h=mf4d2j+h2 | 6
7220 | 2.55 | 10530 | mf4d+ho2=mf4d2j+h2o2 | 6
114600000000 | 0.51 | 63 | mf4d+oh=mf4d2j+h2o | 6
40800000000000 | 0 | 41350 | mf4d+o2=mf4d2j+ho2 | 6
393600 | 2.4 | 1150 | mf4d+o=mf4d2j+oh | 6
2.72 | 3.65 | 7154 | mf4d+ch3=mf4d2j+ch4 | 6
38000000000 | 0 | 2800 | mf4d+ch3o=mf4d2j+ch3oh | 6
7220 | 2.55 | 10530 | mf4d+ch3o2=mf4d2j+ch3o2h | 6
400000000000 | 0 | 14300 | mf4d+c2h3=mf4d2j+c2h4 | 6
#
#allylic H
200000000000 | 0 | 7900 | mf4d+c2h5=mf4d2j+c2h6 | 6
337600 | 2.36 | 207 | mf4d+h=mf4d3j+h2 | 6
4820 | 2.55 | 10530 | mf4d+ho2=mf4d3j+h2o2 | 6
27640 | 2.64 | -1919 | mf4d+oh=mf4d3j+h2o | 6
2200000000000 | 0 | 37220 | mf4d+o2=mf4d3j+ho2 | 6
660000 | 2.43 | 1210 | mf4d+o=mf4d3j+oh | 6
3.69 | 3.31 | 4002 | mf4d+ch3=mf4d3j+ch4 | 6
40 | 2.9 | 8609 | mf4d+ch3o=mf4d3j+ch3oh | 6
4820 | 2.55 | 10530 | mf4d+ch3o2=mf4d3j+ch3o2h | 6
2.211 | 3.5 | 4690 | mf4d+c2h3=mf4d3j+c2h4 | 6
#
#vin H
100000000000 | 0 | 9800 | mf4d+c2h5=mf4d3j+c2h6 | 6
804000 | 2.5 | 12280 | mf4d+h=mf4d5j+h2 | 6
7500000000 | 0 | 12570 | mf4d+ho2=mf4d5j+h2o2 | 6
2110000 | 2 | 2778 | mf4d+oh=mf4d5j+h2o | 6
2000000000000 | 0 | 62900 | mf4d+o2=mf4d5j+ho2 | 6
120000000000 | 0.7 | 8959 | mf4d+o=mf4d5j+oh | 6
#mf4d+ch3o=mf4d5j+ch3oh !6
1.348 | 3.5 | 12850 | mf4d+ch3=mf4d5j+ch4 | 6
7500000000 | 0 | 12570 | mf4d+ch3o2=mf4d5j+ch3o2h | 6
#mf4d+c2h5=mf4d5j+c2h6 !6
#
#vins H
1.387 | 3.5 | 10870 | mf4d+c2h3=mf4d5j+c2h4 | 6
405000 | 2.5 | 9794 | mf4d+h=mf4d4j+h2 | 6
3000000000 | 0 | 9930 | mf4d+ho2=mf4d4j+h2o2 | 6
1110000 | 2 | 1451 | mf4d+oh=mf4d4j+h2o | 6
1400000000000 | 0 | 60700 | mf4d+o2=mf4d4j+ho2 | 6
60300000000 | 0.7 | 7632 | mf4d+o=mf4d4j+oh | 6
#mf4d+ch3o=mf4d4j+ch3oh !6
0.84 | 3.5 | 11660 | mf4d+ch3=mf4d4j+ch4 | 6
3000000000 | 0 | 9930 | mf4d+ch3o2=mf4d4j+ch3o2h | 6
#mf4d+c2h5=mf4d4j+c2h6 !6
#
#primary H
0.8401 | 3.5 | 9680 | mf4d+c2h3=mf4d4j+c2h4 | 6
94000 | 2.75 | 6280 | mh5d+h=mh5dmj+h2 | 6
40500 | 2.5 | 16690 | mh5d+ho2=mh5dmj+h2o2 | 6
5270000000 | 0.97 | 1590 | mh5d+oh=mh5dmj+h2o | 6
60000000000000 | 0 | 52800 | mh5d+o2=mh5dmj+ho2 | 6
1046000 | 2.42 | 4766 | mh5d+o=mh5dmj+oh | 6
0.452 | 3.65 | 7154 | mh5d+ch3=mh5dmj+ch4 | 6
15000000000 | 0 | 7000 | mh5d+ch3o=mh5dmj+ch3oh | 6
40500 | 2.5 | 16690 | mh5d+ch3o2=mh5dmj+ch3o2h | 6
500000000000 | 0 | 18000 | mh5d+c2h3=mh5dmj+c2h4 | 6
#
#tertiary H assumed
50000000000 | 0 | 13400 | mh5d+c2h5=mh5dmj+c2h6 | 6
3620000 | 2.54 | 6756 | mh5d+h=mh5d2j+h2 | 6
7220 | 2.55 | 10530 | mh5d+ho2=mh5d2j+h2o2 | 6
114600000000 | 0.51 | 63 | mh5d+oh=mh5d2j+h2o | 6
40800000000000 | 0 | 41350 | mh5d+o2=mh5d2j+ho2 | 6
393600 | 2.4 | 1150 | mh5d+o=mh5d2j+oh | 6
2.72 | 3.65 | 7154 | mh5d+ch3=mh5d2j+ch4 | 6
38000000000 | 0 | 2800 | mh5d+ch3o=mh5d2j+ch3oh | 6
7220 | 2.55 | 10530 | mh5d+ch3o2=mh5d2j+ch3o2h | 6
400000000000 | 0 | 14300 | mh5d+c2h3=mh5d2j+c2h4 | 6
#
200000000000 | 0 | 7900 | mh5d+c2h5=mh5d2j+c2h6 | 6
1300000 | 2.4 | 4471 | mh5d+h=mh5d3j+h2 | 6
58800 | 2.5 | 14860 | mh5d+ho2=mh5d3j+h2o2 | 6
46700000 | 1.61 | -35 | mh5d+oh=mh5d3j+h2o | 6
40000000000000 | 0 | 50160 | mh5d+o2=mh5d3j+ho2 | 6
594600 | 2.44 | 2846 | mh5d+o=mh5d3j+oh | 6
84000 | 2.13 | 7574 | mh5d+ch3=mh5d3j+ch4 | 6
110000000000 | 0 | 5000 | mh5d+ch3o=mh5d3j+ch3oh | 6
58800 | 2.5 | 14860 | mh5d+ch3o2=mh5d3j+ch3o2h | 6
400000000000 | 0 | 16800 | mh5d+c2h3=mh5d3j+c2h4 | 6
#
#allylic H
50000000000 | 0 | 10400 | mh5d+c2h5=mh5d3j+c2h6 | 6
337600 | 2.36 | 207 | mh5d+h=mh5d4j+h2 | 6
4820 | 2.55 | 10530 | mh5d+ho2=mh5d4j+h2o2 | 6
27640 | 2.64 | -1919 | mh5d+oh=mh5d4j+h2o | 6
2200000000000 | 0 | 37220 | mh5d+o2=mh5d4j+ho2 | 6
660000 | 2.43 | 1210 | mh5d+o=mh5d4j+oh | 6
3.69 | 3.31 | 4002 | mh5d+ch3=mh5d4j+ch4 | 6
40 | 2.9 | 8609 | mh5d+ch3o=mh5d4j+ch3oh | 6
4820 | 2.55 | 10530 | mh5d+ch3o2=mh5d4j+ch3o2h | 6
2.211 | 3.5 | 4690 | mh5d+c2h3=mh5d4j+c2h4 | 6
#
#vin H
100000000000 | 0 | 9800 | mh5d+c2h5=mh5d4j+c2h6 | 6
804000 | 2.5 | 12280 | mh5d+h=mh5d6j+h2 | 6
7500000000 | 0 | 12570 | mh5d+ho2=mh5d6j+h2o2 | 6
2110000 | 2 | 2778 | mh5d+oh=mh5d6j+h2o | 6
2000000000000 | 0 | 62900 | mh5d+o2=mh5d6j+ho2 | 6
120000000000 | 0.7 | 8959 | mh5d+o=mh5d6j+oh | 6
#mh5d+ch3o=mh5d6j+ch3oh !6
1.348 | 3.5 | 12850 | mh5d+ch3=mh5d6j+ch4 | 6
7500000000 | 0 | 12570 | mh5d+ch3o2=mh5d6j+ch3o2h | 6
#mh5d+c2h5=mh5d6j+c2h6 !6
#
#vins H
1.387 | 3.5 | 10870 | mh5d+c2h3=mh5d6j+c2h4 | 6
405000 | 2.5 | 9794 | mh5d+h=mh5d5j+h2 | 6
3000000000 | 0 | 9930 | mh5d+ho2=mh5d5j+h2o2 | 6
1110000 | 2 | 1451 | mh5d+oh=mh5d5j+h2o | 6
1400000000000 | 0 | 60700 | mh5d+o2=mh5d5j+ho2 | 6
60300000000 | 0.7 | 7632 | mh5d+o=mh5d5j+oh | 6
#mh5d+ch3o=mh5d5j+ch3oh !6
0.84 | 3.5 | 11660 | mh5d+ch3=mh5d5j+ch4 | 6
3000000000 | 0 | 9930 | mh5d+ch3o2=mh5d5j+ch3o2h | 6
#mh5d+c2h5=mh5d5j+c2h6 !6
#
#primary H
0.8401 | 3.5 | 9680 | mh5d+c2h3=mh5d5j+c2h4 | 6
94000 | 2.75 | 6280 | ms6d+h=ms6dmj+h2 | 6
40500 | 2.5 | 16690 | ms6d+ho2=ms6dmj+h2o2 | 6
5270000000 | 0.97 | 1590 | ms6d+oh=ms6dmj+h2o | 6
60000000000000 | 0 | 52800 | ms6d+o2=ms6dmj+ho2 | 6
1046000 | 2.42 | 4766 | ms6d+o=ms6dmj+oh | 6
0.452 | 3.65 | 7154 | ms6d+ch3=ms6dmj+ch4 | 6
15000000000 | 0 | 7000 | ms6d+ch3o=ms6dmj+ch3oh | 6
40500 | 2.5 | 16690 | ms6d+ch3o2=ms6dmj+ch3o2h | 6
500000000000 | 0 | 18000 | ms6d+c2h3=ms6dmj+c2h4 | 6
#
#tertiary H assumed
50000000000 | 0 | 13400 | ms6d+c2h5=ms6dmj+c2h6 | 6
3620000 | 2.54 | 6756 | ms6d+h=ms6d2j+h2 | 6
7220 | 2.55 | 10530 | ms6d+ho2=ms6d2j+h2o2 | 6
114600000000 | 0.51 | 63 | ms6d+oh=ms6d2j+h2o | 6
40800000000000 | 0 | 41350 | ms6d+o2=ms6d2j+ho2 | 6
393600 | 2.4 | 1150 | ms6d+o=ms6d2j+oh | 6
2.72 | 3.65 | 7154 | ms6d+ch3=ms6d2j+ch4 | 6
38000000000 | 0 | 2800 | ms6d+ch3o=ms6d2j+ch3oh | 6
7220 | 2.55 | 10530 | ms6d+ch3o2=ms6d2j+ch3o2h | 6
400000000000 | 0 | 14300 | ms6d+c2h3=ms6d2j+c2h4 | 6
#
200000000000 | 0 | 7900 | ms6d+c2h5=ms6d2j+c2h6 | 6
1300000 | 2.4 | 4471 | ms6d+h=ms6d3j+h2 | 6
58800 | 2.5 | 14860 | ms6d+ho2=ms6d3j+h2o2 | 6
46700000 | 1.61 | -35 | ms6d+oh=ms6d3j+h2o | 6
40000000000000 | 0 | 50160 | ms6d+o2=ms6d3j+ho2 | 6
594600 | 2.44 | 2846 | ms6d+o=ms6d3j+oh | 6
84000 | 2.13 | 7574 | ms6d+ch3=ms6d3j+ch4 | 6
110000000000 | 0 | 5000 | ms6d+ch3o=ms6d3j+ch3oh | 6
58800 | 2.5 | 14860 | ms6d+ch3o2=ms6d3j+ch3o2h | 6
400000000000 | 0 | 16800 | ms6d+c2h3=ms6d3j+c2h4 | 6
#
50000000000 | 0 | 10400 | ms6d+c2h5=ms6d3j+c2h6 | 6
1300000 | 2.4 | 4471 | ms6d+h=ms6d4j+h2 | 6
58800 | 2.5 | 14860 | ms6d+ho2=ms6d4j+h2o2 | 6
46700000 | 1.61 | -35 | ms6d+oh=ms6d4j+h2o | 6
40000000000000 | 0 | 50160 | ms6d+o2=ms6d4j+ho2 | 6
594600 | 2.44 | 2846 | ms6d+o=ms6d4j+oh | 6
84000 | 2.13 | 7574 | ms6d+ch3=ms6d4j+ch4 | 6
110000000000 | 0 | 5000 | ms6d+ch3o=ms6d4j+ch3oh | 6
58800 | 2.5 | 14860 | ms6d+ch3o2=ms6d4j+ch3o2h | 6
400000000000 | 0 | 16800 | ms6d+c2h3=ms6d4j+c2h4 | 6
#
#allylic H
50000000000 | 0 | 10400 | ms6d+c2h5=ms6d4j+c2h6 | 6
337600 | 2.36 | 207 | ms6d+h=ms6d5j+h2 | 6
4820 | 2.55 | 10530 | ms6d+ho2=ms6d5j+h2o2 | 6
27640 | 2.64 | -1919 | ms6d+oh=ms6d5j+h2o | 6
2200000000000 | 0 | 37220 | ms6d+o2=ms6d5j+ho2 | 6
660000 | 2.43 | 1210 | ms6d+o=ms6d5j+oh | 6
3.69 | 3.31 | 4002 | ms6d+ch3=ms6d5j+ch4 | 6
40 | 2.9 | 8609 | ms6d+ch3o=ms6d5j+ch3oh | 6
4820 | 2.55 | 10530 | ms6d+ch3o2=ms6d5j+ch3o2h | 6
2.211 | 3.5 | 4690 | ms6d+c2h3=ms6d5j+c2h4 | 6
#
#vin H
100000000000 | 0 | 9800 | ms6d+c2h5=ms6d5j+c2h6 | 6
804000 | 2.5 | 12280 | ms6d+h=ms6d7j+h2 | 6
7500000000 | 0 | 12570 | ms6d+ho2=ms6d7j+h2o2 | 6
2110000 | 2 | 2778 | ms6d+oh=ms6d7j+h2o | 6
2000000000000 | 0 | 62900 | ms6d+o2=ms6d7j+ho2 | 6
120000000000 | 0.7 | 8959 | ms6d+o=ms6d7j+oh | 6
#ms6d+ch3o=ms6d7j+ch3oh !6
1.348 | 3.5 | 12850 | ms6d+ch3=ms6d7j+ch4 | 6
7500000000 | 0 | 12570 | ms6d+ch3o2=ms6d7j+ch3o2h | 6
#ms6d+c2h5=ms6d7j+c2h6 !6
#
#vins H
1.387 | 3.5 | 10870 | ms6d+c2h3=ms6d7j+c2h4 | 6
405000 | 2.5 | 9794 | ms6d+h=ms6d6j+h2 | 6
3000000000 | 0 | 9930 | ms6d+ho2=ms6d6j+h2o2 | 6
1110000 | 2 | 1451 | ms6d+oh=ms6d6j+h2o | 6
1400000000000 | 0 | 60700 | ms6d+o2=ms6d6j+ho2 | 6
60300000000 | 0.7 | 7632 | ms6d+o=ms6d6j+oh | 6
#ms6d+ch3o=ms6d6j+ch3oh !6
0.84 | 3.5 | 11660 | ms6d+ch3=ms6d6j+ch4 | 6
3000000000 | 0 | 9930 | ms6d+ch3o2=ms6d6j+ch3o2h | 6
#ms6d+c2h5=ms6d6j+c2h6 !6
#
#primary H
0.8401 | 3.5 | 9680 | ms6d+c2h3=ms6d6j+c2h4 | 6
94000 | 2.75 | 6280 | mo7d+h=mo7dmj+h2 | 6
40500 | 2.5 | 16690 | mo7d+ho2=mo7dmj+h2o2 | 6
5270000000 | 0.97 | 1590 | mo7d+oh=mo7dmj+h2o | 6
60000000000000 | 0 | 52800 | mo7d+o2=mo7dmj+ho2 | 6
1046000 | 2.42 | 4766 | mo7d+o=mo7dmj+oh | 6
0.452 | 3.65 | 7154 | mo7d+ch3=mo7dmj+ch4 | 6
15000000000 | 0 | 7000 | mo7d+ch3o=mo7dmj+ch3oh | 6
40500 | 2.5 | 16690 | mo7d+ch3o2=mo7dmj+ch3o2h | 6
500000000000 | 0 | 18000 | mo7d+c2h3=mo7dmj+c2h4 | 6
#
#tertiary H assumed
50000000000 | 0 | 13400 | mo7d+c2h5=mo7dmj+c2h6 | 6
3620000 | 2.54 | 6756 | mo7d+h=mo7d2j+h2 | 6
7220 | 2.55 | 10530 | mo7d+ho2=mo7d2j+h2o2 | 6
114600000000 | 0.51 | 63 | mo7d+oh=mo7d2j+h2o | 6
40800000000000 | 0 | 41350 | mo7d+o2=mo7d2j+ho2 | 6
393600 | 2.4 | 1150 | mo7d+o=mo7d2j+oh | 6
2.72 | 3.65 | 7154 | mo7d+ch3=mo7d2j+ch4 | 6
38000000000 | 0 | 2800 | mo7d+ch3o=mo7d2j+ch3oh | 6
7220 | 2.55 | 10530 | mo7d+ch3o2=mo7d2j+ch3o2h | 6
400000000000 | 0 | 14300 | mo7d+c2h3=mo7d2j+c2h4 | 6
#
200000000000 | 0 | 7900 | mo7d+c2h5=mo7d2j+c2h6 | 6
1300000 | 2.4 | 4471 | mo7d+h=mo7d3j+h2 | 6
58800 | 2.5 | 14860 | mo7d+ho2=mo7d3j+h2o2 | 6
46700000 | 1.61 | -35 | mo7d+oh=mo7d3j+h2o | 6
40000000000000 | 0 | 50160 | mo7d+o2=mo7d3j+ho2 | 6
594600 | 2.44 | 2846 | mo7d+o=mo7d3j+oh | 6
84000 | 2.13 | 7574 | mo7d+ch3=mo7d3j+ch4 | 6
110000000000 | 0 | 5000 | mo7d+ch3o=mo7d3j+ch3oh | 6
58800 | 2.5 | 14860 | mo7d+ch3o2=mo7d3j+ch3o2h | 6
400000000000 | 0 | 16800 | mo7d+c2h3=mo7d3j+c2h4 | 6
#
50000000000 | 0 | 10400 | mo7d+c2h5=mo7d3j+c2h6 | 6
1300000 | 2.4 | 4471 | mo7d+h=mo7d4j+h2 | 6
58800 | 2.5 | 14860 | mo7d+ho2=mo7d4j+h2o2 | 6
46700000 | 1.61 | -35 | mo7d+oh=mo7d4j+h2o | 6
40000000000000 | 0 | 50160 | mo7d+o2=mo7d4j+ho2 | 6
594600 | 2.44 | 2846 | mo7d+o=mo7d4j+oh | 6
84000 | 2.13 | 7574 | mo7d+ch3=mo7d4j+ch4 | 6
110000000000 | 0 | 5000 | mo7d+ch3o=mo7d4j+ch3oh | 6
58800 | 2.5 | 14860 | mo7d+ch3o2=mo7d4j+ch3o2h | 6
400000000000 | 0 | 16800 | mo7d+c2h3=mo7d4j+c2h4 | 6
#
50000000000 | 0 | 10400 | mo7d+c2h5=mo7d4j+c2h6 | 6
1300000 | 2.4 | 4471 | mo7d+h=mo7d5j+h2 | 6
58800 | 2.5 | 14860 | mo7d+ho2=mo7d5j+h2o2 | 6
46700000 | 1.61 | -35 | mo7d+oh=mo7d5j+h2o | 6
40000000000000 | 0 | 50160 | mo7d+o2=mo7d5j+ho2 | 6
594600 | 2.44 | 2846 | mo7d+o=mo7d5j+oh | 6
84000 | 2.13 | 7574 | mo7d+ch3=mo7d5j+ch4 | 6
110000000000 | 0 | 5000 | mo7d+ch3o=mo7d5j+ch3oh | 6
58800 | 2.5 | 14860 | mo7d+ch3o2=mo7d5j+ch3o2h | 6
400000000000 | 0 | 16800 | mo7d+c2h3=mo7d5j+c2h4 | 6
#
#allylic H
50000000000 | 0 | 10400 | mo7d+c2h5=mo7d5j+c2h6 | 6
337600 | 2.36 | 207 | mo7d+h=mo7d6j+h2 | 6
4820 | 2.55 | 10530 | mo7d+ho2=mo7d6j+h2o2 | 6
27640 | 2.64 | -1919 | mo7d+oh=mo7d6j+h2o | 6
2200000000000 | 0 | 37220 | mo7d+o2=mo7d6j+ho2 | 6
660000 | 2.43 | 1210 | mo7d+o=mo7d6j+oh | 6
3.69 | 3.31 | 4002 | mo7d+ch3=mo7d6j+ch4 | 6
40 | 2.9 | 8609 | mo7d+ch3o=mo7d6j+ch3oh | 6
4820 | 2.55 | 10530 | mo7d+ch3o2=mo7d6j+ch3o2h | 6
2.211 | 3.5 | 4690 | mo7d+c2h3=mo7d6j+c2h4 | 6
#
#vin H
100000000000 | 0 | 9800 | mo7d+c2h5=mo7d6j+c2h6 | 6
804000 | 2.5 | 12280 | mo7d+h=mo7d8j+h2 | 6
7500000000 | 0 | 12570 | mo7d+ho2=mo7d8j+h2o2 | 6
2110000 | 2 | 2778 | mo7d+oh=mo7d8j+h2o | 6
2000000000000 | 0 | 62900 | mo7d+o2=mo7d8j+ho2 | 6
120000000000 | 0.7 | 8959 | mo7d+o=mo7d8j+oh | 6
#mo7d+ch3o=mo7d8j+ch3oh !6
1.348 | 3.5 | 12850 | mo7d+ch3=mo7d8j+ch4 | 6
7500000000 | 0 | 12570 | mo7d+ch3o2=mo7d8j+ch3o2h | 6
#mo7d+c2h5=mo7d8j+c2h6 !6
#
#vins H
1.387 | 3.5 | 10870 | mo7d+c2h3=mo7d8j+c2h4 | 6
405000 | 2.5 | 9794 | mo7d+h=mo7d7j+h2 | 6
3000000000 | 0 | 9930 | mo7d+ho2=mo7d7j+h2o2 | 6
1110000 | 2 | 1451 | mo7d+oh=mo7d7j+h2o | 6
1400000000000 | 0 | 60700 | mo7d+o2=mo7d7j+ho2 | 6
60300000000 | 0.7 | 7632 | mo7d+o=mo7d7j+oh | 6
#mo7d+ch3o=mo7d7j+ch3oh !6
0.84 | 3.5 | 11660 | mo7d+ch3=mo7d7j+ch4 | 6
3000000000 | 0 | 9930 | mo7d+ch3o2=mo7d7j+ch3o2h | 6
#mo7d+c2h5=mo7d7j+c2h6 !6
#
#primary H
0.8401 | 3.5 | 9680 | mo7d+c2h3=mo7d7j+c2h4 | 6
94000 | 2.75 | 6280 | mn8d+h=mn8dmj+h2 | 6
40500 | 2.5 | 16690 | mn8d+ho2=mn8dmj+h2o2 | 6
5270000000 | 0.97 | 1590 | mn8d+oh=mn8dmj+h2o | 6
60000000000000 | 0 | 52800 | mn8d+o2=mn8dmj+ho2 | 6
1046000 | 2.42 | 4766 | mn8d+o=mn8dmj+oh | 6
0.452 | 3.65 | 7154 | mn8d+ch3=mn8dmj+ch4 | 6
15000000000 | 0 | 7000 | mn8d+ch3o=mn8dmj+ch3oh | 6
40500 | 2.5 | 16690 | mn8d+ch3o2=mn8dmj+ch3o2h | 6
500000000000 | 0 | 18000 | mn8d+c2h3=mn8dmj+c2h4 | 6
#
#tertiary H assumed
50000000000 | 0 | 13400 | mn8d+c2h5=mn8dmj+c2h6 | 6
3620000 | 2.54 | 6756 | mn8d+h=mn8d2j+h2 | 6
7220 | 2.55 | 10530 | mn8d+ho2=mn8d2j+h2o2 | 6
114600000000 | 0.51 | 63 | mn8d+oh=mn8d2j+h2o | 6
40800000000000 | 0 | 41350 | mn8d+o2=mn8d2j+ho2 | 6
393600 | 2.4 | 1150 | mn8d+o=mn8d2j+oh | 6
2.72 | 3.65 | 7154 | mn8d+ch3=mn8d2j+ch4 | 6
38000000000 | 0 | 2800 | mn8d+ch3o=mn8d2j+ch3oh | 6
7220 | 2.55 | 10530 | mn8d+ch3o2=mn8d2j+ch3o2h | 6
400000000000 | 0 | 14300 | mn8d+c2h3=mn8d2j+c2h4 | 6
#
200000000000 | 0 | 7900 | mn8d+c2h5=mn8d2j+c2h6 | 6
1300000 | 2.4 | 4471 | mn8d+h=mn8d3j+h2 | 6
58800 | 2.5 | 14860 | mn8d+ho2=mn8d3j+h2o2 | 6
46700000 | 1.61 | -35 | mn8d+oh=mn8d3j+h2o | 6
40000000000000 | 0 | 50160 | mn8d+o2=mn8d3j+ho2 | 6
594600 | 2.44 | 2846 | mn8d+o=mn8d3j+oh | 6
84000 | 2.13 | 7574 | mn8d+ch3=mn8d3j+ch4 | 6
110000000000 | 0 | 5000 | mn8d+ch3o=mn8d3j+ch3oh | 6
58800 | 2.5 | 14860 | mn8d+ch3o2=mn8d3j+ch3o2h | 6
400000000000 | 0 | 16800 | mn8d+c2h3=mn8d3j+c2h4 | 6
#
50000000000 | 0 | 10400 | mn8d+c2h5=mn8d3j+c2h6 | 6
1300000 | 2.4 | 4471 | mn8d+h=mn8d4j+h2 | 6
58800 | 2.5 | 14860 | mn8d+ho2=mn8d4j+h2o2 | 6
46700000 | 1.61 | -35 | mn8d+oh=mn8d4j+h2o | 6
40000000000000 | 0 | 50160 | mn8d+o2=mn8d4j+ho2 | 6
594600 | 2.44 | 2846 | mn8d+o=mn8d4j+oh | 6
84000 | 2.13 | 7574 | mn8d+ch3=mn8d4j+ch4 | 6
110000000000 | 0 | 5000 | mn8d+ch3o=mn8d4j+ch3oh | 6
58800 | 2.5 | 14860 | mn8d+ch3o2=mn8d4j+ch3o2h | 6
400000000000 | 0 | 16800 | mn8d+c2h3=mn8d4j+c2h4 | 6
#
50000000000 | 0 | 10400 | mn8d+c2h5=mn8d4j+c2h6 | 6
1300000 | 2.4 | 4471 | mn8d+h=mn8d5j+h2 | 6
58800 | 2.5 | 14860 | mn8d+ho2=mn8d5j+h2o2 | 6
46700000 | 1.61 | -35 | mn8d+oh=mn8d5j+h2o | 6
40000000000000 | 0 | 50160 | mn8d+o2=mn8d5j+ho2 | 6
594600 | 2.44 | 2846 | mn8d+o=mn8d5j+oh | 6
84000 | 2.13 | 7574 | mn8d+ch3=mn8d5j+ch4 | 6
110000000000 | 0 | 5000 | mn8d+ch3o=mn8d5j+ch3oh | 6
58800 | 2.5 | 14860 | mn8d+ch3o2=mn8d5j+ch3o2h | 6
400000000000 | 0 | 16800 | mn8d+c2h3=mn8d5j+c2h4 | 6
#
50000000000 | 0 | 10400 | mn8d+c2h5=mn8d5j+c2h6 | 6
1300000 | 2.4 | 4471 | mn8d+h=mn8d6j+h2 | 6
58800 | 2.5 | 14860 | mn8d+ho2=mn8d6j+h2o2 | 6
46700000 | 1.61 | -35 | mn8d+oh=mn8d6j+h2o | 6
40000000000000 | 0 | 50160 | mn8d+o2=mn8d6j+ho2 | 6
594600 | 2.44 | 2846 | mn8d+o=mn8d6j+oh | 6
84000 | 2.13 | 7574 | mn8d+ch3=mn8d6j+ch4 | 6
110000000000 | 0 | 5000 | mn8d+ch3o=mn8d6j+ch3oh | 6
58800 | 2.5 | 14860 | mn8d+ch3o2=mn8d6j+ch3o2h | 6
400000000000 | 0 | 16800 | mn8d+c2h3=mn8d6j+c2h4 | 6
#
#allylic H
50000000000 | 0 | 10400 | mn8d+c2h5=mn8d6j+c2h6 | 6
337600 | 2.36 | 207 | mn8d+h=mn8d7j+h2 | 6
4820 | 2.55 | 10530 | mn8d+ho2=mn8d7j+h2o2 | 6
27640 | 2.64 | -1919 | mn8d+oh=mn8d7j+h2o | 6
2200000000000 | 0 | 37220 | mn8d+o2=mn8d7j+ho2 | 6
660000 | 2.43 | 1210 | mn8d+o=mn8d7j+oh | 6
3.69 | 3.31 | 4002 | mn8d+ch3=mn8d7j+ch4 | 6
40 | 2.9 | 8609 | mn8d+ch3o=mn8d7j+ch3oh | 6
4820 | 2.55 | 10530 | mn8d+ch3o2=mn8d7j+ch3o2h | 6
2.211 | 3.5 | 4690 | mn8d+c2h3=mn8d7j+c2h4 | 6
#
#vin H
100000000000 | 0 | 9800 | mn8d+c2h5=mn8d7j+c2h6 | 6
804000 | 2.5 | 12280 | mn8d+h=mn8d9j+h2 | 6
7500000000 | 0 | 12570 | mn8d+ho2=mn8d9j+h2o2 | 6
2110000 | 2 | 2778 | mn8d+oh=mn8d9j+h2o | 6
2000000000000 | 0 | 62900 | mn8d+o2=mn8d9j+ho2 | 6
120000000000 | 0.7 | 8959 | mn8d+o=mn8d9j+oh | 6
#mn8d+ch3o=mn8d9j+ch3oh !6
1.348 | 3.5 | 12850 | mn8d+ch3=mn8d9j+ch4 | 6
7500000000 | 0 | 12570 | mn8d+ch3o2=mn8d9j+ch3o2h | 6
#mn8d+c2h5=mn8d9j+c2h6 !6
#
#vins H
1.387 | 3.5 | 10870 | mn8d+c2h3=mn8d9j+c2h4 | 6
405000 | 2.5 | 9794 | mn8d+h=mn8d8j+h2 | 6
3000000000 | 0 | 9930 | mn8d+ho2=mn8d8j+h2o2 | 6
1110000 | 2 | 1451 | mn8d+oh=mn8d8j+h2o | 6
1400000000000 | 0 | 60700 | mn8d+o2=mn8d8j+ho2 | 6
60300000000 | 0.7 | 7632 | mn8d+o=mn8d8j+oh | 6
#mn8d+ch3o=mn8d8j+ch3oh !6
0.84 | 3.5 | 11660 | mn8d+ch3=mn8d8j+ch4 | 6
3000000000 | 0 | 9930 | mn8d+ch3o2=mn8d8j+ch3o2h | 6
#mn8d+c2h5=mn8d8j+c2h6 !6
#
#primary H
0.8401 | 3.5 | 9680 | mn8d+c2h3=mn8d8j+c2h4 | 6
94000 | 2.75 | 6280 | md9d+h=md9dmj+h2 | 6
40500 | 2.5 | 16690 | md9d+ho2=md9dmj+h2o2 | 6
5270000000 | 0.97 | 1590 | md9d+oh=md9dmj+h2o | 6
60000000000000 | 0 | 52800 | md9d+o2=md9dmj+ho2 | 6
1046000 | 2.42 | 4766 | md9d+o=md9dmj+oh | 6
0.452 | 3.65 | 7154 | md9d+ch3=md9dmj+ch4 | 6
15000000000 | 0 | 7000 | md9d+ch3o=md9dmj+ch3oh | 6
40500 | 2.5 | 16690 | md9d+ch3o2=md9dmj+ch3o2h | 6
500000000000 | 0 | 18000 | md9d+c2h3=md9dmj+c2h4 | 6
#
#tertiary H assumed
50000000000 | 0 | 13400 | md9d+c2h5=md9dmj+c2h6 | 6
3620000 | 2.54 | 6756 | md9d+h=md9d2j+h2 | 6
7220 | 2.55 | 10530 | md9d+ho2=md9d2j+h2o2 | 6
114600000000 | 0.51 | 63 | md9d+oh=md9d2j+h2o | 6
40800000000000 | 0 | 41350 | md9d+o2=md9d2j+ho2 | 6
393600 | 2.4 | 1150 | md9d+o=md9d2j+oh | 6
2.72 | 3.65 | 7154 | md9d+ch3=md9d2j+ch4 | 6
38000000000 | 0 | 2800 | md9d+ch3o=md9d2j+ch3oh | 6
7220 | 2.55 | 10530 | md9d+ch3o2=md9d2j+ch3o2h | 6
400000000000 | 0 | 14300 | md9d+c2h3=md9d2j+c2h4 | 6
#
200000000000 | 0 | 7900 | md9d+c2h5=md9d2j+c2h6 | 6
1300000 | 2.4 | 4471 | md9d+h=md9d3j+h2 | 6
58800 | 2.5 | 14860 | md9d+ho2=md9d3j+h2o2 | 6
46700000 | 1.61 | -35 | md9d+oh=md9d3j+h2o | 6
40000000000000 | 0 | 50160 | md9d+o2=md9d3j+ho2 | 6
594600 | 2.44 | 2846 | md9d+o=md9d3j+oh | 6
84000 | 2.13 | 7574 | md9d+ch3=md9d3j+ch4 | 6
110000000000 | 0 | 5000 | md9d+ch3o=md9d3j+ch3oh | 6
58800 | 2.5 | 14860 | md9d+ch3o2=md9d3j+ch3o2h | 6
400000000000 | 0 | 16800 | md9d+c2h3=md9d3j+c2h4 | 6
#
50000000000 | 0 | 10400 | md9d+c2h5=md9d3j+c2h6 | 6
1300000 | 2.4 | 4471 | md9d+h=md9d4j+h2 | 6
58800 | 2.5 | 14860 | md9d+ho2=md9d4j+h2o2 | 6
46700000 | 1.61 | -35 | md9d+oh=md9d4j+h2o | 6
40000000000000 | 0 | 50160 | md9d+o2=md9d4j+ho2 | 6
594600 | 2.44 | 2846 | md9d+o=md9d4j+oh | 6
84000 | 2.13 | 7574 | md9d+ch3=md9d4j+ch4 | 6
110000000000 | 0 | 5000 | md9d+ch3o=md9d4j+ch3oh | 6
58800 | 2.5 | 14860 | md9d+ch3o2=md9d4j+ch3o2h | 6
400000000000 | 0 | 16800 | md9d+c2h3=md9d4j+c2h4 | 6
#
50000000000 | 0 | 10400 | md9d+c2h5=md9d4j+c2h6 | 6
1300000 | 2.4 | 4471 | md9d+h=md9d5j+h2 | 6
58800 | 2.5 | 14860 | md9d+ho2=md9d5j+h2o2 | 6
46700000 | 1.61 | -35 | md9d+oh=md9d5j+h2o | 6
40000000000000 | 0 | 50160 | md9d+o2=md9d5j+ho2 | 6
594600 | 2.44 | 2846 | md9d+o=md9d5j+oh | 6
84000 | 2.13 | 7574 | md9d+ch3=md9d5j+ch4 | 6
110000000000 | 0 | 5000 | md9d+ch3o=md9d5j+ch3oh | 6
58800 | 2.5 | 14860 | md9d+ch3o2=md9d5j+ch3o2h | 6
400000000000 | 0 | 16800 | md9d+c2h3=md9d5j+c2h4 | 6
#
50000000000 | 0 | 10400 | md9d+c2h5=md9d5j+c2h6 | 6
1300000 | 2.4 | 4471 | md9d+h=md9d6j+h2 | 6
58800 | 2.5 | 14860 | md9d+ho2=md9d6j+h2o2 | 6
46700000 | 1.61 | -35 | md9d+oh=md9d6j+h2o | 6
40000000000000 | 0 | 50160 | md9d+o2=md9d6j+ho2 | 6
594600 | 2.44 | 2846 | md9d+o=md9d6j+oh | 6
84000 | 2.13 | 7574 | md9d+ch3=md9d6j+ch4 | 6
110000000000 | 0 | 5000 | md9d+ch3o=md9d6j+ch3oh | 6
58800 | 2.5 | 14860 | md9d+ch3o2=md9d6j+ch3o2h | 6
400000000000 | 0 | 16800 | md9d+c2h3=md9d6j+c2h4 | 6
#
50000000000 | 0 | 10400 | md9d+c2h5=md9d6j+c2h6 | 6
1300000 | 2.4 | 4471 | md9d+h=md9d7j+h2 | 6
58800 | 2.5 | 14860 | md9d+ho2=md9d7j+h2o2 | 6
46700000 | 1.61 | -35 | md9d+oh=md9d7j+h2o | 6
40000000000000 | 0 | 50160 | md9d+o2=md9d7j+ho2 | 6
594600 | 2.44 | 2846 | md9d+o=md9d7j+oh | 6
84000 | 2.13 | 7574 | md9d+ch3=md9d7j+ch4 | 6
110000000000 | 0 | 5000 | md9d+ch3o=md9d7j+ch3oh | 6
58800 | 2.5 | 14860 | md9d+ch3o2=md9d7j+ch3o2h | 6
400000000000 | 0 | 16800 | md9d+c2h3=md9d7j+c2h4 | 6
#
#allylic H
50000000000 | 0 | 10400 | md9d+c2h5=md9d7j+c2h6 | 6
337600 | 2.36 | 207 | md9d+h=md9d8j+h2 | 6
4820 | 2.55 | 10530 | md9d+ho2=md9d8j+h2o2 | 6
27640 | 2.64 | -1919 | md9d+oh=md9d8j+h2o | 6
2200000000000 | 0 | 37220 | md9d+o2=md9d8j+ho2 | 6
660000 | 2.43 | 1210 | md9d+o=md9d8j+oh | 6
3.69 | 3.31 | 4002 | md9d+ch3=md9d8j+ch4 | 6
40 | 2.9 | 8609 | md9d+ch3o=md9d8j+ch3oh | 6
4820 | 2.55 | 10530 | md9d+ch3o2=md9d8j+ch3o2h | 6
2.211 | 3.5 | 4690 | md9d+c2h3=md9d8j+c2h4 | 6
#
#vin H
100000000000 | 0 | 9800 | md9d+c2h5=md9d8j+c2h6 | 6
804000 | 2.5 | 12280 | md9d+h=md9d10j+h2 | 6
7500000000 | 0 | 12570 | md9d+ho2=md9d10j+h2o2 | 6
2110000 | 2 | 2778 | md9d+oh=md9d10j+h2o | 6
2000000000000 | 0 | 62900 | md9d+o2=md9d10j+ho2 | 6
120000000000 | 0.7 | 8959 | md9d+o=md9d10j+oh | 6
#md9d+ch3o=md9d10j+ch3oh !6
1.348 | 3.5 | 12850 | md9d+ch3=md9d10j+ch4 | 6
7500000000 | 0 | 12570 | md9d+ch3o2=md9d10j+ch3o2h | 6
#md9d+c2h5=md9d10j+c2h6 !6
#
#vins H
1.387 | 3.5 | 10870 | md9d+c2h3=md9d10j+c2h4 | 6
405000 | 2.5 | 9794 | md9d+h=md9d9j+h2 | 6
3000000000 | 0 | 9930 | md9d+ho2=md9d9j+h2o2 | 6
1110000 | 2 | 1451 | md9d+oh=md9d9j+h2o | 6
1400000000000 | 0 | 60700 | md9d+o2=md9d9j+ho2 | 6
60300000000 | 0.7 | 7632 | md9d+o=md9d9j+oh | 6
#md9d+ch3o=md9d9j+ch3oh !6
0.84 | 3.5 | 11660 | md9d+ch3=md9d9j+ch4 | 6
3000000000 | 0 | 9930 | md9d+ch3o2=md9d9j+ch3o2h | 6
#md9d+c2h5=md9d9j+c2h6 !6
#
#primary H
0.8401 | 3.5 | 9680 | md9d+c2h3=md9d9j+c2h4 | 6
94000 | 2.75 | 6280 | md8d+h=md8dmj+h2 | 6
40500 | 2.5 | 16690 | md8d+ho2=md8dmj+h2o2 | 6
5270000000 | 0.97 | 1590 | md8d+oh=md8dmj+h2o | 6
60000000000000 | 0 | 52800 | md8d+o2=md8dmj+ho2 | 6
1046000 | 2.42 | 4766 | md8d+o=md8dmj+oh | 6
0.452 | 3.65 | 7154 | md8d+ch3=md8dmj+ch4 | 6
15000000000 | 0 | 7000 | md8d+ch3o=md8dmj+ch3oh | 6
40500 | 2.5 | 16690 | md8d+ch3o2=md8dmj+ch3o2h | 6
500000000000 | 0 | 18000 | md8d+c2h3=md8dmj+c2h4 | 6
#
#tertiary H assumed
50000000000 | 0 | 13400 | md8d+c2h5=md8dmj+c2h6 | 6
3620000 | 2.54 | 6756 | md8d+h=md8d2j+h2 | 6
7220 | 2.55 | 10530 | md8d+ho2=md8d2j+h2o2 | 6
114600000000 | 0.51 | 63 | md8d+oh=md8d2j+h2o | 6
40800000000000 | 0 | 41350 | md8d+o2=md8d2j+ho2 | 6
393600 | 2.4 | 1150 | md8d+o=md8d2j+oh | 6
2.72 | 3.65 | 7154 | md8d+ch3=md8d2j+ch4 | 6
38000000000 | 0 | 2800 | md8d+ch3o=md8d2j+ch3oh | 6
7220 | 2.55 | 10530 | md8d+ch3o2=md8d2j+ch3o2h | 6
400000000000 | 0 | 14300 | md8d+c2h3=md8d2j+c2h4 | 6
#
200000000000 | 0 | 7900 | md8d+c2h5=md8d2j+c2h6 | 6
1300000 | 2.4 | 4471 | md8d+h=md8d3j+h2 | 6
58800 | 2.5 | 14860 | md8d+ho2=md8d3j+h2o2 | 6
46700000 | 1.61 | -35 | md8d+oh=md8d3j+h2o | 6
40000000000000 | 0 | 50160 | md8d+o2=md8d3j+ho2 | 6
594600 | 2.44 | 2846 | md8d+o=md8d3j+oh | 6
84000 | 2.13 | 7574 | md8d+ch3=md8d3j+ch4 | 6
110000000000 | 0 | 5000 | md8d+ch3o=md8d3j+ch3oh | 6
58800 | 2.5 | 14860 | md8d+ch3o2=md8d3j+ch3o2h | 6
400000000000 | 0 | 16800 | md8d+c2h3=md8d3j+c2h4 | 6
#
50000000000 | 0 | 10400 | md8d+c2h5=md8d3j+c2h6 | 6
1300000 | 2.4 | 4471 | md8d+h=md8d4j+h2 | 6
58800 | 2.5 | 14860 | md8d+ho2=md8d4j+h2o2 | 6
46700000 | 1.61 | -35 | md8d+oh=md8d4j+h2o | 6
40000000000000 | 0 | 50160 | md8d+o2=md8d4j+ho2 | 6
594600 | 2.44 | 2846 | md8d+o=md8d4j+oh | 6
84000 | 2.13 | 7574 | md8d+ch3=md8d4j+ch4 | 6
110000000000 | 0 | 5000 | md8d+ch3o=md8d4j+ch3oh | 6
58800 | 2.5 | 14860 | md8d+ch3o2=md8d4j+ch3o2h | 6
400000000000 | 0 | 16800 | md8d+c2h3=md8d4j+c2h4 | 6
#
50000000000 | 0 | 10400 | md8d+c2h5=md8d4j+c2h6 | 6
1300000 | 2.4 | 4471 | md8d+h=md8d5j+h2 | 6
58800 | 2.5 | 14860 | md8d+ho2=md8d5j+h2o2 | 6
46700000 | 1.61 | -35 | md8d+oh=md8d5j+h2o | 6
40000000000000 | 0 | 50160 | md8d+o2=md8d5j+ho2 | 6
594600 | 2.44 | 2846 | md8d+o=md8d5j+oh | 6
84000 | 2.13 | 7574 | md8d+ch3=md8d5j+ch4 | 6
110000000000 | 0 | 5000 | md8d+ch3o=md8d5j+ch3oh | 6
58800 | 2.5 | 14860 | md8d+ch3o2=md8d5j+ch3o2h | 6
400000000000 | 0 | 16800 | md8d+c2h3=md8d5j+c2h4 | 6
#
50000000000 | 0 | 10400 | md8d+c2h5=md8d5j+c2h6 | 6
1300000 | 2.4 | 4471 | md8d+h=md8d6j+h2 | 6
58800 | 2.5 | 14860 | md8d+ho2=md8d6j+h2o2 | 6
46700000 | 1.61 | -35 | md8d+oh=md8d6j+h2o | 6
40000000000000 | 0 | 50160 | md8d+o2=md8d6j+ho2 | 6
594600 | 2.44 | 2846 | md8d+o=md8d6j+oh | 6
84000 | 2.13 | 7574 | md8d+ch3=md8d6j+ch4 | 6
110000000000 | 0 | 5000 | md8d+ch3o=md8d6j+ch3oh | 6
58800 | 2.5 | 14860 | md8d+ch3o2=md8d6j+ch3o2h | 6
400000000000 | 0 | 16800 | md8d+c2h3=md8d6j+c2h4 | 6
#
#allylic H
50000000000 | 0 | 10400 | md8d+c2h5=md8d6j+c2h6 | 6
337600 | 2.36 | 207 | md8d+h=md8d7j+h2 | 6
4820 | 2.55 | 10530 | md8d+ho2=md8d7j+h2o2 | 6
27640 | 2.64 | -1919 | md8d+oh=md8d7j+h2o | 6
2200000000000 | 0 | 37220 | md8d+o2=md8d7j+ho2 | 6
660000 | 2.43 | 1210 | md8d+o=md8d7j+oh | 6
3.69 | 3.31 | 4002 | md8d+ch3=md8d7j+ch4 | 6
40 | 2.9 | 8609 | md8d+ch3o=md8d7j+ch3oh | 6
4820 | 2.55 | 10530 | md8d+ch3o2=md8d7j+ch3o2h | 6
2.211 | 3.5 | 4690 | md8d+c2h3=md8d7j+c2h4 | 6
#
#vins H
100000000000 | 0 | 9800 | md8d+c2h5=md8d7j+c2h6 | 6
405000 | 2.5 | 9794 | md8d+h=md8d8j+h2 | 6
3000000000 | 0 | 9930 | md8d+ho2=md8d8j+h2o2 | 6
1110000 | 2 | 1451 | md8d+oh=md8d8j+h2o | 6
1400000000000 | 0 | 60700 | md8d+o2=md8d8j+ho2 | 6
60300000000 | 0.7 | 7632 | md8d+o=md8d8j+oh | 6
#md8d+ch3o=md8d8j+ch3oh !6
0.84 | 3.5 | 11660 | md8d+ch3=md8d8j+ch4 | 6
3000000000 | 0 | 9930 | md8d+ch3o2=md8d8j+ch3o2h | 6
#md8d+c2h5=mp9d8j+c2h6 !6
#
#vins H
0.8401 | 3.5 | 9680 | md8d+c2h3=md8d8j+c2h4 | 6
405000 | 2.5 | 9794 | md8d+h=md8d9j+h2 | 6
3000000000 | 0 | 9930 | md8d+ho2=md8d9j+h2o2 | 6
1110000 | 2 | 1451 | md8d+oh=md8d9j+h2o | 6
1400000000000 | 0 | 60700 | md8d+o2=md8d9j+ho2 | 6
60300000000 | 0.7 | 7632 | md8d+o=md8d9j+oh | 6
#md8d+ch3o=md8d9j+ch3oh !6
0.84 | 3.5 | 11660 | md8d+ch3=md8d9j+ch4 | 6
3000000000 | 0 | 9930 | md8d+ch3o2=md8d9j+ch3o2h | 6
#md8d+c2h5=mp9d9j+c2h6 !6
#
#allylic H
0.8401 | 3.5 | 9680 | md8d+c2h3=md8d9j+c2h4 | 6
337600 | 2.36 | 207 | md8d+h=md9d8j+h2 | 6
4820 | 2.55 | 10530 | md8d+ho2=md9d8j+h2o2 | 6
27640 | 2.64 | -1919 | md8d+oh=md9d8j+h2o | 6
2200000000000 | 0 | 37220 | md8d+o2=md9d8j+ho2 | 6
660000 | 2.43 | 1210 | md8d+o=md9d8j+oh | 6
3.69 | 3.31 | 4002 | md8d+ch3=md9d8j+ch4 | 6
40 | 2.9 | 8609 | md8d+ch3o=md9d8j+ch3oh | 6
4820 | 2.55 | 10530 | md8d+ch3o2=md9d8j+ch3o2h | 6
2.211 | 3.5 | 4690 | md8d+c2h3=md9d8j+c2h4 | 6
#
#primary H
100000000000 | 0 | 9800 | md8d+c2h5=md9d8j+c2h6 | 6
94000 | 2.75 | 6280 | md7d+h=md7dmj+h2 | 6
40500 | 2.5 | 16690 | md7d+ho2=md7dmj+h2o2 | 6
5270000000 | 0.97 | 1590 | md7d+oh=md7dmj+h2o | 6
60000000000000 | 0 | 52800 | md7d+o2=md7dmj+ho2 | 6
1046000 | 2.42 | 4766 | md7d+o=md7dmj+oh | 6
0.452 | 3.65 | 7154 | md7d+ch3=md7dmj+ch4 | 6
15000000000 | 0 | 7000 | md7d+ch3o=md7dmj+ch3oh | 6
40500 | 2.5 | 16690 | md7d+ch3o2=md7dmj+ch3o2h | 6
500000000000 | 0 | 18000 | md7d+c2h3=md7dmj+c2h4 | 6
#
#tertiary H assumed
50000000000 | 0 | 13400 | md7d+c2h5=md7dmj+c2h6 | 6
3620000 | 2.54 | 6756 | md7d+h=md7d2j+h2 | 6
7220 | 2.55 | 10530 | md7d+ho2=md7d2j+h2o2 | 6
114600000000 | 0.51 | 63 | md7d+oh=md7d2j+h2o | 6
40800000000000 | 0 | 41350 | md7d+o2=md7d2j+ho2 | 6
393600 | 2.4 | 1150 | md7d+o=md7d2j+oh | 6
2.72 | 3.65 | 7154 | md7d+ch3=md7d2j+ch4 | 6
38000000000 | 0 | 2800 | md7d+ch3o=md7d2j+ch3oh | 6
7220 | 2.55 | 10530 | md7d+ch3o2=md7d2j+ch3o2h | 6
400000000000 | 0 | 14300 | md7d+c2h3=md7d2j+c2h4 | 6
#
200000000000 | 0 | 7900 | md7d+c2h5=md7d2j+c2h6 | 6
1300000 | 2.4 | 4471 | md7d+h=md7d3j+h2 | 6
58800 | 2.5 | 14860 | md7d+ho2=md7d3j+h2o2 | 6
46700000 | 1.61 | -35 | md7d+oh=md7d3j+h2o | 6
40000000000000 | 0 | 50160 | md7d+o2=md7d3j+ho2 | 6
594600 | 2.44 | 2846 | md7d+o=md7d3j+oh | 6
84000 | 2.13 | 7574 | md7d+ch3=md7d3j+ch4 | 6
110000000000 | 0 | 5000 | md7d+ch3o=md7d3j+ch3oh | 6
58800 | 2.5 | 14860 | md7d+ch3o2=md7d3j+ch3o2h | 6
400000000000 | 0 | 16800 | md7d+c2h3=md7d3j+c2h4 | 6
#
50000000000 | 0 | 10400 | md7d+c2h5=md7d3j+c2h6 | 6
1300000 | 2.4 | 4471 | md7d+h=md7d4j+h2 | 6
58800 | 2.5 | 14860 | md7d+ho2=md7d4j+h2o2 | 6
46700000 | 1.61 | -35 | md7d+oh=md7d4j+h2o | 6
40000000000000 | 0 | 50160 | md7d+o2=md7d4j+ho2 | 6
594600 | 2.44 | 2846 | md7d+o=md7d4j+oh | 6
84000 | 2.13 | 7574 | md7d+ch3=md7d4j+ch4 | 6
110000000000 | 0 | 5000 | md7d+ch3o=md7d4j+ch3oh | 6
58800 | 2.5 | 14860 | md7d+ch3o2=md7d4j+ch3o2h | 6
400000000000 | 0 | 16800 | md7d+c2h3=md7d4j+c2h4 | 6
#
50000000000 | 0 | 10400 | md7d+c2h5=md7d4j+c2h6 | 6
1300000 | 2.4 | 4471 | md7d+h=md7d5j+h2 | 6
58800 | 2.5 | 14860 | md7d+ho2=md7d5j+h2o2 | 6
46700000 | 1.61 | -35 | md7d+oh=md7d5j+h2o | 6
40000000000000 | 0 | 50160 | md7d+o2=md7d5j+ho2 | 6
594600 | 2.44 | 2846 | md7d+o=md7d5j+oh | 6
84000 | 2.13 | 7574 | md7d+ch3=md7d5j+ch4 | 6
110000000000 | 0 | 5000 | md7d+ch3o=md7d5j+ch3oh | 6
58800 | 2.5 | 14860 | md7d+ch3o2=md7d5j+ch3o2h | 6
400000000000 | 0 | 16800 | md7d+c2h3=md7d5j+c2h4 | 6
#
#allylic H
50000000000 | 0 | 10400 | md7d+c2h5=md7d5j+c2h6 | 6
337600 | 2.36 | 207 | md7d+h=md7d6j+h2 | 6
4820 | 2.55 | 10530 | md7d+ho2=md7d6j+h2o2 | 6
27640 | 2.64 | -1919 | md7d+oh=md7d6j+h2o | 6
2200000000000 | 0 | 37220 | md7d+o2=md7d6j+ho2 | 6
660000 | 2.43 | 1210 | md7d+o=md7d6j+oh | 6
3.69 | 3.31 | 4002 | md7d+ch3=md7d6j+ch4 | 6
40 | 2.9 | 8609 | md7d+ch3o=md7d6j+ch3oh | 6
4820 | 2.55 | 10530 | md7d+ch3o2=md7d6j+ch3o2h | 6
2.211 | 3.5 | 4690 | md7d+c2h3=md7d6j+c2h4 | 6
#
#vins H
100000000000 | 0 | 9800 | md7d+c2h5=md7d6j+c2h6 | 6
405000 | 2.5 | 9794 | md7d+h=md7d7j+h2 | 6
3000000000 | 0 | 9930 | md7d+ho2=md7d7j+h2o2 | 6
1110000 | 2 | 1451 | md7d+oh=md7d7j+h2o | 6
1400000000000 | 0 | 60700 | md7d+o2=md7d7j+ho2 | 6
60300000000 | 0.7 | 7632 | md7d+o=md7d7j+oh | 6
#md7d+ch3o=md7d7j+ch3oh !6
0.84 | 3.5 | 11660 | md7d+ch3=md7d7j+ch4 | 6
3000000000 | 0 | 9930 | md7d+ch3o2=md7d7j+ch3o2h | 6
#md7d+c2h5=mp9d7j+c2h6 !6
#
#vins H
0.8401 | 3.5 | 9680 | md7d+c2h3=md7d7j+c2h4 | 6
405000 | 2.5 | 9794 | md7d+h=md7d8j+h2 | 6
3000000000 | 0 | 9930 | md7d+ho2=md7d8j+h2o2 | 6
1110000 | 2 | 1451 | md7d+oh=md7d8j+h2o | 6
1400000000000 | 0 | 60700 | md7d+o2=md7d8j+ho2 | 6
60300000000 | 0.7 | 7632 | md7d+o=md7d8j+oh | 6
#md7d+ch3o=md7d8j+ch3oh !6
0.84 | 3.5 | 11660 | md7d+ch3=md7d8j+ch4 | 6
3000000000 | 0 | 9930 | md7d+ch3o2=md7d8j+ch3o2h | 6
#md7d+c2h5=mp9d8j+c2h6 !6
#
#allylic H
0.8401 | 3.5 | 9680 | md7d+c2h3=md7d8j+c2h4 | 6
337600 | 2.36 | 207 | md7d+h=md8d7j+h2 | 6
4820 | 2.55 | 10530 | md7d+ho2=md8d7j+h2o2 | 6
27640 | 2.64 | -1919 | md7d+oh=md8d7j+h2o | 6
2200000000000 | 0 | 37220 | md7d+o2=md8d7j+ho2 | 6
660000 | 2.43 | 1210 | md7d+o=md8d7j+oh | 6
3.69 | 3.31 | 4002 | md7d+ch3=md8d7j+ch4 | 6
40 | 2.9 | 8609 | md7d+ch3o=md8d7j+ch3oh | 6
4820 | 2.55 | 10530 | md7d+ch3o2=md8d7j+ch3o2h | 6
2.211 | 3.5 | 4690 | md7d+c2h3=md8d7j+c2h4 | 6
#
#primary H
100000000000 | 0 | 9800 | md7d+c2h5=md8d7j+c2h6 | 6
94000 | 2.75 | 6280 | md7d+h=md7d10j+h2 | 6
40500 | 2.5 | 16690 | md7d+ho2=md7d10j+h2o2 | 6
5270000000 | 0.97 | 1590 | md7d+oh=md7d10j+h2o | 6
60000000000000 | 0 | 52800 | md7d+o2=md7d10j+ho2 | 6
1046000 | 2.42 | 4766 | md7d+o=md7d10j+oh | 6
0.452 | 3.65 | 7154 | md7d+ch3=md7d10j+ch4 | 6
15000000000 | 0 | 7000 | md7d+ch3o=md7d10j+ch3oh | 6
40500 | 2.5 | 16690 | md7d+ch3o2=md7d10j+ch3o2h | 6
500000000000 | 0 | 18000 | md7d+c2h3=md7d10j+c2h4 | 6
#
#primary H
50000000000 | 0 | 13400 | md7d+c2h5=md7d10j+c2h6 | 6
94000 | 2.75 | 6280 | md6d+h=md6dmj+h2 | 6
40500 | 2.5 | 16690 | md6d+ho2=md6dmj+h2o2 | 6
5270000000 | 0.97 | 1590 | md6d+oh=md6dmj+h2o | 6
60000000000000 | 0 | 52800 | md6d+o2=md6dmj+ho2 | 6
1046000 | 2.42 | 4766 | md6d+o=md6dmj+oh | 6
0.452 | 3.65 | 7154 | md6d+ch3=md6dmj+ch4 | 6
15000000000 | 0 | 7000 | md6d+ch3o=md6dmj+ch3oh | 6
40500 | 2.5 | 16690 | md6d+ch3o2=md6dmj+ch3o2h | 6
500000000000 | 0 | 18000 | md6d+c2h3=md6dmj+c2h4 | 6
#
#tertiary H assumed
50000000000 | 0 | 13400 | md6d+c2h5=md6dmj+c2h6 | 6
3620000 | 2.54 | 6756 | md6d+h=md6d2j+h2 | 6
7220 | 2.55 | 10530 | md6d+ho2=md6d2j+h2o2 | 6
114600000000 | 0.51 | 63 | md6d+oh=md6d2j+h2o | 6
40800000000000 | 0 | 41350 | md6d+o2=md6d2j+ho2 | 6
393600 | 2.4 | 1150 | md6d+o=md6d2j+oh | 6
2.72 | 3.65 | 7154 | md6d+ch3=md6d2j+ch4 | 6
38000000000 | 0 | 2800 | md6d+ch3o=md6d2j+ch3oh | 6
7220 | 2.55 | 10530 | md6d+ch3o2=md6d2j+ch3o2h | 6
400000000000 | 0 | 14300 | md6d+c2h3=md6d2j+c2h4 | 6
#
200000000000 | 0 | 7900 | md6d+c2h5=md6d2j+c2h6 | 6
1300000 | 2.4 | 4471 | md6d+h=md6d3j+h2 | 6
58800 | 2.5 | 14860 | md6d+ho2=md6d3j+h2o2 | 6
46700000 | 1.61 | -35 | md6d+oh=md6d3j+h2o | 6
40000000000000 | 0 | 50160 | md6d+o2=md6d3j+ho2 | 6
594600 | 2.44 | 2846 | md6d+o=md6d3j+oh | 6
84000 | 2.13 | 7574 | md6d+ch3=md6d3j+ch4 | 6
110000000000 | 0 | 5000 | md6d+ch3o=md6d3j+ch3oh | 6
58800 | 2.5 | 14860 | md6d+ch3o2=md6d3j+ch3o2h | 6
400000000000 | 0 | 16800 | md6d+c2h3=md6d3j+c2h4 | 6
#
50000000000 | 0 | 10400 | md6d+c2h5=md6d3j+c2h6 | 6
1300000 | 2.4 | 4471 | md6d+h=md6d4j+h2 | 6
58800 | 2.5 | 14860 | md6d+ho2=md6d4j+h2o2 | 6
46700000 | 1.61 | -35 | md6d+oh=md6d4j+h2o | 6
40000000000000 | 0 | 50160 | md6d+o2=md6d4j+ho2 | 6
594600 | 2.44 | 2846 | md6d+o=md6d4j+oh | 6
84000 | 2.13 | 7574 | md6d+ch3=md6d4j+ch4 | 6
110000000000 | 0 | 5000 | md6d+ch3o=md6d4j+ch3oh | 6
58800 | 2.5 | 14860 | md6d+ch3o2=md6d4j+ch3o2h | 6
400000000000 | 0 | 16800 | md6d+c2h3=md6d4j+c2h4 | 6
#
#allylic H
50000000000 | 0 | 10400 | md6d+c2h5=md6d4j+c2h6 | 6
337600 | 2.36 | 207 | md6d+h=md6d5j+h2 | 6
4820 | 2.55 | 10530 | md6d+ho2=md6d5j+h2o2 | 6
27640 | 2.64 | -1919 | md6d+oh=md6d5j+h2o | 6
2200000000000 | 0 | 37220 | md6d+o2=md6d5j+ho2 | 6
660000 | 2.43 | 1210 | md6d+o=md6d5j+oh | 6
3.69 | 3.31 | 4002 | md6d+ch3=md6d5j+ch4 | 6
40 | 2.9 | 8609 | md6d+ch3o=md6d5j+ch3oh | 6
4820 | 2.55 | 10530 | md6d+ch3o2=md6d5j+ch3o2h | 6
2.211 | 3.5 | 4690 | md6d+c2h3=md6d5j+c2h4 | 6
#
#vins H
100000000000 | 0 | 9800 | md6d+c2h5=md6d5j+c2h6 | 6
405000 | 2.5 | 9794 | md6d+h=md6d6j+h2 | 6
3000000000 | 0 | 9930 | md6d+ho2=md6d6j+h2o2 | 6
1110000 | 2 | 1451 | md6d+oh=md6d6j+h2o | 6
1400000000000 | 0 | 60700 | md6d+o2=md6d6j+ho2 | 6
60300000000 | 0.7 | 7632 | md6d+o=md6d6j+oh | 6
#md6d+ch3o=md6d6j+ch3oh !6
0.84 | 3.5 | 11660 | md6d+ch3=md6d6j+ch4 | 6
3000000000 | 0 | 9930 | md6d+ch3o2=md6d6j+ch3o2h | 6
#md6d+c2h5=md9d6j+c2h6 !6
#
#vins H
0.8401 | 3.5 | 9680 | md6d+c2h3=md6d6j+c2h4 | 6
405000 | 2.5 | 9794 | md6d+h=md6d7j+h2 | 6
3000000000 | 0 | 9930 | md6d+ho2=md6d7j+h2o2 | 6
1110000 | 2 | 1451 | md6d+oh=md6d7j+h2o | 6
1400000000000 | 0 | 60700 | md6d+o2=md6d7j+ho2 | 6
60300000000 | 0.7 | 7632 | md6d+o=md6d7j+oh | 6
#md6d+ch3o=md6d7j+ch3oh !6
0.84 | 3.5 | 11660 | md6d+ch3=md6d7j+ch4 | 6
3000000000 | 0 | 9930 | md6d+ch3o2=md6d7j+ch3o2h | 6
#md6d+c2h5=md9d7j+c2h6 !6
#
#allylic H
0.8401 | 3.5 | 9680 | md6d+c2h3=md6d7j+c2h4 | 6
337600 | 2.36 | 207 | md6d+h=md7d6j+h2 | 6
4820 | 2.55 | 10530 | md6d+ho2=md7d6j+h2o2 | 6
27640 | 2.64 | -1919 | md6d+oh=md7d6j+h2o | 6
2200000000000 | 0 | 37220 | md6d+o2=md7d6j+ho2 | 6
660000 | 2.43 | 1210 | md6d+o=md7d6j+oh | 6
3.69 | 3.31 | 4002 | md6d+ch3=md7d6j+ch4 | 6
40 | 2.9 | 8609 | md6d+ch3o=md7d6j+ch3oh | 6
4820 | 2.55 | 10530 | md6d+ch3o2=md7d6j+ch3o2h | 6
2.211 | 3.5 | 4690 | md6d+c2h3=md7d6j+c2h4 | 6
#
100000000000 | 0 | 9800 | md6d+c2h5=md7d6j+c2h6 | 6
1300000 | 2.4 | 4471 | md6d+h=md6d9j+h2 | 6
58800 | 2.5 | 14860 | md6d+ho2=md6d9j+h2o2 | 6
46700000 | 1.61 | -35 | md6d+oh=md6d9j+h2o | 6
40000000000000 | 0 | 50160 | md6d+o2=md6d9j+ho2 | 6
594600 | 2.44 | 2846 | md6d+o=md6d9j+oh | 6
84000 | 2.13 | 7574 | md6d+ch3=md6d9j+ch4 | 6
110000000000 | 0 | 5000 | md6d+ch3o=md6d9j+ch3oh | 6
58800 | 2.5 | 14860 | md6d+ch3o2=md6d9j+ch3o2h | 6
400000000000 | 0 | 16800 | md6d+c2h3=md6d9j+c2h4 | 6
#
#primary H
50000000000 | 0 | 10400 | md6d+c2h5=md6d9j+c2h6 | 6
94000 | 2.75 | 6280 | md6d+h=md6d10j+h2 | 6
40500 | 2.5 | 16690 | md6d+ho2=md6d10j+h2o2 | 6
5270000000 | 0.97 | 1590 | md6d+oh=md6d10j+h2o | 6
60000000000000 | 0 | 52800 | md6d+o2=md6d10j+ho2 | 6
1046000 | 2.42 | 4766 | md6d+o=md6d10j+oh | 6
0.452 | 3.65 | 7154 | md6d+ch3=md6d10j+ch4 | 6
15000000000 | 0 | 7000 | md6d+ch3o=md6d10j+ch3oh | 6
40500 | 2.5 | 16690 | md6d+ch3o2=md6d10j+ch3o2h | 6
500000000000 | 0 | 18000 | md6d+c2h3=md6d10j+c2h4 | 6
#
#primary H
50000000000 | 0 | 13400 | md6d+c2h5=md6d10j+c2h6 | 6
94000 | 2.75 | 6280 | md5d+h=md5dmj+h2 | 6
40500 | 2.5 | 16690 | md5d+ho2=md5dmj+h2o2 | 6
5270000000 | 0.97 | 1590 | md5d+oh=md5dmj+h2o | 6
60000000000000 | 0 | 52800 | md5d+o2=md5dmj+ho2 | 6
1046000 | 2.42 | 4766 | md5d+o=md5dmj+oh | 6
0.452 | 3.65 | 7154 | md5d+ch3=md5dmj+ch4 | 6
15000000000 | 0 | 7000 | md5d+ch3o=md5dmj+ch3oh | 6
40500 | 2.5 | 16690 | md5d+ch3o2=md5dmj+ch3o2h | 6
500000000000 | 0 | 18000 | md5d+c2h3=md5dmj+c2h4 | 6
#
#tertiary H assumed
50000000000 | 0 | 13400 | md5d+c2h5=md5dmj+c2h6 | 6
3620000 | 2.54 | 6756 | md5d+h=md5d2j+h2 | 6
7220 | 2.55 | 10530 | md5d+ho2=md5d2j+h2o2 | 6
114600000000 | 0.51 | 63 | md5d+oh=md5d2j+h2o | 6
40800000000000 | 0 | 41350 | md5d+o2=md5d2j+ho2 | 6
393600 | 2.4 | 1150 | md5d+o=md5d2j+oh | 6
2.72 | 3.65 | 7154 | md5d+ch3=md5d2j+ch4 | 6
38000000000 | 0 | 2800 | md5d+ch3o=md5d2j+ch3oh | 6
7220 | 2.55 | 10530 | md5d+ch3o2=md5d2j+ch3o2h | 6
400000000000 | 0 | 14300 | md5d+c2h3=md5d2j+c2h4 | 6
#
200000000000 | 0 | 7900 | md5d+c2h5=md5d2j+c2h6 | 6
1300000 | 2.4 | 4471 | md5d+h=md5d3j+h2 | 6
58800 | 2.5 | 14860 | md5d+ho2=md5d3j+h2o2 | 6
46700000 | 1.61 | -35 | md5d+oh=md5d3j+h2o | 6
40000000000000 | 0 | 50160 | md5d+o2=md5d3j+ho2 | 6
594600 | 2.44 | 2846 | md5d+o=md5d3j+oh | 6
84000 | 2.13 | 7574 | md5d+ch3=md5d3j+ch4 | 6
110000000000 | 0 | 5000 | md5d+ch3o=md5d3j+ch3oh | 6
58800 | 2.5 | 14860 | md5d+ch3o2=md5d3j+ch3o2h | 6
400000000000 | 0 | 16800 | md5d+c2h3=md5d3j+c2h4 | 6
#
#allylic H
50000000000 | 0 | 10400 | md5d+c2h5=md5d3j+c2h6 | 6
337600 | 2.36 | 207 | md5d+h=md5d4j+h2 | 6
4820 | 2.55 | 10530 | md5d+ho2=md5d4j+h2o2 | 6
27640 | 2.64 | -1919 | md5d+oh=md5d4j+h2o | 6
2200000000000 | 0 | 37220 | md5d+o2=md5d4j+ho2 | 6
660000 | 2.43 | 1210 | md5d+o=md5d4j+oh | 6
3.69 | 3.31 | 4002 | md5d+ch3=md5d4j+ch4 | 6
40 | 2.9 | 8609 | md5d+ch3o=md5d4j+ch3oh | 6
4820 | 2.55 | 10530 | md5d+ch3o2=md5d4j+ch3o2h | 6
2.211 | 3.5 | 4690 | md5d+c2h3=md5d4j+c2h4 | 6
#
#vins H
100000000000 | 0 | 9800 | md5d+c2h5=md5d4j+c2h6 | 6
405000 | 2.5 | 9794 | md5d+h=md5d5j+h2 | 6
3000000000 | 0 | 9930 | md5d+ho2=md5d5j+h2o2 | 6
1110000 | 2 | 1451 | md5d+oh=md5d5j+h2o | 6
1400000000000 | 0 | 60700 | md5d+o2=md5d5j+ho2 | 6
60300000000 | 0.7 | 7632 | md5d+o=md5d5j+oh | 6
#md5d+ch3o=md5d5j+ch3oh !6
0.84 | 3.5 | 11660 | md5d+ch3=md5d5j+ch4 | 6
3000000000 | 0 | 9930 | md5d+ch3o2=md5d5j+ch3o2h | 6
#md5d+c2h5=md9d5j+c2h6 !6
#
#vins H
0.8401 | 3.5 | 9680 | md5d+c2h3=md5d5j+c2h4 | 6
405000 | 2.5 | 9794 | md5d+h=md5d6j+h2 | 6
3000000000 | 0 | 9930 | md5d+ho2=md5d6j+h2o2 | 6
1110000 | 2 | 1451 | md5d+oh=md5d6j+h2o | 6
1400000000000 | 0 | 60700 | md5d+o2=md5d6j+ho2 | 6
60300000000 | 0.7 | 7632 | md5d+o=md5d6j+oh | 6
#md5d+ch3o=md5d6j+ch3oh !6
0.84 | 3.5 | 11660 | md5d+ch3=md5d6j+ch4 | 6
3000000000 | 0 | 9930 | md5d+ch3o2=md5d6j+ch3o2h | 6
#md5d+c2h5=md9d6j+c2h6 !6
#
#allylic H
0.8401 | 3.5 | 9680 | md5d+c2h3=md5d6j+c2h4 | 6
337600 | 2.36 | 207 | md5d+h=md6d5j+h2 | 6
4820 | 2.55 | 10530 | md5d+ho2=md6d5j+h2o2 | 6
27640 | 2.64 | -1919 | md5d+oh=md6d5j+h2o | 6
2200000000000 | 0 | 37220 | md5d+o2=md6d5j+ho2 | 6
660000 | 2.43 | 1210 | md5d+o=md6d5j+oh | 6
3.69 | 3.31 | 4002 | md5d+ch3=md6d5j+ch4 | 6
40 | 2.9 | 8609 | md5d+ch3o=md6d5j+ch3oh | 6
4820 | 2.55 | 10530 | md5d+ch3o2=md6d5j+ch3o2h | 6
2.211 | 3.5 | 4690 | md5d+c2h3=md6d5j+c2h4 | 6
#
100000000000 | 0 | 9800 | md5d+c2h5=md6d5j+c2h6 | 6
1300000 | 2.4 | 4471 | md5d+h=md5d8j+h2 | 6
58800 | 2.5 | 14860 | md5d+ho2=md5d8j+h2o2 | 6
46700000 | 1.61 | -35 | md5d+oh=md5d8j+h2o | 6
40000000000000 | 0 | 50160 | md5d+o2=md5d8j+ho2 | 6
594600 | 2.44 | 2846 | md5d+o=md5d8j+oh | 6
84000 | 2.13 | 7574 | md5d+ch3=md5d8j+ch4 | 6
110000000000 | 0 | 5000 | md5d+ch3o=md5d8j+ch3oh | 6
58800 | 2.5 | 14860 | md5d+ch3o2=md5d8j+ch3o2h | 6
400000000000 | 0 | 16800 | md5d+c2h3=md5d8j+c2h4 | 6
#
50000000000 | 0 | 10400 | md5d+c2h5=md5d8j+c2h6 | 6
1300000 | 2.4 | 4471 | md5d+h=md5d9j+h2 | 6
58800 | 2.5 | 14860 | md5d+ho2=md5d9j+h2o2 | 6
46700000 | 1.61 | -35 | md5d+oh=md5d9j+h2o | 6
40000000000000 | 0 | 50160 | md5d+o2=md5d9j+ho2 | 6
594600 | 2.44 | 2846 | md5d+o=md5d9j+oh | 6
84000 | 2.13 | 7574 | md5d+ch3=md5d9j+ch4 | 6
110000000000 | 0 | 5000 | md5d+ch3o=md5d9j+ch3oh | 6
58800 | 2.5 | 14860 | md5d+ch3o2=md5d9j+ch3o2h | 6
400000000000 | 0 | 16800 | md5d+c2h3=md5d9j+c2h4 | 6
#
#primary H
50000000000 | 0 | 10400 | md5d+c2h5=md5d9j+c2h6 | 6
94000 | 2.75 | 6280 | md5d+h=md5d10j+h2 | 6
40500 | 2.5 | 16690 | md5d+ho2=md5d10j+h2o2 | 6
5270000000 | 0.97 | 1590 | md5d+oh=md5d10j+h2o | 6
60000000000000 | 0 | 52800 | md5d+o2=md5d10j+ho2 | 6
1046000 | 2.42 | 4766 | md5d+o=md5d10j+oh | 6
0.452 | 3.65 | 7154 | md5d+ch3=md5d10j+ch4 | 6
15000000000 | 0 | 7000 | md5d+ch3o=md5d10j+ch3oh | 6
40500 | 2.5 | 16690 | md5d+ch3o2=md5d10j+ch3o2h | 6
500000000000 | 0 | 18000 | md5d+c2h3=md5d10j+c2h4 | 6
#
#primary H
50000000000 | 0 | 13400 | md5d+c2h5=md5d10j+c2h6 | 6
94000 | 2.75 | 6280 | md4d+h=md4dmj+h2 | 6
40500 | 2.5 | 16690 | md4d+ho2=md4dmj+h2o2 | 6
5270000000 | 0.97 | 1590 | md4d+oh=md4dmj+h2o | 6
60000000000000 | 0 | 52800 | md4d+o2=md4dmj+ho2 | 6
1046000 | 2.42 | 4766 | md4d+o=md4dmj+oh | 6
0.452 | 3.65 | 7154 | md4d+ch3=md4dmj+ch4 | 6
15000000000 | 0 | 7000 | md4d+ch3o=md4dmj+ch3oh | 6
40500 | 2.5 | 16690 | md4d+ch3o2=md4dmj+ch3o2h | 6
500000000000 | 0 | 18000 | md4d+c2h3=md4dmj+c2h4 | 6
#
#tertiary H assumed
50000000000 | 0 | 13400 | md4d+c2h5=md4dmj+c2h6 | 6
3620000 | 2.54 | 6756 | md4d+h=md4d2j+h2 | 6
7220 | 2.55 | 10530 | md4d+ho2=md4d2j+h2o2 | 6
114600000000 | 0.51 | 63 | md4d+oh=md4d2j+h2o | 6
40800000000000 | 0 | 41350 | md4d+o2=md4d2j+ho2 | 6
393600 | 2.4 | 1150 | md4d+o=md4d2j+oh | 6
2.72 | 3.65 | 7154 | md4d+ch3=md4d2j+ch4 | 6
38000000000 | 0 | 2800 | md4d+ch3o=md4d2j+ch3oh | 6
7220 | 2.55 | 10530 | md4d+ch3o2=md4d2j+ch3o2h | 6
400000000000 | 0 | 14300 | md4d+c2h3=md4d2j+c2h4 | 6
#
#allylic H
200000000000 | 0 | 7900 | md4d+c2h5=md4d2j+c2h6 | 6
337600 | 2.36 | 207 | md4d+h=md4d3j+h2 | 6
4820 | 2.55 | 10530 | md4d+ho2=md4d3j+h2o2 | 6
27640 | 2.64 | -1919 | md4d+oh=md4d3j+h2o | 6
2200000000000 | 0 | 37220 | md4d+o2=md4d3j+ho2 | 6
660000 | 2.43 | 1210 | md4d+o=md4d3j+oh | 6
3.69 | 3.31 | 4002 | md4d+ch3=md4d3j+ch4 | 6
40 | 2.9 | 8609 | md4d+ch3o=md4d3j+ch3oh | 6
4820 | 2.55 | 10530 | md4d+ch3o2=md4d3j+ch3o2h | 6
2.211 | 3.5 | 4690 | md4d+c2h3=md4d3j+c2h4 | 6
#
#vins H
100000000000 | 0 | 9800 | md4d+c2h5=md4d3j+c2h6 | 6
405000 | 2.5 | 9794 | md4d+h=md4d4j+h2 | 6
3000000000 | 0 | 9930 | md4d+ho2=md4d4j+h2o2 | 6
1110000 | 2 | 1451 | md4d+oh=md4d4j+h2o | 6
1400000000000 | 0 | 60700 | md4d+o2=md4d4j+ho2 | 6
60300000000 | 0.7 | 7632 | md4d+o=md4d4j+oh | 6
#md4d+ch3o=md4d4j+ch3oh !6
0.84 | 3.5 | 11660 | md4d+ch3=md4d4j+ch4 | 6
3000000000 | 0 | 9930 | md4d+ch3o2=md4d4j+ch3o2h | 6
#md4d+c2h5=md9d4j+c2h6 !6
#
#vins H
0.8401 | 3.5 | 9680 | md4d+c2h3=md4d4j+c2h4 | 6
405000 | 2.5 | 9794 | md4d+h=md4d5j+h2 | 6
3000000000 | 0 | 9930 | md4d+ho2=md4d5j+h2o2 | 6
1110000 | 2 | 1451 | md4d+oh=md4d5j+h2o | 6
1400000000000 | 0 | 60700 | md4d+o2=md4d5j+ho2 | 6
60300000000 | 0.7 | 7632 | md4d+o=md4d5j+oh | 6
#md4d+ch3o=md4d5j+ch3oh !6
0.84 | 3.5 | 11660 | md4d+ch3=md4d5j+ch4 | 6
3000000000 | 0 | 9930 | md4d+ch3o2=md4d5j+ch3o2h | 6
#md4d+c2h5=md9d5j+c2h6 !6
#
#allylic H
0.8401 | 3.5 | 9680 | md4d+c2h3=md4d5j+c2h4 | 6
337600 | 2.36 | 207 | md4d+h=md5d4j+h2 | 6
4820 | 2.55 | 10530 | md4d+ho2=md5d4j+h2o2 | 6
27640 | 2.64 | -1919 | md4d+oh=md5d4j+h2o | 6
2200000000000 | 0 | 37220 | md4d+o2=md5d4j+ho2 | 6
660000 | 2.43 | 1210 | md4d+o=md5d4j+oh | 6
3.69 | 3.31 | 4002 | md4d+ch3=md5d4j+ch4 | 6
40 | 2.9 | 8609 | md4d+ch3o=md5d4j+ch3oh | 6
4820 | 2.55 | 10530 | md4d+ch3o2=md5d4j+ch3o2h | 6
2.211 | 3.5 | 4690 | md4d+c2h3=md5d4j+c2h4 | 6
#
100000000000 | 0 | 9800 | md4d+c2h5=md5d4j+c2h6 | 6
1300000 | 2.4 | 4471 | md4d+h=md4d7j+h2 | 6
58800 | 2.5 | 14860 | md4d+ho2=md4d7j+h2o2 | 6
46700000 | 1.61 | -35 | md4d+oh=md4d7j+h2o | 6
40000000000000 | 0 | 50160 | md4d+o2=md4d7j+ho2 | 6
594600 | 2.44 | 2846 | md4d+o=md4d7j+oh | 6
84000 | 2.13 | 7574 | md4d+ch3=md4d7j+ch4 | 6
110000000000 | 0 | 5000 | md4d+ch3o=md4d7j+ch3oh | 6
58800 | 2.5 | 14860 | md4d+ch3o2=md4d7j+ch3o2h | 6
400000000000 | 0 | 16800 | md4d+c2h3=md4d7j+c2h4 | 6
#
50000000000 | 0 | 10400 | md4d+c2h5=md4d7j+c2h6 | 6
1300000 | 2.4 | 4471 | md4d+h=md4d8j+h2 | 6
58800 | 2.5 | 14860 | md4d+ho2=md4d8j+h2o2 | 6
46700000 | 1.61 | -35 | md4d+oh=md4d8j+h2o | 6
40000000000000 | 0 | 50160 | md4d+o2=md4d8j+ho2 | 6
594600 | 2.44 | 2846 | md4d+o=md4d8j+oh | 6
84000 | 2.13 | 7574 | md4d+ch3=md4d8j+ch4 | 6
110000000000 | 0 | 5000 | md4d+ch3o=md4d8j+ch3oh | 6
58800 | 2.5 | 14860 | md4d+ch3o2=md4d8j+ch3o2h | 6
400000000000 | 0 | 16800 | md4d+c2h3=md4d8j+c2h4 | 6
#
50000000000 | 0 | 10400 | md4d+c2h5=md4d8j+c2h6 | 6
1300000 | 2.4 | 4471 | md4d+h=md4d9j+h2 | 6
58800 | 2.5 | 14860 | md4d+ho2=md4d9j+h2o2 | 6
46700000 | 1.61 | -35 | md4d+oh=md4d9j+h2o | 6
40000000000000 | 0 | 50160 | md4d+o2=md4d9j+ho2 | 6
594600 | 2.44 | 2846 | md4d+o=md4d9j+oh | 6
84000 | 2.13 | 7574 | md4d+ch3=md4d9j+ch4 | 6
110000000000 | 0 | 5000 | md4d+ch3o=md4d9j+ch3oh | 6
58800 | 2.5 | 14860 | md4d+ch3o2=md4d9j+ch3o2h | 6
400000000000 | 0 | 16800 | md4d+c2h3=md4d9j+c2h4 | 6
#
#primary H
50000000000 | 0 | 10400 | md4d+c2h5=md4d9j+c2h6 | 6
94000 | 2.75 | 6280 | md4d+h=md4d10j+h2 | 6
40500 | 2.5 | 16690 | md4d+ho2=md4d10j+h2o2 | 6
5270000000 | 0.97 | 1590 | md4d+oh=md4d10j+h2o | 6
60000000000000 | 0 | 52800 | md4d+o2=md4d10j+ho2 | 6
1046000 | 2.42 | 4766 | md4d+o=md4d10j+oh | 6
0.452 | 3.65 | 7154 | md4d+ch3=md4d10j+ch4 | 6
15000000000 | 0 | 7000 | md4d+ch3o=md4d10j+ch3oh | 6
40500 | 2.5 | 16690 | md4d+ch3o2=md4d10j+ch3o2h | 6
500000000000 | 0 | 18000 | md4d+c2h3=md4d10j+c2h4 | 6
#
#primary H
50000000000 | 0 | 13400 | md4d+c2h5=md4d10j+c2h6 | 6
94000 | 2.75 | 6280 | md3d+h=md3dmj+h2 | 6
40500 | 2.5 | 16690 | md3d+ho2=md3dmj+h2o2 | 6
5270000000 | 0.97 | 1590 | md3d+oh=md3dmj+h2o | 6
60000000000000 | 0 | 52800 | md3d+o2=md3dmj+ho2 | 6
1046000 | 2.42 | 4766 | md3d+o=md3dmj+oh | 6
0.452 | 3.65 | 7154 | md3d+ch3=md3dmj+ch4 | 6
15000000000 | 0 | 7000 | md3d+ch3o=md3dmj+ch3oh | 6
40500 | 2.5 | 16690 | md3d+ch3o2=md3dmj+ch3o2h | 6
500000000000 | 0 | 18000 | md3d+c2h3=md3dmj+c2h4 | 6
#
#tertiary H assumed
50000000000 | 0 | 13400 | md3d+c2h5=md3dmj+c2h6 | 6
3620000 | 2.54 | 6756 | md3d+h=md3d2j+h2 | 6
7220 | 2.55 | 10530 | md3d+ho2=md3d2j+h2o2 | 6
114600000000 | 0.51 | 63 | md3d+oh=md3d2j+h2o | 6
40800000000000 | 0 | 41350 | md3d+o2=md3d2j+ho2 | 6
393600 | 2.4 | 1150 | md3d+o=md3d2j+oh | 6
2.72 | 3.65 | 7154 | md3d+ch3=md3d2j+ch4 | 6
38000000000 | 0 | 2800 | md3d+ch3o=md3d2j+ch3oh | 6
7220 | 2.55 | 10530 | md3d+ch3o2=md3d2j+ch3o2h | 6
400000000000 | 0 | 14300 | md3d+c2h3=md3d2j+c2h4 | 6
#
#vins H
200000000000 | 0 | 7900 | md3d+c2h5=md3d2j+c2h6 | 6
405000 | 2.5 | 9794 | md3d+h=md3d3j+h2 | 6
3000000000 | 0 | 9930 | md3d+ho2=md3d3j+h2o2 | 6
1110000 | 2 | 1451 | md3d+oh=md3d3j+h2o | 6
1400000000000 | 0 | 60700 | md3d+o2=md3d3j+ho2 | 6
60300000000 | 0.7 | 7632 | md3d+o=md3d3j+oh | 6
#md3d+ch3o=md3d3j+ch3oh !6
0.84 | 3.5 | 11660 | md3d+ch3=md3d3j+ch4 | 6
3000000000 | 0 | 9930 | md3d+ch3o2=md3d3j+ch3o2h | 6
#md3d+c2h5=md9d3j+c2h6 !6
#
#vins H
0.8401 | 3.5 | 9680 | md3d+c2h3=md3d3j+c2h4 | 6
405000 | 2.5 | 9794 | md3d+h=md3d4j+h2 | 6
3000000000 | 0 | 9930 | md3d+ho2=md3d4j+h2o2 | 6
1110000 | 2 | 1451 | md3d+oh=md3d4j+h2o | 6
1400000000000 | 0 | 60700 | md3d+o2=md3d4j+ho2 | 6
60300000000 | 0.7 | 7632 | md3d+o=md3d4j+oh | 6
#md3d+ch3o=md3d4j+ch3oh !6
0.84 | 3.5 | 11660 | md3d+ch3=md3d4j+ch4 | 6
3000000000 | 0 | 9930 | md3d+ch3o2=md3d4j+ch3o2h | 6
#md3d+c2h5=md9d4j+c2h6 !6
#
#allylic H
0.8401 | 3.5 | 9680 | md3d+c2h3=md3d4j+c2h4 | 6
337600 | 2.36 | 207 | md3d+h=md4d3j+h2 | 6
4820 | 2.55 | 10530 | md3d+ho2=md4d3j+h2o2 | 6
27640 | 2.64 | -1919 | md3d+oh=md4d3j+h2o | 6
2200000000000 | 0 | 37220 | md3d+o2=md4d3j+ho2 | 6
660000 | 2.43 | 1210 | md3d+o=md4d3j+oh | 6
3.69 | 3.31 | 4002 | md3d+ch3=md4d3j+ch4 | 6
40 | 2.9 | 8609 | md3d+ch3o=md4d3j+ch3oh | 6
4820 | 2.55 | 10530 | md3d+ch3o2=md4d3j+ch3o2h | 6
2.211 | 3.5 | 4690 | md3d+c2h3=md4d3j+c2h4 | 6
#
100000000000 | 0 | 9800 | md3d+c2h5=md4d3j+c2h6 | 6
1300000 | 2.4 | 4471 | md3d+h=md3d6j+h2 | 6
58800 | 2.5 | 14860 | md3d+ho2=md3d6j+h2o2 | 6
46700000 | 1.61 | -35 | md3d+oh=md3d6j+h2o | 6
40000000000000 | 0 | 50160 | md3d+o2=md3d6j+ho2 | 6
594600 | 2.44 | 2846 | md3d+o=md3d6j+oh | 6
84000 | 2.13 | 7574 | md3d+ch3=md3d6j+ch4 | 6
110000000000 | 0 | 5000 | md3d+ch3o=md3d6j+ch3oh | 6
58800 | 2.5 | 14860 | md3d+ch3o2=md3d6j+ch3o2h | 6
400000000000 | 0 | 16800 | md3d+c2h3=md3d6j+c2h4 | 6
#
50000000000 | 0 | 10400 | md3d+c2h5=md3d6j+c2h6 | 6
1300000 | 2.4 | 4471 | md3d+h=md3d7j+h2 | 6
58800 | 2.5 | 14860 | md3d+ho2=md3d7j+h2o2 | 6
46700000 | 1.61 | -35 | md3d+oh=md3d7j+h2o | 6
40000000000000 | 0 | 50160 | md3d+o2=md3d7j+ho2 | 6
594600 | 2.44 | 2846 | md3d+o=md3d7j+oh | 6
84000 | 2.13 | 7574 | md3d+ch3=md3d7j+ch4 | 6
110000000000 | 0 | 5000 | md3d+ch3o=md3d7j+ch3oh | 6
58800 | 2.5 | 14860 | md3d+ch3o2=md3d7j+ch3o2h | 6
400000000000 | 0 | 16800 | md3d+c2h3=md3d7j+c2h4 | 6
#
50000000000 | 0 | 10400 | md3d+c2h5=md3d7j+c2h6 | 6
1300000 | 2.4 | 4471 | md3d+h=md3d8j+h2 | 6
58800 | 2.5 | 14860 | md3d+ho2=md3d8j+h2o2 | 6
46700000 | 1.61 | -35 | md3d+oh=md3d8j+h2o | 6
40000000000000 | 0 | 50160 | md3d+o2=md3d8j+ho2 | 6
594600 | 2.44 | 2846 | md3d+o=md3d8j+oh | 6
84000 | 2.13 | 7574 | md3d+ch3=md3d8j+ch4 | 6
110000000000 | 0 | 5000 | md3d+ch3o=md3d8j+ch3oh | 6
58800 | 2.5 | 14860 | md3d+ch3o2=md3d8j+ch3o2h | 6
400000000000 | 0 | 16800 | md3d+c2h3=md3d8j+c2h4 | 6
#
50000000000 | 0 | 10400 | md3d+c2h5=md3d8j+c2h6 | 6
1300000 | 2.4 | 4471 | md3d+h=md3d9j+h2 | 6
58800 | 2.5 | 14860 | md3d+ho2=md3d9j+h2o2 | 6
46700000 | 1.61 | -35 | md3d+oh=md3d9j+h2o | 6
40000000000000 | 0 | 50160 | md3d+o2=md3d9j+ho2 | 6
594600 | 2.44 | 2846 | md3d+o=md3d9j+oh | 6
84000 | 2.13 | 7574 | md3d+ch3=md3d9j+ch4 | 6
110000000000 | 0 | 5000 | md3d+ch3o=md3d9j+ch3oh | 6
58800 | 2.5 | 14860 | md3d+ch3o2=md3d9j+ch3o2h | 6
400000000000 | 0 | 16800 | md3d+c2h3=md3d9j+c2h4 | 6
#
#primary H
50000000000 | 0 | 10400 | md3d+c2h5=md3d9j+c2h6 | 6
94000 | 2.75 | 6280 | md3d+h=md3d10j+h2 | 6
40500 | 2.5 | 16690 | md3d+ho2=md3d10j+h2o2 | 6
5270000000 | 0.97 | 1590 | md3d+oh=md3d10j+h2o | 6
60000000000000 | 0 | 52800 | md3d+o2=md3d10j+ho2 | 6
1046000 | 2.42 | 4766 | md3d+o=md3d10j+oh | 6
0.452 | 3.65 | 7154 | md3d+ch3=md3d10j+ch4 | 6
15000000000 | 0 | 7000 | md3d+ch3o=md3d10j+ch3oh | 6
40500 | 2.5 | 16690 | md3d+ch3o2=md3d10j+ch3o2h | 6
500000000000 | 0 | 18000 | md3d+c2h3=md3d10j+c2h4 | 6
#
#primary H
50000000000 | 0 | 13400 | md3d+c2h5=md3d10j+c2h6 | 6
94000 | 2.75 | 6280 | md2d+h=md2dmj+h2 | 6
40500 | 2.5 | 16690 | md2d+ho2=md2dmj+h2o2 | 6
5270000000 | 0.97 | 1590 | md2d+oh=md2dmj+h2o | 6
60000000000000 | 0 | 52800 | md2d+o2=md2dmj+ho2 | 6
1046000 | 2.42 | 4766 | md2d+o=md2dmj+oh | 6
0.452 | 3.65 | 7154 | md2d+ch3=md2dmj+ch4 | 6
15000000000 | 0 | 7000 | md2d+ch3o=md2dmj+ch3oh | 6
40500 | 2.5 | 16690 | md2d+ch3o2=md2dmj+ch3o2h | 6
500000000000 | 0 | 18000 | md2d+c2h3=md2dmj+c2h4 | 6
#
#vins H
50000000000 | 0 | 13400 | md2d+c2h5=md2dmj+c2h6 | 6
405000 | 2.5 | 9794 | md2d+h=md2d2j+h2 | 6
3000000000 | 0 | 9930 | md2d+ho2=md2d2j+h2o2 | 6
1110000 | 2 | 1451 | md2d+oh=md2d2j+h2o | 6
1400000000000 | 0 | 60700 | md2d+o2=md2d2j+ho2 | 6
60300000000 | 0.7 | 7632 | md2d+o=md2d2j+oh | 6
#md2d+ch3o=md2d2j+ch3oh !6
0.84 | 3.5 | 11660 | md2d+ch3=md2d2j+ch4 | 6
3000000000 | 0 | 9930 | md2d+ch3o2=md2d2j+ch3o2h | 6
#md2d+c2h5=md9d2j+c2h6 !6
#
#vins H
0.8401 | 3.5 | 9680 | md2d+c2h3=md2d2j+c2h4 | 6
405000 | 2.5 | 9794 | md2d+h=md2d3j+h2 | 6
3000000000 | 0 | 9930 | md2d+ho2=md2d3j+h2o2 | 6
1110000 | 2 | 1451 | md2d+oh=md2d3j+h2o | 6
1400000000000 | 0 | 60700 | md2d+o2=md2d3j+ho2 | 6
60300000000 | 0.7 | 7632 | md2d+o=md2d3j+oh | 6
#md2d+ch3o=md2d3j+ch3oh !6
0.84 | 3.5 | 11660 | md2d+ch3=md2d3j+ch4 | 6
3000000000 | 0 | 9930 | md2d+ch3o2=md2d3j+ch3o2h | 6
#md2d+c2h5=md9d3j+c2h6 !6
#
#allylic H
0.8401 | 3.5 | 9680 | md2d+c2h3=md2d3j+c2h4 | 6
337600 | 2.36 | 207 | md2d+h=md3d2j+h2 | 6
4820 | 2.55 | 10530 | md2d+ho2=md3d2j+h2o2 | 6
27640 | 2.64 | -1919 | md2d+oh=md3d2j+h2o | 6
2200000000000 | 0 | 37220 | md2d+o2=md3d2j+ho2 | 6
660000 | 2.43 | 1210 | md2d+o=md3d2j+oh | 6
3.69 | 3.31 | 4002 | md2d+ch3=md3d2j+ch4 | 6
40 | 2.9 | 8609 | md2d+ch3o=md3d2j+ch3oh | 6
4820 | 2.55 | 10530 | md2d+ch3o2=md3d2j+ch3o2h | 6
2.211 | 3.5 | 4690 | md2d+c2h3=md3d2j+c2h4 | 6
#
100000000000 | 0 | 9800 | md2d+c2h5=md3d2j+c2h6 | 6
1300000 | 2.4 | 4471 | md2d+h=md2d5j+h2 | 6
58800 | 2.5 | 14860 | md2d+ho2=md2d5j+h2o2 | 6
46700000 | 1.61 | -35 | md2d+oh=md2d5j+h2o | 6
40000000000000 | 0 | 50160 | md2d+o2=md2d5j+ho2 | 6
594600 | 2.44 | 2846 | md2d+o=md2d5j+oh | 6
84000 | 2.13 | 7574 | md2d+ch3=md2d5j+ch4 | 6
110000000000 | 0 | 5000 | md2d+ch3o=md2d5j+ch3oh | 6
58800 | 2.5 | 14860 | md2d+ch3o2=md2d5j+ch3o2h | 6
400000000000 | 0 | 16800 | md2d+c2h3=md2d5j+c2h4 | 6
#
50000000000 | 0 | 10400 | md2d+c2h5=md2d5j+c2h6 | 6
1300000 | 2.4 | 4471 | md2d+h=md2d6j+h2 | 6
58800 | 2.5 | 14860 | md2d+ho2=md2d6j+h2o2 | 6
46700000 | 1.61 | -35 | md2d+oh=md2d6j+h2o | 6
40000000000000 | 0 | 50160 | md2d+o2=md2d6j+ho2 | 6
594600 | 2.44 | 2846 | md2d+o=md2d6j+oh | 6
84000 | 2.13 | 7574 | md2d+ch3=md2d6j+ch4 | 6
110000000000 | 0 | 5000 | md2d+ch3o=md2d6j+ch3oh | 6
58800 | 2.5 | 14860 | md2d+ch3o2=md2d6j+ch3o2h | 6
400000000000 | 0 | 16800 | md2d+c2h3=md2d6j+c2h4 | 6
#
50000000000 | 0 | 10400 | md2d+c2h5=md2d6j+c2h6 | 6
1300000 | 2.4 | 4471 | md2d+h=md2d7j+h2 | 6
58800 | 2.5 | 14860 | md2d+ho2=md2d7j+h2o2 | 6
46700000 | 1.61 | -35 | md2d+oh=md2d7j+h2o | 6
40000000000000 | 0 | 50160 | md2d+o2=md2d7j+ho2 | 6
594600 | 2.44 | 2846 | md2d+o=md2d7j+oh | 6
84000 | 2.13 | 7574 | md2d+ch3=md2d7j+ch4 | 6
110000000000 | 0 | 5000 | md2d+ch3o=md2d7j+ch3oh | 6
58800 | 2.5 | 14860 | md2d+ch3o2=md2d7j+ch3o2h | 6
400000000000 | 0 | 16800 | md2d+c2h3=md2d7j+c2h4 | 6
#
50000000000 | 0 | 10400 | md2d+c2h5=md2d7j+c2h6 | 6
1300000 | 2.4 | 4471 | md2d+h=md2d8j+h2 | 6
58800 | 2.5 | 14860 | md2d+ho2=md2d8j+h2o2 | 6
46700000 | 1.61 | -35 | md2d+oh=md2d8j+h2o | 6
40000000000000 | 0 | 50160 | md2d+o2=md2d8j+ho2 | 6
594600 | 2.44 | 2846 | md2d+o=md2d8j+oh | 6
84000 | 2.13 | 7574 | md2d+ch3=md2d8j+ch4 | 6
110000000000 | 0 | 5000 | md2d+ch3o=md2d8j+ch3oh | 6
58800 | 2.5 | 14860 | md2d+ch3o2=md2d8j+ch3o2h | 6
400000000000 | 0 | 16800 | md2d+c2h3=md2d8j+c2h4 | 6
#
50000000000 | 0 | 10400 | md2d+c2h5=md2d8j+c2h6 | 6
1300000 | 2.4 | 4471 | md2d+h=md2d9j+h2 | 6
58800 | 2.5 | 14860 | md2d+ho2=md2d9j+h2o2 | 6
46700000 | 1.61 | -35 | md2d+oh=md2d9j+h2o | 6
40000000000000 | 0 | 50160 | md2d+o2=md2d9j+ho2 | 6
594600 | 2.44 | 2846 | md2d+o=md2d9j+oh | 6
84000 | 2.13 | 7574 | md2d+ch3=md2d9j+ch4 | 6
110000000000 | 0 | 5000 | md2d+ch3o=md2d9j+ch3oh | 6
58800 | 2.5 | 14860 | md2d+ch3o2=md2d9j+ch3o2h | 6
400000000000 | 0 | 16800 | md2d+c2h3=md2d9j+c2h4 | 6
#
#primary H
50000000000 | 0 | 10400 | md2d+c2h5=md2d9j+c2h6 | 6
94000 | 2.75 | 6280 | md2d+h=md2d10j+h2 | 6
40500 | 2.5 | 16690 | md2d+ho2=md2d10j+h2o2 | 6
5270000000 | 0.97 | 1590 | md2d+oh=md2d10j+h2o | 6
60000000000000 | 0 | 52800 | md2d+o2=md2d10j+ho2 | 6
1046000 | 2.42 | 4766 | md2d+o=md2d10j+oh | 6
0.452 | 3.65 | 7154 | md2d+ch3=md2d10j+ch4 | 6
15000000000 | 0 | 7000 | md2d+ch3o=md2d10j+ch3oh | 6
40500 | 2.5 | 16690 | md2d+ch3o2=md2d10j+ch3o2h | 6
500000000000 | 0 | 18000 | md2d+c2h3=md2d10j+c2h4 | 6
#
#
#
#!!!!!!!!!!!!!!!!!!!!!!!!!!!!!!!!!!!!!!!!!!!!!!!!!!!
# 7/additions to olefins and unsaturated esters !
#!!!!!!!!!!!!!!!!!!!!!!!!!!!!!!!!!!!!!!!!!!!!!!!!!!!
#
#addition of ch3 to olefins
50000000000 | 0 | 13400 | md2d+c2h5=md2d10j+c2h6 | 6
3.216e+28 | -5.5 | 14750 | c9h18-1+ch3=c10h21-3 | 7 based on c3h6+ch3=ic4h9 in All_huge_v1a.mech
3.216e+28 | -5.5 | 14750 | c9h18-1+ch3=c9h181ch32 | 7 based on c3h6+ch3=ic4h9 in All_huge_v1a.mech
3.216e+28 | -5.5 | 14750 | c8h16-1+ch3=c8h161ch32 | 7 based on c3h6+ch3=ic4h9 in All_huge_v1a.mech
3.216e+28 | -5.5 | 14750 | c7h14-1+ch3=c7h141ch32 | 7 based on c3h6+ch3=ic4h9 in All_huge_v1a.mech
3.216e+28 | -5.5 | 14750 | c6h12-1+ch3=c6h121ch32 | 7 based on c3h6+ch3=ic4h9 in All_huge_v1a.mech
3.216e+28 | -5.5 | 14750 | c5h10-1+ch3=c5h101ch32 | 7 based on c3h6+ch3=ic4h9 in All_huge_v1a.mech
#c3h6+ch3=ic4h9 3.216e+28 -5.500 14750.0 !7 based on c3h6+ch3=ic4h9 in All_huge_v1a.mech
#
#additions of oh to olefins
3.216e+28 | -5.5 | 14750 | c4h8-1+ch3=c4h81ch32 | 7 based on c3h6+ch3=ic4h9 in All_huge_v1a.mech
112900 | 2.28 | -1241 | c9h18-1+oh=c9h18oh2j1 | 7 Zhu et al., 2005 c2h4+oh A/2
112900 | 2.28 | -1241 | c9h18-1+oh=c9h18oh1j2 | 7 Zhu et al., 2005 c2h4+oh A/2
112900 | 2.28 | -1241 | c8h16-1+oh=c8h16oh2j1 | 7 Zhu et al., 2005 c2h4+oh A/2
112900 | 2.28 | -1241 | c8h16-1+oh=c8h16oh1j2 | 7 Zhu et al., 2005 c2h4+oh A/2
112900 | 2.28 | -1241 | c7h14-1+oh=c7h14oh2j1 | 7 Zhu et al., 2005 c2h4+oh A/2
112900 | 2.28 | -1241 | c7h14-1+oh=c7h14oh1j2 | 7 Zhu et al., 2005 c2h4+oh A/2
112900 | 2.28 | -1241 | c6h12-1+oh=c6h12oh2j1 | 7 Zhu et al., 2005 c2h4+oh A/2
112900 | 2.28 | -1241 | c6h12-1+oh=c6h12oh1j2 | 7 Zhu et al., 2005 c2h4+oh A/2
112900 | 2.28 | -1241 | c5h10-1+oh=c5h10oh2j1 | 7 Zhu et al., 2005 c2h4+oh A/2
112900 | 2.28 | -1241 | c5h10-1+oh=c5h10oh1j2 | 7 Zhu et al., 2005 c2h4+oh A/2
#c4h8-1+oh=c4h8oh1j2 1.129e+05 2.280 -1241.0 !7 Zhu et al., 2005 c2h4+oh A/2
112900 | 2.28 | -1241 | c4h8-1+oh=c4h8oh2j1 | 7 Zhu et al., 2005 c2h4+oh A/2
112900 | 2.28 | -1241 | c3h6+oh=c3h6oh2j1 | 7 Zhu et al., 2005 c2h4+oh A/2
#
#additions of oh to unsaturated esters
112900 | 2.28 | -1241 | c3h6+oh=c3h6oh1j2 | 7 Zhu et al., 2005 c2h4+oh A/2
112900 | 2.28 | -1241 | mp2d+oh=mp2joh3 | 7 Zhu et al., 2005 c2h4+oh A/2
112900 | 2.28 | -1241 | mp2d+oh=mp3joh2 | 7 Zhu et al., 2005 c2h4+oh A/2
112900 | 2.28 | -1241 | mb3d+oh=mb3joh4 | 7 Zhu et al., 2005 c2h4+oh A/2
112900 | 2.28 | -1241 | mb3d+oh=mb4joh3 | 7 Zhu et al., 2005 c2h4+oh A/2
112900 | 2.28 | -1241 | mf4d+oh=mf4joh5 | 7 Zhu et al., 2005 c2h4+oh A/2
112900 | 2.28 | -1241 | mf4d+oh=mf5joh4 | 7 Zhu et al., 2005 c2h4+oh A/2
112900 | 2.28 | -1241 | mh5d+oh=mh5joh6 | 7 Zhu et al., 2005 c2h4+oh A/2
112900 | 2.28 | -1241 | mh5d+oh=mh6joh5 | 7 Zhu et al., 2005 c2h4+oh A/2
112900 | 2.28 | -1241 | ms6d+oh=ms6joh7 | 7 Zhu et al., 2005 c2h4+oh A/2
112900 | 2.28 | -1241 | ms6d+oh=ms7joh6 | 7 Zhu et al., 2005 c2h4+oh A/2
112900 | 2.28 | -1241 | mo7d+oh=mo7joh8 | 7 Zhu et al., 2005 c2h4+oh A/2
112900 | 2.28 | -1241 | mo7d+oh=mo8joh7 | 7 Zhu et al., 2005 c2h4+oh A/2
112900 | 2.28 | -1241 | mn8d+oh=mn8joh9 | 7 Zhu et al., 2005 c2h4+oh A/2
112900 | 2.28 | -1241 | mn8d+oh=mn9joh8 | 7 Zhu et al., 2005 c2h4+oh A/2
112900 | 2.28 | -1241 | md9d+oh=md9joh10 | 7 Zhu et al., 2005 c2h4+oh A/2
#
#
#
#!!!!!!!!!!!!!!!!!!!!!!!!!!!!!!!!!!!!!!!!!!!!!!!!!!!!!!!!!!!!!!!!!!!!!!!!!!!!!!!
# 8/alkenyl and unsaturated ester radicals decomposition and isomerization !
#!!!!!!!!!!!!!!!!!!!!!!!!!!!!!!!!!!!!!!!!!!!!!!!!!!!!!!!!!!!!!!!!!!!!!!!!!!!!!!!
#
#Decompositions
#
112900 | 2.28 | -1241 | md9d+oh=md10joh9 | 7 Zhu et al., 2005 c2h4+oh A/2
8800 | 2.48 | 6130 | c2h2+c7h15-1=c9h17-11 | 8
250000000000 | 0.51 | 2620 | h+c9h16-1=c9h17-11 | 8
8800 | 2.48 | 6130 | c3h4-a+c6h13-1=c9h17-12 | 8
250000000000 | 0.51 | 2620 | h+c9h16-1=c9h17-12 | 8
250000000000 | 0.51 | 2620 | h+c9h16-12=c9h17-12 | 8
250000000000 | 0.51 | 2620 | h+c9h16-13=c9h17-13 | 8
17600 | 2.48 | 6130 | c5h11-1+c4h6=c9h17-13 | 8 A*2
250000000000 | 0.51 | 2620 | h+c9h16-13=c9h17-14 | 8
250000000000 | 0.51 | 2620 | h+c9h16-14=c9h17-14 | 8
200000000000 | 0 | 2007 | c2h3+c7h14-1=c9h17-14 | 8 Weissman et Benson, 1984
8800 | 2.48 | 6130 | pc4h9+c5h8-14=c9h17-14 | 8
250000000000 | 0.51 | 2620 | h+c9h16-14=c9h17-15 | 8
250000000000 | 0.51 | 2620 | h+c9h16-15=c9h17-15 | 8
33100000000000 | 0 | 21460 | c9h17-15=c3h5-a+c6h12-1 | 8 gierczak et al., 1986
8800 | 2.48 | 6130 | nc3h7+c6h10-15=c9h17-15 | 8
250000000000 | 0.51 | 2620 | h+c9h16-15=c9h17-16 | 8
250000000000 | 0.51 | 2620 | h+c9h16-16=c9h17-16 | 8
8800 | 2.48 | 6130 | c4h7-14+c5h10-1=c9h17-16 | 8
8800 | 2.48 | 6130 | c2h5+c7h12-16=c9h17-16 | 8
250000000000 | 0.51 | 2620 | h+c9h16-16=c9h17-17 | 8
250000000000 | 0.51 | 2620 | h+c9h16-17=c9h17-17 | 8
8800 | 2.48 | 6130 | c5h9-15+c4h8-1=c9h17-17 | 8
8800 | 2.48 | 6130 | ch3+c8h14-17=c9h17-17 | 8
250000000000 | 0.51 | 2620 | h+c9h16-17=c9h17-18 | 8
424000000000 | 0.51 | 1230 | h+c9h16-18=c9h17-18 | 8
8800 | 2.48 | 6130 | c6h11-16+c3h6=c9h17-18 | 8
500000000000 | 0.51 | 2620 | h+c9h16-18=c9h17-19 | 8 A*2
#
8800 | 2.48 | 6130 | c7h13-17+c2h4=c9h17-19 | 8
8800 | 2.48 | 6130 | c2h2+c6h13-1=c8h15-11 | 8
250000000000 | 0.51 | 2620 | h+c8h14-1=c8h15-11 | 8
8800 | 2.48 | 6130 | c3h4-a+c5h11-1=c8h15-12 | 8
250000000000 | 0.51 | 2620 | h+c8h14-1=c8h15-12 | 8
250000000000 | 0.51 | 2620 | h+c8h14-12=c8h15-12 | 8
250000000000 | 0.51 | 2620 | h+c8h14-13=c8h15-13 | 8
17600 | 2.48 | 6130 | pc4h9+c4h6=c8h15-13 | 8 A*2
250000000000 | 0.51 | 2620 | h+c8h14-13=c8h15-14 | 8
250000000000 | 0.51 | 2620 | h+c8h14-14=c8h15-14 | 8
200000000000 | 0 | 2007 | c2h3+c6h12-1=c8h15-14 | 8 Weissman et Benson, 1984
8800 | 2.48 | 6130 | nc3h7+c5h8-14=c8h15-14 | 8
250000000000 | 0.51 | 2620 | h+c8h14-14=c8h15-15 | 8
250000000000 | 0.51 | 2620 | h+c8h14-15=c8h15-15 | 8
33100000000000 | 0 | 21460 | c8h15-15=c3h5-a+c5h10-1 | 8 gierczak et al., 1986
8800 | 2.48 | 6130 | c2h5+c6h10-15=c8h15-15 | 8
250000000000 | 0.51 | 2620 | h+c8h14-15=c8h15-16 | 8
250000000000 | 0.51 | 2620 | h+c8h14-16=c8h15-16 | 8
8800 | 2.48 | 6130 | c4h7-14+c4h8-1=c8h15-16 | 8
8800 | 2.48 | 6130 | ch3+c7h12-16=c8h15-16 | 8
250000000000 | 0.51 | 2620 | h+c8h14-16=c8h15-17 | 8
424000000000 | 0.51 | 1230 | h+c8h14-17=c8h15-17 | 8
8800 | 2.48 | 6130 | c5h9-15+c3h6=c8h15-17 | 8
500000000000 | 0.51 | 2620 | h+c8h14-17=c8h15-18 | 8 A*2
#
8800 | 2.48 | 6130 | c6h11-16+c2h4=c8h15-18 | 8
8800 | 2.48 | 6130 | c2h2+c5h11-1=c7h13-11 | 8
250000000000 | 0.51 | 2620 | h+c7h12-1=c7h13-11 | 8
8800 | 2.48 | 6130 | c3h4-a+pc4h9=c7h13-12 | 8
250000000000 | 0.51 | 2620 | h+c7h12-1=c7h13-12 | 8
250000000000 | 0.51 | 2620 | h+c7h12-12=c7h13-12 | 8
250000000000 | 0.51 | 2620 | h+c7h12-13=c7h13-13 | 8
17600 | 2.48 | 6130 | nc3h7+c4h6=c7h13-13 | 8 A*2
250000000000 | 0.51 | 2620 | h+c7h12-13=c7h13-14 | 8
250000000000 | 0.51 | 2620 | h+c7h12-14=c7h13-14 | 8
200000000000 | 0 | 2007 | c2h3+c5h10-1=c7h13-14 | 8 Weissman et Benson, 1984
8800 | 2.48 | 6130 | c2h5+c5h8-14=c7h13-14 | 8
250000000000 | 0.51 | 2620 | h+c7h12-14=c7h13-15 | 8
250000000000 | 0.51 | 2620 | h+c7h12-15=c7h13-15 | 8
33100000000000 | 0 | 21460 | c7h13-15=c3h5-a+c4h8-1 | 8 gierczak et al., 1986
8800 | 2.48 | 6130 | ch3+c6h10-15=c7h13-15 | 8
250000000000 | 0.51 | 2620 | h+c7h12-15=c7h13-16 | 8
424000000000 | 0.51 | 1230 | h+c7h12-16=c7h13-16 | 8
8800 | 2.48 | 6130 | c4h7-14+c3h6=c7h13-16 | 8
500000000000 | 0.51 | 2620 | h+c7h12-16=c7h13-17 | 8 A*2
#
8800 | 2.48 | 6130 | c5h9-15+c2h4=c7h13-17 | 8
8800 | 2.48 | 6130 | c2h2+pc4h9=c6h11-11 | 8
250000000000 | 0.51 | 2620 | h+c6h10-1=c6h11-11 | 8
8800 | 2.48 | 6130 | c3h4-a+nc3h7=c6h11-12 | 8
250000000000 | 0.51 | 2620 | h+c6h10-1=c6h11-12 | 8
250000000000 | 0.51 | 2620 | h+c6h10-12=c6h11-12 | 8
250000000000 | 0.51 | 2620 | h+c6h10-13=c6h11-13 | 8
17600 | 2.48 | 6130 | c2h5+c4h6=c6h11-13 | 8 A*2
250000000000 | 0.51 | 2620 | h+c6h10-13=c6h11-14 | 8
250000000000 | 0.51 | 2620 | h+c6h10-14=c6h11-14 | 8
200000000000 | 0 | 2007 | c2h3+c4h8-1=c6h11-14 | 8 Weissman et Benson, 1984
8800 | 2.48 | 6130 | ch3+c5h8-14=c6h11-14 | 8
250000000000 | 0.51 | 2620 | h+c6h10-14=c6h11-15 | 8
424000000000 | 0.51 | 1230 | h+c6h10-15=c6h11-15 | 8
33100000000000 | 0 | 21460 | c6h11-15=c3h5-a+c3h6 | 8 gierczak et al., 1986
500000000000 | 0.51 | 2620 | h+c6h10-15=c6h11-16 | 8 A*2
#
8800 | 2.48 | 6130 | c2h4+c4h7-14=c6h11-16 | 8
8800 | 2.48 | 6130 | c2h2+nc3h7=c5h9-11 | 8
250000000000 | 0.51 | 2620 | h+c5h8-1=c5h9-11 | 8
8800 | 2.48 | 6130 | c3h4-a+c2h5=c5h9-12 | 8
250000000000 | 0.51 | 2620 | h+c5h8-1=c5h9-12 | 8
250000000000 | 0.51 | 2620 | h+c5h8-12=c5h9-12 | 8
250000000000 | 0.51 | 2620 | h+c5h8-13=c5h9-13 | 8
35800 | 2.48 | 6130 | ch3+c4h6=c5h9-13 | 8 A*2
250000000000 | 0.51 | 2620 | h+c5h8-13=c5h9-14 | 8
424000000000 | 0.51 | 1230 | h+c5h8-14=c5h9-14 | 8
200000000000 | 0 | 2007 | c2h3+c3h6=c5h9-14 | 8 Weissman et Benson, 1984
500000000000 | 0.51 | 2620 | h+c5h8-14=c5h9-15 | 8 A*2
#
#c2h2+c2h5=c4h7-11 8.800e+03 2.480 06130.0 !8
33100000000000 | 0 | 21460 | c5h9-15=c2h4+c3h5-a | 8 gierczak et al., 1986
#c3h4-a+ch3=c4h7-12 8.800e+03 2.480 06130.0 !8
250000000000 | 0.51 | 2620 | h+c4h6-1=c4h7-11 | 8
250000000000 | 0.51 | 2620 | h+c4h6-12=c4h7-12 | 8
#h+c4h6=c4h7-13 4.240e+11 0.510 01230.0 !8
#
250000000000 | 0.51 | 2620 | h+c4h6-1=c4h7-12 | 8
#c2h3+c2h4=c4h7-14 2.000E+11 0.000 02007.0 !8 Weissman et Benson, 1984
#
#
#
#Isomerizations
#
250000000000 | 0.51 | 2620 | h+c4h6=c4h7-14 | 8
#
35600000000 | 0.88 | 31500 | c4h7-14=c4h7-13 | 8 Matheu et al., 2003 1,2 h-shift s->a
35600000000 | 0.88 | 31500 | c5h9-14=c5h9-13 | 8 Matheu et al., 2003 1,2 h-shift s->a
38000000000 | 0.67 | 30600 | c5h9-15=c5h9-13 | 8 1,3 h-shift s->a correlation from 1,2 h-shift s->s & s->a
#
35600000000 | 0.88 | 37300 | c5h9-15=c5h9-14 | 8 Matheu et al., 2003 1,2 h-shift p->s
35600000000 | 0.88 | 31500 | c6h11-14=c6h11-13 | 8 Matheu et al., 2003 1,2 h-shift s->a
38000000000 | 0.67 | 30600 | c6h11-15=c6h11-13 | 8 1,3 h-shift s->a correlation from 1,2 h-shift s->s & s->a
785000000000 | -0.12 | 15900 | c6h11-16=c6h11-13 | 8 1,4 h-shift s->a correlation from 1,2 h-shift s->s & s->a
35600000000 | 0.88 | 39100 | c6h11-14=c6h11-15 | 8 Matheu et al., 2003 1,2 h-shift s->s
38000000000 | 0.67 | 36600 | c6h11-16=c6h11-14 | 8 Matheu et al., 2003 1,3 h-shift p->s
#
35600000000 | 0.88 | 37300 | c6h11-16=c6h11-15 | 8 Matheu et al., 2003 1,2 h-shift p->s
35600000000 | 0.88 | 31500 | c7h13-14=c7h13-13 | 8 Matheu et al., 2003 1,2 h-shift s->a
38000000000 | 0.67 | 30600 | c7h13-15=c7h13-13 | 8 1,3 h-shift s->a correlation from 1,2 h-shift s->s & s->a
785000000000 | -0.12 | 15900 | c7h13-16=c7h13-13 | 8 1,4 h-shift s->a correlation from 1,2 h-shift s->s & s->a
3670000000000 | -0.6 | 4900 | c7h13-17=c7h13-13 | 8 1,5 h-shift p->a correlation from 1,2 h-shift p->s & p->a
35600000000 | 0.88 | 39100 | c7h13-14=c7h13-15 | 8 Matheu et al., 2003 1,2 h-shift s->s
38000000000 | 0.67 | 38200 | c7h13-14=c7h13-16 | 8 Matheu et al., 2003 1,3 h-shift s->s
785000000000 | -0.12 | 20600 | c7h13-17=c7h13-14 | 8 Matheu et al., 2003 1,4 h-shift p->s
35600000000 | 0.88 | 39100 | c7h13-15=c7h13-16 | 8 Matheu et al., 2003 1,2 h-shift s->s
38000000000 | 0.67 | 36600 | c7h13-17=c7h13-15 | 8 Matheu et al., 2003 1,3 h-shift p->s
#
35600000000 | 0.88 | 37300 | c7h13-17=c7h13-16 | 8 Matheu et al., 2003 1,2 h-shift p->s
35600000000 | 0.88 | 31500 | c8h15-14=c8h15-13 | 8 Matheu et al., 2003 1,2 h-shift s->a
38000000000 | 0.67 | 30600 | c8h15-15=c8h15-13 | 8 1,3 h-shift s->a correlation from 1,2 h-shift s->s & s->a
785000000000 | -0.12 | 15900 | c8h15-16=c8h15-13 | 8 1,4 h-shift s->a correlation from 1,2 h-shift s->s & s->a
3670000000000 | -0.6 | 7100 | c8h15-17=c8h15-13 | 8 1,5 h-shift s->a correlation from 1,2 h-shift s->s & s->a
35600000000 | 0.88 | 39100 | c8h15-14=c8h15-15 | 8 Matheu et al., 2003 1,2 h-shift s->s
38000000000 | 0.67 | 38200 | c8h15-14=c8h15-16 | 8 Matheu et al., 2003 1,3 h-shift s->s
785000000000 | -0.12 | 23500 | c8h15-14=c8h15-17 | 8 Matheu et al., 2003 1,4 h-shift s->s
183 | 2.55 | 10960 | c8h15-18=c8h15-14 | 8 tsang, 2006 1,5 h-shift p->s (hexenyl radical)
35600000000 | 0.88 | 39100 | c8h15-15=c8h15-16 | 8 Matheu et al., 2003 1,2 h-shift s->s
38000000000 | 0.67 | 38200 | c8h15-15=c8h15-17 | 8 Matheu et al., 2003 1,3 h-shift s->s
785000000000 | -0.12 | 20600 | c8h15-18=c8h15-15 | 8 Matheu et al., 2003 1,4 h-shift p->s
35600000000 | 0.88 | 39100 | c8h15-16=c8h15-17 | 8 Matheu et al., 2003 1,2 h-shift s->s
38000000000 | 0.67 | 36600 | c8h15-18=c8h15-16 | 8 Matheu et al., 2003 1,3 h-shift p->s
#
35600000000 | 0.88 | 37300 | c8h15-18=c8h15-17 | 8 Matheu et al., 2003 1,2 h-shift p->s
35600000000 | 0.88 | 31500 | c9h17-14=c9h17-13 | 8 Matheu et al., 2003 1,2 h-shift s->a
38000000000 | 0.67 | 30600 | c9h17-15=c9h17-13 | 8 1,3 h-shift s->a correlation from 1,2 h-shift s->s & s->a
785000000000 | -0.12 | 15900 | c9h17-16=c9h17-13 | 8 1,4 h-shift s->a correlation from 1,2 h-shift s->s & s->a
3670000000000 | -0.6 | 7100 | c9h17-17=c9h17-13 | 8 1,5 h-shift s->a correlation from 1,2 h-shift s->s & s->a
35600000000 | 0.88 | 39100 | c9h17-14=c9h17-15 | 8 Matheu et al., 2003 1,2 h-shift s->s
38000000000 | 0.67 | 38200 | c9h17-14=c9h17-16 | 8 Matheu et al., 2003 1,3 h-shift s->s
785000000000 | -0.12 | 23500 | c9h17-14=c9h17-17 | 8 Matheu et al., 2003 1,4 h-shift s->s
3670000000000 | -0.6 | 14700 | c9h17-14=c9h17-18 | 8 1,5 h-shift s->s correlation from 1,4 h-shift s->s & p->p
35600000000 | 0.88 | 39100 | c9h17-15=c9h17-16 | 8 Matheu et al., 2003 1,2 h-shift s->s
38000000000 | 0.67 | 38200 | c9h17-15=c9h17-17 | 8 Matheu et al., 2003 1,3 h-shift s->s
785000000000 | -0.12 | 23500 | c9h17-15=c9h17-18 | 8 Matheu et al., 2003 1,4 h-shift s->s
183 | 2.55 | 10960 | c9h17-19=c9h17-15 | 8 tsang, 2006 1,5 h-shift p->s (hexenyl radical)
35600000000 | 0.88 | 39100 | c9h17-16=c9h17-17 | 8 Matheu et al., 2003 1,2 h-shift s->s
38000000000 | 0.67 | 38200 | c9h17-16=c9h17-18 | 8 Matheu et al., 2003 1,3 h-shift s->s
785000000000 | -0.12 | 20600 | c9h17-19=c9h17-16 | 8 Matheu et al., 2003 1,4 h-shift p->s
35600000000 | 0.88 | 39100 | c9h17-17=c9h17-18 | 8 Matheu et al., 2003 1,2 h-shift s->s
38000000000 | 0.67 | 36600 | c9h17-19=c9h17-17 | 8 Matheu et al., 2003 1,3 h-shift p->s
#
#
#08b/Unsaturated ester radicals
#Decompositions
#
35600000000 | 0.88 | 37300 | c9h17-19=c9h17-18 | 8 Matheu et al., 2003 1,2 h-shift p->s
125900000000 | 0 | 7595 | ch2o+c2h3co=mp2dmj | 8 henry, 2003 ch3+ch2=o
500000000000 | 0 | -1000 | ch3o+ch2cco=mp2d2j | 8 from mb mechanism
250000000000 | 0.51 | 2620 | h+mp2t=mp2d2j | 8
105500000000 | 0 | 7350 | c2h2+ch3oco=mp2d3j | 8 from mb mechanism
250000000000 | 0.51 | 2620 | h+mp2t=mp2d3j | 8
#
100000000000 | 0 | 9600 | mp2tmj=ch2o+co+c2h | 8
125900000000 | 0 | 7595 | ch2o+c3h5co=mb3dmj | 8 henry, 2003 ch3+ch2=o
500000000000 | 0 | -1000 | ch3o+c2h3chco=mb3d2j | 8 from mb mechanism
105500000000 | 0 | 7350 | c3h4-a+ch3oco=mb3d3j | 8 from mb mechanism
250000000000 | 0.51 | 2620 | h+mb3t=mb3d3j | 8
8800 | 2.48 | 6130 | c2h2+me2j=mb3d4j | 8
#
250000000000 | 0.51 | 2620 | h+mb3t=mb3d4j | 8
250000000000 | 0.51 | 2620 | h+mf24d=mf2d5j | 8
#
8800 | 2.48 | 6130 | c2h4+mp2d3j=mf2d5j | 8
125900000000 | 0 | 7595 | ch2o+c4h7co=mf4dmj | 8 henry, 2003 ch3+ch2=o
500000000000 | 0 | -1000 | ch3o+c3h5chco=mf4d2j | 8 from mb mechanism
200000000000 | 0 | 2007 | c2h3+mp2d=mf4d2j | 8 Weissman et Benson, 1984
250000000000 | 0.51 | 2620 | h+mf24d=mf4d2j | 8
105500000000 | 0 | 7350 | c4h6+ch3oco=mf4d3j | 8 from mb mechanism
250000000000 | 0.51 | 2620 | h+mf24d=mf4d3j | 8
8800 | 2.48 | 6130 | c3h4-a+me2j=mf4d4j | 8
250000000000 | 0.51 | 2620 | h+mf4t=mf4d4j | 8
8800 | 2.48 | 6130 | c2h2+mp3j=mf4d5j | 8
#
250000000000 | 0.51 | 2620 | h+mf4t=mf4d5j | 8
250000000000 | 0.51 | 2620 | h+mh25d=mh2d6j | 8
#
8800 | 2.48 | 6130 | c2h4+mb3d2j=mh2d6j | 8
250000000000 | 0.51 | 2620 | h+mh35d=mh3d6j | 8
#
8800 | 2.48 | 6130 | c2h4+mb3d3j=mh3d6j | 8
125900000000 | 0 | 7595 | ch2o+c5h9co=mh5dmj | 8 henry, 2003 ch3+ch2=o
500000000000 | 0 | -1000 | ch3o+c4h7chco=mh5d2j | 8 from mb mechanism
33100000000000 | 0 | 21460 | mh5d2j=c3h5-a+mp2d | 8 gierczak et al., 1986
105500000000 | 0 | 7350 | ch3oco+c5h8-14=mh5d3j | 8 from mb mechanism
200000000000 | 0 | 2007 | c2h3+mb3d=mh5d3j | 8 Weissman et Benson, 1984
250000000000 | 0.51 | 2620 | h+mh35d=mh5d3j | 8
8800 | 2.48 | 6130 | c4h6+me2j=mh5d4j | 8
250000000000 | 0.51 | 2620 | h+mh35d=mh5d4j | 8
8800 | 2.48 | 6130 | c3h4-a+mp3j=mh5d5j | 8
250000000000 | 0.51 | 2620 | h+mh5t=mh5d5j | 8
8800 | 2.48 | 6130 | c2h2+mb4j=mh5d6j | 8
#
250000000000 | 0.51 | 2620 | h+mh5t=mh5d6j | 8
250000000000 | 0.51 | 2620 | h+ms26d=ms2d7j | 8
#
8800 | 2.48 | 6130 | c2h4+mf2d5j=ms2d7j | 8
250000000000 | 0.51 | 2620 | h+ms36d=ms3d7j | 8
#
8800 | 2.48 | 6130 | c2h4+mf4d3j=ms3d7j | 8
250000000000 | 0.51 | 2620 | h+ms36d=ms4d7j | 8
#
8800 | 2.48 | 6130 | c2h4+mf4d5j=ms4d7j | 8
125900000000 | 0 | 7595 | ch2o+c6h11co=ms6dmj | 8 henry, 2003 ch3+ch2=o
500000000000 | 0 | -1000 | ch3o+c5h9chco=ms6d2j | 8 from mb mechanism
100000000000 | 0 | 7600 | c4h7-14+mp2d=ms6d2j | 8 from mb mechanism (ch3+mp2d)
105500000000 | 0 | 7350 | ch3oco+c6h10-15=ms6d3j | 8 from mb mechanism
33100000000000 | 0 | 21460 | ms6d3j=c3h5-a+mb3d | 8 gierczak et al., 1986
200000000000 | 0 | 2007 | c2h3+mf4d=ms6d4j | 8 Weissman et Benson, 1984
200000000000 | 0 | 7600 | c5h8-14+me2j=ms6d4j | 8 from mb mechanism
250000000000 | 0.51 | 2620 | h+ms46d=ms6d4j | 8
8800 | 2.48 | 6130 | c4h6+mp3j=ms6d5j | 8
250000000000 | 0.51 | 2620 | h+ms46d=ms6d5j | 8
8800 | 2.48 | 6130 | c3h4-a+mb4j=ms6d6j | 8
250000000000 | 0.51 | 2620 | h+ms6t=ms6d6j | 8
8800 | 2.48 | 6130 | c2h2+mf5j=ms6d7j | 8
#
250000000000 | 0.51 | 2620 | h+ms6t=ms6d7j | 8
250000000000 | 0.51 | 2620 | h+mo27d=mo2d8j | 8
#
8800 | 2.48 | 6130 | c2h4+mh2d6j=mo2d8j | 8
250000000000 | 0.51 | 2620 | h+mo37d=mo3d8j | 8
#
8800 | 2.48 | 6130 | c2h4+mh3d6j=mo3d8j | 8
250000000000 | 0.51 | 2620 | h+mo47d=mo4d8j | 8
#
8800 | 2.48 | 6130 | c2h4+mh5d4j=mo4d8j | 8
250000000000 | 0.51 | 2620 | h+mo57d=mo5d8j | 8
#
8800 | 2.48 | 6130 | c2h4+mh5d6j=mo5d8j | 8
125900000000 | 0 | 7595 | ch2o+c7h13co=mo7dmj | 8 henry, 2003 ch3+ch2=o
500000000000 | 0 | -1000 | ch3o+c6h11chco=mo7d2j | 8 from mb mechanism
100000000000 | 0 | 7600 | c5h9-15+mp2d=mo7d2j | 8 from mb mechanism (ch3+mp2d)
105500000000 | 0 | 7350 | ch3oco+c7h12-16=mo7d3j | 8 from mb mechanism
8800 | 2.48 | 6130 | c4h7-14+mb3d=mo7d3j | 8
33100000000000 | 0 | 21460 | mo7d4j=c3h5-a+mf4d | 8 gierczak et al., 1986
200000000000 | 0 | 7600 | c6h10-15+me2j=mo7d4j | 8 from mb mechanism
200000000000 | 0 | 2007 | c2h3+mh5d=mo7d5j | 8 Weissman et Benson, 1984
8800 | 2.48 | 6130 | c5h8-14+mp3j=mo7d5j | 8
250000000000 | 0.51 | 2620 | h+mo57d=mo7d5j | 8
8800 | 2.48 | 6130 | c4h6+mb4j=mo7d6j | 8
250000000000 | 0.51 | 2620 | h+mo57d=mo7d6j | 8
8800 | 2.48 | 6130 | c3h4-a+mf5j=mo7d7j | 8
250000000000 | 0.51 | 2620 | h+mo7t=mo7d7j | 8
8800 | 2.48 | 6130 | c2h2+mh6j=mo7d8j | 8
#
250000000000 | 0.51 | 2620 | h+mo7t=mo7d8j | 8
125900000000 | 0 | 7595 | ch2o+c8h15co=mn8dmj | 8 henry, 2003 ch3+ch2=o
500000000000 | 0 | -1000 | ch3o+c7h13chco=mn8d2j | 8 from mb mechanism
100000000000 | 0 | 7600 | c6h11-16+mp2d=mn8d2j | 8 from mb mechanism (ch3+mp2d)
105500000000 | 0 | 7350 | ch3oco+c8h14-17=mn8d3j | 8 from mb mechanism
8800 | 2.48 | 6130 | c5h9-15+mb3d=mn8d3j | 8
200000000000 | 0 | 7600 | c7h12-16+me2j=mn8d4j | 8 from mb mechanism
8800 | 2.48 | 6130 | c4h7-14+mf4d=mn8d4j | 8
8800 | 2.48 | 6130 | c6h10-15+mp3j=mn8d5j | 8
33100000000000 | 0 | 21460 | mn8d5j=c3h5-a+mh5d | 8 gierczak et al., 1986
200000000000 | 0 | 2007 | c2h3+ms6d=mn8d6j | 8 Weissman et Benson, 1984
8800 | 2.48 | 6130 | c5h8-14+mb4j=mn8d6j | 8
250000000000 | 0.51 | 2620 | h+mn68d=mn8d6j | 8
8800 | 2.48 | 6130 | c4h6+mf5j=mn8d7j | 8
250000000000 | 0.51 | 2620 | h+mn68d=mn8d7j | 8
8800 | 2.48 | 6130 | c3h4-a+mh6j=mn8d8j | 8
250000000000 | 0.51 | 2620 | h+mn8t=mn8d8j | 8
8800 | 2.48 | 6130 | c2h2+ms7j=mn8d9j | 8
#
250000000000 | 0.51 | 2620 | h+mn8t=mn8d9j | 8
125900000000 | 0 | 7595 | ch2o+c9h17co=md9dmj | 8 henry, 2003 ch3+ch2=o
500000000000 | 0 | -1000 | ch3o+c8h15chco=md9d2j | 8 from mb mechanism
100000000000 | 0 | 7600 | c7h13-17+mp2d=md9d2j | 8 from mb mechanism (ch3+mp2d)
105500000000 | 0 | 7350 | ch3oco+c9h16-18=md9d3j | 8 from mb mechanism
8800 | 2.48 | 6130 | c6h11-16+mb3d=md9d3j | 8
200000000000 | 0 | 7600 | c8h14-17+me2j=md9d4j | 8 from mb mechanism
8800 | 2.48 | 6130 | c5h9-15+mf4d=md9d4j | 8
8800 | 2.48 | 6130 | c7h12-16+mp3j=md9d5j | 8
8800 | 2.48 | 6130 | c4h7-14+mh5d=md9d5j | 8
8800 | 2.48 | 6130 | c6h10-15+mb4j=md9d6j | 8
33100000000000 | 0 | 21460 | md9d6j=c3h5-a+ms6d | 8 gierczak et al., 1986
200000000000 | 0 | 2007 | c2h3+mo7d=md9d7j | 8 Weissman et Benson, 1984
8800 | 2.48 | 6130 | c5h8-14+mf5j=md9d7j | 8
250000000000 | 0.51 | 2620 | h+md79d=md9d7j | 8
8800 | 2.48 | 6130 | c4h6+mh6j=md9d8j | 8
250000000000 | 0.51 | 2620 | h+md79d=md9d8j | 8
8800 | 2.48 | 6130 | ms7j+c3h4-a=md9d9j | 8
250000000000 | 0.51 | 2620 | h+md9t=md9d9j | 8
8800 | 2.48 | 6130 | c2h2+mo8j=md9d10j | 8
#
250000000000 | 0.51 | 2620 | h+md9t=md9d10j | 8
125900000000 | 0 | 7595 | ch2o+c9h17co-2=md8dmj | 8 henry, 2003 ch3+ch2=o
500000000000 | 0 | -1000 | ch3o+c8h15chco-2=md8d2j | 8 from mb mechanism
8800 | 2.48 | 6130 | mp2d+c7h13-27=md8d2j | 8
105500000000 | 0 | 7350 | ch3oco+c9h16-17=md8d3j | 8 from mb mechanism
8800 | 2.48 | 6130 | mb3d+c6h11-26=md8d3j | 8
8800 | 2.48 | 6130 | me2j+c8h14-16=md8d4j | 8
8800 | 2.48 | 6130 | mf4d+c5h9-25=md8d4j | 8
8800 | 2.48 | 6130 | mp3j+c7h12-15=md8d5j | 8
8800 | 2.48 | 6130 | c4h7-13+mh5d=md8d5j | 8
8800 | 2.48 | 6130 | mb4j+c6h10-14=md8d6j | 8
8800 | 2.48 | 6130 | c3h5-s+ms6d=md8d6j | 8
8800 | 2.48 | 6130 | mf5j+c5h8-13=md8d7j | 8
8800 | 2.48 | 6130 | mh6j+c4h6-12=md8d8j | 8
17600 | 2.48 | 6130 | ch3+mn8t=md8d8j | 8
#
8800 | 2.48 | 6130 | c3h4-p+ms7j=md8d9j | 8
125900000000 | 0 | 7595 | ch2o+c9h17co-3=md7dmj | 8 henry, 2003 ch3+ch2=o
500000000000 | 0 | -1000 | ch3o+c8h15chco-3=md7d2j | 8 from mb mechanism
8800 | 2.48 | 6130 | mp2d+c7h13-37=md7d2j | 8
105500000000 | 0 | 7350 | ch3oco+c9h16-16=md7d3j | 8 from mb mechanism
8800 | 2.48 | 6130 | mb3d+c6h11-31=md7d3j | 8
8800 | 2.48 | 6130 | me2j+c8h14-15=md7d4j | 8
8800 | 2.48 | 6130 | mf4d+c5h9-13=md7d4j | 8
8800 | 2.48 | 6130 | mp3j+c7h12-14=md7d5j | 8
8800 | 2.48 | 6130 | mh5d+c4h7-11=md7d5j | 8
8800 | 2.48 | 6130 | mb4j+c6h10-13=md7d6j | 8
17600 | 2.48 | 6130 | ch3+mn68d=md7d6j | 8
8800 | 2.48 | 6130 | mf5j+c5h8-12=md7d7j | 8
8800 | 2.48 | 6130 | c2h5+mo7t=md7d7j | 8
17600 | 2.48 | 6130 | ch3+mn78d=md7d8j | 8
8800 | 2.48 | 6130 | c4h6-1+mh6j=md7d8j | 8
#
8800 | 2.48 | 6130 | c2h4+mo7d8j=md7d10j | 8
125900000000 | 0 | 7595 | ch2o+c9h17co-4=md6dmj | 8 henry, 2003 ch3+ch2=o
500000000000 | 0 | -1000 | ch3o+c8h15chco-4=md6d2j | 8 from mb mechanism
8800 | 2.48 | 6130 | mp2d+c7h13-31=md6d2j | 8
105500000000 | 0 | 7350 | ch3oco+c9h16-15=md6d3j | 8 from mb mechanism
8800 | 2.48 | 6130 | mb3d+c6h11-13=md6d3j | 8
8800 | 2.48 | 6130 | me2j+c8h14-15=md6d4j | 8
8800 | 2.48 | 6130 | mf4d+c5h9-11=md6d4j | 8
8800 | 2.48 | 6130 | mp3j+c7h12-14=md6d5j | 8
8800 | 2.48 | 6130 | c2h5+mo57d=md6d5j | 8
8800 | 2.48 | 6130 | mb4j+c6h10-12=md6d6j | 8
8800 | 2.48 | 6130 | nc3h7+ms6t=md6d6j | 8
8800 | 2.48 | 6130 | mf5j+c5h8-1=md6d7j | 8
8800 | 2.48 | 6130 | c2h5+mo67d=md6d7j | 8
8800 | 2.48 | 6130 | c3h6+ms6d7j=md6d9j | 8
#
8800 | 2.48 | 6130 | c2h4+mo7d6j=md6d10j | 8
125900000000 | 0 | 7595 | ch2o+c9h17co-5=md5dmj | 8 henry, 2003 ch3+ch2=o
500000000000 | 0 | -1000 | ch3o+c8h15chco-5=md5d2j | 8 from mb mechanism
8800 | 2.48 | 6130 | mp2d+c7h13-13=md5d2j | 8
105500000000 | 0 | 7350 | ch3oco+c9h16-14=md5d3j | 8 from mb mechanism
8800 | 2.48 | 6130 | mb3d+c6h11-11=md5d3j | 8
8800 | 2.48 | 6130 | me2j+c8h14-13=md5d4j | 8
8800 | 2.48 | 6130 | nc3h7+ms46d=md5d4j | 8
8800 | 2.48 | 6130 | mp3j+c7h12-12=md5d5j | 8
8800 | 2.48 | 6130 | pc4h9+mh5t=md5d5j | 8
8800 | 2.48 | 6130 | mb4j+c6h10-1=md5d6j | 8
8800 | 2.48 | 6130 | nc3h7+ms56d=md5d6j | 8
17600 | 2.48 | 6130 | ch3+mn58d=md5d8j | 8
8800 | 2.48 | 6130 | c4h8-1+mh5d6j=md5d8j | 8
8800 | 2.48 | 6130 | c3h6+ms6d5j=md5d9j | 8
#
8800 | 2.48 | 6130 | c2h4+mo5d8j=md5d10j | 8
125900000000 | 0 | 7595 | ch2o+c9h17co-6=md4dmj | 8 henry, 2003 ch3+ch2=o
500000000000 | 0 | -1000 | ch3o+c8h15chco-6=md4d2j | 8 from mb mechanism
8800 | 2.48 | 6130 | mp2d+c7h13-11=md4d2j | 8
105500000000 | 0 | 7350 | ch3oco+c9h16-13=md4d3j | 8 from mb mechanism
8800 | 2.48 | 6130 | pc4h9+mh35d=md4d3j | 8
8800 | 2.48 | 6130 | me2j+c8h14-12=md4d4j | 8
8800 | 2.48 | 6130 | c5h11-1+mf4t=md4d4j | 8
8800 | 2.48 | 6130 | mp3j+c7h12-1=md4d5j | 8
8800 | 2.48 | 6130 | pc4h9+mh45d=md4d5j | 8
8800 | 2.48 | 6130 | mf4d5j+c5h10-1=md4d7j | 8
8800 | 2.48 | 6130 | c2h5+mo47d=md4d7j | 8
17600 | 2.48 | 6130 | ch3+mn48d=md4d8j | 8
8800 | 2.48 | 6130 | c4h8-1+mh5d4j=md4d8j | 8
8800 | 2.48 | 6130 | c3h6+ms4d7j=md4d9j | 8
#
8800 | 2.48 | 6130 | c2h4+mo4d8j=md4d10j | 8
125900000000 | 0 | 7595 | ch2o+c9h17co-7=md3dmj | 8 henry, 2003 ch3+ch2=o
500000000000 | 0 | -1000 | ch3o+c8h15chco-7=md3d2j | 8 from mb mechanism
8800 | 2.48 | 6130 | c5h11-1+mf24d=md3d2j | 8
105500000000 | 0 | 7350 | ch3oco+c9h16-12=md3d3j | 8 from mb mechanism
8800 | 2.48 | 6130 | c6h13-1+mb3t=md3d3j | 8
8800 | 2.48 | 6130 | me2j+c8h14-1=md3d4j | 8
8800 | 2.48 | 6130 | c5h11-1+mf34d=md3d4j | 8
8800 | 2.48 | 6130 | c6h12-1+mb3d4j=md3d6j | 8
8800 | 2.48 | 6130 | nc3h7+ms36d=md3d6j | 8
8800 | 2.48 | 6130 | c2h5+mo37d=md3d7j | 8
8800 | 2.48 | 6130 | c5h10-1+mf4d3j=md3d7j | 8
17600 | 2.48 | 6130 | ch3+mn38d=md3d8j | 8
8800 | 2.48 | 6130 | c4h8-1+mh3d6j=md3d8j | 8
8800 | 2.48 | 6130 | c3h6+ms3d7j=md3d9j | 8
#
8800 | 2.48 | 6130 | c2h4+mo3d8j=md3d10j | 8
125900000000 | 0 | 7595 | ch2o+c9h17co-8=md2dmj | 8 henry, 2003 ch3+ch2=o
500000000000 | 0 | -1000 | ch3o+c8h15chco-8=md2d2j | 8 from mb mechanism
8800 | 2.48 | 6130 | mp2t+c7h15-1=md2d2j | 8
105500000000 | 0 | 7350 | ch3oco+c9h16-1=md2d3j | 8 from mb mechanism
8800 | 2.48 | 6130 | c6h13-1+mb23d=md2d3j | 8
8800 | 2.48 | 6130 | c7h14-1+mp2d3j=md2d5j | 8
8800 | 2.48 | 6130 | pc4h9+mh25d=md2d5j | 8
8800 | 2.48 | 6130 | c6h12-1+mb3d2j=md2d6j | 8
8800 | 2.48 | 6130 | nc3h7+ms26d=md2d6j | 8
8800 | 2.48 | 6130 | c5h10-1+mf2d5j=md2d7j | 8
8800 | 2.48 | 6130 | c2h5+mo27d=md2d7j | 8
8800 | 2.48 | 6130 | c4h8-1+mh2d6j=md2d8j | 8
17600 | 2.48 | 6130 | ch3+mn28d=md2d8j | 8
8800 | 2.48 | 6130 | c3h6+ms2d7j=md2d9j | 8
#
8800 | 2.48 | 6130 | c2h4+mo2d8j=md2d10j | 8
10000000000000 | 0 | 2900 | c2h3chco+h=c3h5co | 8 from mb mechanism
100000000000 | 0 | 7600 | ch2co+c2h3=c3h5co | 8 from mb mechanism
#
151000000000 | 0 | 4810 | c3h5-a+co=c3h5co | 8
10000000000000 | 0 | 2900 | c3h5chco+h=c4h7co | 8 from mb mechanism
100000000000 | 0 | 7600 | ch2co+c3h5-a=c4h7co | 8 from mb mechanism
#
151000000000 | 0 | 4810 | c4h7-14+co=c4h7co | 8
10000000000000 | 0 | 2900 | c4h7chco+h=c5h9co | 8 from mb mechanism
100000000000 | 0 | 7600 | ch2co+c4h7-14=c5h9co | 8 from mb mechanism
#
151000000000 | 0 | 4810 | c5h9-15+co=c5h9co | 8
10000000000000 | 0 | 2900 | c5h9chco+h=c6h11co | 8 from mb mechanism
100000000000 | 0 | 7600 | ch2co+c5h9-15=c6h11co | 8 from mb mechanism
#
151000000000 | 0 | 4810 | c6h11-16+co=c6h11co | 8
10000000000000 | 0 | 2900 | c6h11chco+h=c7h13co | 8 from mb mechanism
100000000000 | 0 | 7600 | ch2co+c6h11-15=c7h13co | 8 from mb mechanism
#
151000000000 | 0 | 4810 | c7h13-17+co=c7h13co | 8
10000000000000 | 0 | 2900 | c7h13chco+h=c8h15co | 8 from mb mechanism
100000000000 | 0 | 7600 | ch2co+c7h13-16=c8h15co | 8 from mb mechanism
#
151000000000 | 0 | 4810 | c8h15-18+co=c8h15co | 8
10000000000000 | 0 | 2900 | c8h15chco+h=c9h17co | 8 from mb mechanism
100000000000 | 0 | 7600 | ch2co+c8h15-17=c9h17co | 8 from mb mechanism
151000000000 | 0 | 4810 | c9h17-19+co=c9h17co | 8
#
47600000 | 1.54 | 34700 | c2h3+co2=peaoj | 8 glaude et al., 2005
100000000000 | 0 | 7600 | ch2co+c8h15-28=c9h17co-2 | 8 from mb mechanism
100000000000 | 0 | 7600 | ch2co+c8h15-38=c9h17co-3 | 8 from mb mechanism
100000000000 | 0 | 7600 | ch2co+c8h15-41=c9h17co-4 | 8 from mb mechanism
100000000000 | 0 | 7600 | ch2co+c8h15-31=c9h17co-5 | 8 from mb mechanism
100000000000 | 0 | 7600 | ch2co+c8h15-13=c9h17co-6 | 8 from mb mechanism
#
100000000000 | 0 | 7600 | ch2co+c8h15-11=c9h17co-7 | 8 from mb mechanism
250000000000 | 0.51 | 2620 | c8h14-13+h=c8h15-31 | 8
8800 | 2.48 | 6130 | c6h11-11+c2h4=c8h15-31 | 8
250000000000 | 0.51 | 2620 | c8h14-14+h=c8h15-41 | 8
8800 | 2.48 | 6130 | c2h4+c6h11-13=c8h15-41 | 8
250000000000 | 0.51 | 2620 | c8h14-17+h=c8h15-28 | 8
8800 | 2.48 | 6130 | c2h4+c6h11-26=c8h15-28 | 8
250000000000 | 0.51 | 2620 | c8h14-15+h=c8h15-38 | 8
#
8800 | 2.48 | 6130 | c2h4+c6h11-31=c8h15-38 | 8
8800 | 2.48 | 6130 | c2h4+c5h9-25=c7h13-27 | 8
250000000000 | 0.51 | 2620 | h+c7h12-15=c7h13-27 | 8
8800 | 2.48 | 6130 | c2h4+c5h9-13=c7h13-37 | 8
250000000000 | 0.51 | 2620 | h+c7h12-14=c7h13-37 | 8
8800 | 2.48 | 6130 | c2h4+c5h9-11=c7h13-31 | 8
250000000000 | 0.51 | 2620 | h+c7h12-13=c7h13-31 | 8
8800 | 2.48 | 6130 | c2h4+c4h7-13=c6h11-26 | 8
250000000000 | 0.51 | 2620 | h+c6h10-14=c6h11-26 | 8
8800 | 2.48 | 6130 | c2h4+c4h7-11=c6h11-31 | 8
250000000000 | 0.51 | 2620 | h+c6h10-13=c6h11-31 | 8
8800 | 2.48 | 6130 | c2h4+c3h5-s=c5h9-25 | 8
#
#Isomerizations
#
250000000000 | 0.51 | 2620 | h+c5h8-13=c5h9-25 | 8
#
3670000000000 | -0.6 | 15300 | mb3dmj=mb3d2j | 8 1,4 p->a Matheu et al., 2002
785000000000 | -0.12 | 18300 | mf4dmj=mf4d2j | 8 1,4 p->t Matheu et al., 2002
3670000000000 | -0.6 | 4900 | mf4dmj=mf4d3j | 8 1,5 p->a correlation Matheu et all., 2002
#
35600000000 | 1.88 | 32400 | mf4d2j=mf4d3j | 8 1,2 t->a correlation Matheu et all., 2002
785000000000 | -0.12 | 18300 | mh5dmj=mh5d2j | 8 1,4 p->t Matheu et al., 2002
182 | 2.55 | 10960 | mh5dmj=mh5d3j | 8 1,5 p->s Tsang, 2007 all., 2002
35600000000 | 0.88 | 37700 | mh5d3j=mh5d2j | 8 1,2 s->t Matheu et al., 2002
38000000000 | 0.67 | 30600 | mh5d2j=mh5d4j | 8 1,3 s->a correlation Matheu et all., 2002
#
35600000000 | 0.88 | 31500 | mh5d3j=mh5d4j | 8 1.2 s->a Matheu et al., 2002
785000000000 | -0.12 | 18300 | ms6dmj=ms6d2j | 8 1,4 p->t Matheu et al., 2002
182 | 2.55 | 10960 | ms6dmj=ms6d3j | 8 1,5 p->s Tsang, 2007 all., 2002
35600000000 | 0.88 | 37700 | ms6d3j=ms6d2j | 8 1,2 s->t Matheu et al., 2002
38000000000 | 0.67 | 36100 | ms6d4j=ms6d2j | 8 1,3 s->t Matheu et al., 2002
785000000000 | 0.88 | 11800 | ms6d2j=ms6d5j | 8 1,4 t->a correlation Matheu et all., 2002
35600000000 | 0.88 | 39100 | ms6d3j=ms6d4j | 8 1.2 s->s Matheu et al., 2002
38000000000 | 0.67 | 30600 | ms6d3j=ms6d5j | 8 1,3 s->a correlation Matheu et all., 2002
#
35600000000 | 0.88 | 31500 | ms6d4j=ms6d5j | 8 1.2 s->a Matheu et al., 2002
785000000000 | -0.12 | 18300 | mo7dmj=mo7d2j | 8 1,4 p->t Matheu et al., 2002
182 | 2.55 | 10960 | mo7dmj=mo7d3j | 8 1,5 p->s Tsang, 2007 all., 2002
35600000000 | 0.88 | 37700 | mo7d3j=mo7d2j | 8 1,2 s->t Matheu et al., 2002
38000000000 | 0.67 | 36100 | mo7d4j=mo7d2j | 8 1,3 s->t Matheu et al., 2002
38000000000 | 0.67 | 36100 | mo7d5j=mo7d2j | 8 1,4 s->t Matheu et al., 2002
3670000000000 | -0.6 | 4000 | mo7d2j=mo7d6j | 8 1.5 t->a correlation Matheu et all., 2002
35600000000 | 0.88 | 39100 | mo7d3j=mo7d4j | 8 1.2 s->s Matheu et al., 2002
38000000000 | 0.67 | 38200 | mo7d3j=mo7d5j | 8 1,3 s->s Matheu et al., 2002
785000000000 | -0.12 | 15900 | mo7d3j=mo7d6j | 8 1,4 s->a correlation Matheu et all., 2002
35600000000 | 0.88 | 39100 | mo7d4j=mo7d5j | 8 1.2 s->s Matheu et al., 2002
38000000000 | 0.67 | 30600 | mo7d4j=mo7d6j | 8 1,3 s->a correlation Matheu et all., 2002
#
35600000000 | 0.88 | 31500 | mo7d5j=mo7d6j | 8 1.2 s->a Matheu et al., 2002
785000000000 | -0.12 | 18300 | mn8dmj=mn8d2j | 8 1,4 p->t Matheu et al., 2002
182 | 2.55 | 10960 | mn8dmj=mn8d3j | 8 1,5 p->s Tsang, 2007 all., 2002
35600000000 | 0.88 | 37700 | mn8d3j=mn8d2j | 8 1,2 s->t Matheu et al., 2002
38000000000 | 0.67 | 36100 | mn8d4j=mn8d2j | 8 1,3 s->t Matheu et al., 2002
38000000000 | 0.67 | 36100 | mn8d5j=mn8d2j | 8 1,4 s->t Matheu et al., 2002
3670000000000 | 0.4 | 10500 | mn8d6j=mn8d2j | 8 1,5 s->t correlation Matheu et all., 2002
35600000000 | 0.88 | 39100 | mn8d3j=mn8d4j | 8 1.2 s->s Matheu et al., 2002
38000000000 | 0.67 | 38200 | mn8d3j=mn8d5j | 8 1,3 s->s Matheu et al., 2002
785000000000 | -0.12 | 23500 | mn8d3j=mn8d6j | 8 1,4 s->s Matheu et al., 2002
3670000000000 | -0.6 | 7100 | mn8d3j=mn8d7j | 8 1,5 s->a correlation Matheu et all., 2002
35600000000 | 0.88 | 39100 | mn8d4j=mn8d5j | 8 1.2 s->s Matheu et al., 2002
38000000000 | 0.67 | 38200 | mn8d4j=mn8d6j | 8 1,3 s->s Matheu et al., 2002
785000000000 | -0.12 | 15900 | mn8d4j=mn8d7j | 8 1,4 s->a correlation Matheu et all., 2002
35600000000 | 0.88 | 39100 | mn8d5j=mn8d6j | 8 1.2 s->s Matheu et al., 2002
38000000000 | 0.67 | 30600 | mn8d5j=mn8d7j | 8 1,3 s->a correlation Matheu et all., 2002
#
35600000000 | 0.88 | 31500 | mn8d6j=mn8d7j | 8 1.2 s->a Matheu et al., 2002
785000000000 | -0.12 | 18300 | md9dmj=md9d2j | 8 1,4 p->t Matheu et al., 2002
182 | 2.55 | 10960 | md9dmj=md9d3j | 8 1,5 p->s Tsang, 2007 all., 2002
35600000000 | 0.88 | 37700 | md9d3j=md9d2j | 8 1,2 s->t Matheu et al., 2002
38000000000 | 0.67 | 36100 | md9d4j=md9d2j | 8 1,3 s->t Matheu et al., 2002
38000000000 | 0.67 | 36100 | md9d5j=md9d2j | 8 1,4 s->t Matheu et al., 2002
3670000000000 | 0.4 | 10500 | md9d6j=md9d2j | 8 1,5 s->t correlation Matheu et all., 2002
35600000000 | 0.88 | 39100 | md9d3j=md9d4j | 8 1.2 s->s Matheu et al., 2002
38000000000 | 0.67 | 38200 | md9d3j=md9d5j | 8 1,3 s->s Matheu et al., 2002
785000000000 | -0.12 | 23500 | md9d3j=md9d6j | 8 1,4 s->s Matheu et al., 2002
3670000000000 | -0.6 | 14700 | md9d3j=md9d7j | 8 1,5 s->s correlation Matheu et all., 2002
35600000000 | 0.88 | 39100 | md9d4j=md9d5j | 8 1.2 s->s Matheu et al., 2002
38000000000 | 0.67 | 38200 | md9d4j=md9d6j | 8 1,3 s->s Matheu et al., 2002
785000000000 | -0.12 | 23500 | md9d4j=md9d7j | 8 1,4 s->s Matheu et al., 2002
3670000000000 | -0.6 | 7100 | md9d4j=md9d8j | 8 1,5 s->a correlation Matheu et all., 2002
35600000000 | 0.88 | 39100 | md9d5j=md9d6j | 8 1.2 s->s Matheu et al., 2002
38000000000 | 0.67 | 38200 | md9d5j=md9d7j | 8 1,3 s->s Matheu et al., 2002
785000000000 | -0.12 | 15900 | md9d5j=md9d8j | 8 1,4 s->a correlation Matheu et all., 2002
35600000000 | 0.88 | 39100 | md9d6j=md9d7j | 8 1.2 s->s Matheu et al., 2002
38000000000 | 0.67 | 30600 | md9d6j=md9d8j | 8 1,3 s->a correlation Matheu et all., 2002
#
#
#
#!!!!!!!!!!!!!!!!!!!!!!!!!!!!!
# 9/olefin decomposition !
#!!!!!!!!!!!!!!!!!!!!!!!!!!!!!
#
#9a/Unimoleular decomposition
35600000000 | 0.88 | 31500 | md9d7j=md9d8j | 8 1.2 s->a Matheu et al., 2002
25000000000000000 | 0 | 71000 | c9h18-1=c3h5-a+c6h13-1 | 9 Edelson et Allara, 1980
100000000000000 | 0 | 0 | c9h17-13+h=c9h18-1 | 9
25000000000000000 | 0 | 71000 | c8h16-1=c3h5-a+c5h11-1 | 9 Edelson et Allara, 1980
100000000000000 | 0 | 0 | c8h15-13+h=c8h16-1 | 9
25000000000000000 | 0 | 71000 | c7h14-1=c3h5-a+pc4h9 | 9 Edelson et Allara, 1980
100000000000000 | 0 | 0 | c7h13-13+h=c7h14-1 | 9
25000000000000000 | 0 | 71000 | c3h5-a+nc3h7=c6h12-1 | 9 Edelson et Allara, 1980
100000000000000 | 0 | 0 | c6h11-13+h=c6h12-1 | 9
25000000000000000 | 0 | 71000 | c3h5-a+c2h5=c5h10-1 | 9 Edelson et Allara, 1980
#c3h5-a+ch3=c4h8-1 1.350e+13 0.000 00000.0 !9
#c4h7-13+h=c4h8-1 1.000E+14 0.000 00000.0 !9
#
100000000000000 | 0 | 0 | c5h9-13+h=c5h10-1 | 9
25000000000000000 | 0 | 71000 | md9d=c3h5-a+ms7j | 9 Edelson et Allara, 1980
25000000000000000 | 0 | 71000 | mn8d=c3h5-a+mh6j | 9 Edelson et Allara, 1980
25000000000000000 | 0 | 71000 | mo7d=c3h5-a+mf5j | 9 Edelson et Allara, 1980
25000000000000000 | 0 | 71000 | ms6d=c3h5-a+mb4j | 9 Edelson et Allara, 1980
25000000000000000 | 0 | 71000 | mh5d=c3h5-a+mp3j | 9 Edelson et Allara, 1980
#
#
#9b/molecular decomposition and elimination
#1-olefins
25000000000000000 | 0 | 71000 | mf4d=c3h5-a+me2j | 9 Edelson et Allara, 1980
3980000000000 | 0 | 57630 | c9h18-1=c3h6+c6h12-1 | 9 King, 1979
3980000000000 | 0 | 57630 | c8h16-1=c3h6+c5h10-1 | 9 King, 1979
3980000000000 | 0 | 57630 | c7h14-1=c3h6+c4h8-1 | 9 King, 1979
3980000000000 | 0 | 57630 | c6h12-1=c3h6+c3h6 | 9 King, 1979
#
#
#esters
3980000000000 | 0 | 57630 | c5h10-1=c3h6+c2h4 | 9 King, 1979
3980000000000 | 0 | 57630 | md9d=c3h6+ms6d | 9 King, 1979
3980000000000 | 0 | 57630 | mn8d=c3h6+mh5d | 9 King, 1979
3980000000000 | 0 | 57630 | mo7d=c3h6+mf4d | 9 King, 1979
3980000000000 | 0 | 57630 | ms6d=c3h6+mb3d | 9 King, 1979
#
3980000000000 | 0 | 57630 | mh5d=c3h6+mp2d | 9 King, 1979
3980000000000 | 0 | 68000 | md9d=me+c8h14-17 | 9 A from retroene of olefin and Ea from Metcalfe et al., 2007
3980000000000 | 0 | 68000 | mn8d=me+c7h12-16 | 9 A from retroene of olefin and Ea from Metcalfe et al., 2007
3980000000000 | 0 | 68000 | mo7d=me+c6h10-15 | 9 A from retroene of olefin and Ea from Metcalfe et al., 2007
3980000000000 | 0 | 68000 | ms6d=me+c5h8-14 | 9 A from retroene of olefin and Ea from Metcalfe et al., 2007
3980000000000 | 0 | 68000 | mh5d=me+c4h6 | 9 A from retroene of olefin and Ea from Metcalfe et al., 2007
3980000000000 | 0 | 68000 | mf4d=me+c3h4-a | 9 A from retroene of olefin and Ea from Metcalfe et al., 2007
#
3980000000000 | 0 | 68000 | mb3d=me+c2h2 | 9 A from retroene of olefin and Ea from Metcalfe et al., 2007
30000000000000 | 0 | 0 | c2h3co+ch3o=mp2d | 9
30000000000000 | 0 | 0 | ch3+peaoj=mp2d | 9
#
#
#
#!!!!!!!!!!!!!!!!!!!!!!!!!!!!!!!!!!!!!!
# !
# Low temperature mechanism !
# !
#!!!!!!!!!!!!!!!!!!!!!!!!!!!!!!!!!!!!!!
#
#!!!!!!!!!!!!!!!!!!!!!!!
# 10/R+o2 addition !
#!!!!!!!!!!!!!!!!!!!!!!!
#
#alkyl radicals
18100000000000 | 0 | 0 | c2h3+ch3oco=mp2d | 9
4520000000000 | 0 | 0 | c9h19-1+o2=c9h19o2-1 | 10
7540000000000 | 0 | 0 | c9h19-2+o2=c9h19o2-2 | 10
7540000000000 | 0 | 0 | c9h19-3+o2=c9h19o2-3 | 10
7540000000000 | 0 | 0 | c9h19-4+o2=c9h19o2-4 | 10
7540000000000 | 0 | 0 | c9h19-5+o2=c9h19o2-5 | 10
4520000000000 | 0 | 0 | c8h17-1+o2=c8h17o2-1 | 10
7540000000000 | 0 | 0 | c8h17-2+o2=c8h17o2-2 | 10
7540000000000 | 0 | 0 | c8h17-3+o2=c8h17o2-3 | 10
7540000000000 | 0 | 0 | c8h17-4+o2=c8h17o2-4 | 10
4520000000000 | 0 | 0 | c7h15-1+o2=c7h15o2-1 | 10
7540000000000 | 0 | 0 | c7h15-2+o2=c7h15o2-2 | 10
7540000000000 | 0 | 0 | c7h15-3+o2=c7h15o2-3 | 10
7540000000000 | 0 | 0 | c7h15-4+o2=c7h15o2-4 | 10
4520000000000 | 0 | 0 | c6h13-1+o2=c6h13o2-1 | 10
7540000000000 | 0 | 0 | c6h13-2+o2=c6h13o2-2 | 10
7540000000000 | 0 | 0 | c6h13-3+o2=c6h13o2-3 | 10
4520000000000 | 0 | 0 | c5h11-1+o2=c5h11o2-1 | 10
7540000000000 | 0 | 0 | c5h11-2+o2=c5h11o2-2 | 10
#pc4h9+o2=pc4h9o2 4.520e+12 0.000 00000.0 !10
#sc4h9+o2=sc4h9o2 7.540e+12 0.000 00000.0 !10
#
#
7540000000000 | 0 | 0 | c5h11-3+o2=c5h11o2-3 | 10
4520000000000 | 0 | 0 | md10j+o2=md10o2 | 10
7540000000000 | 0 | 0 | md9j+o2=md9o2 | 10
7540000000000 | 0 | 0 | md8j+o2=md8o2 | 10
7540000000000 | 0 | 0 | md7j+o2=md7o2 | 10
7540000000000 | 0 | 0 | md6j+o2=md6o2 | 10
7540000000000 | 0 | 0 | md5j+o2=md5o2 | 10
7540000000000 | 0 | 0 | md4j+o2=md4o2 | 10
7540000000000 | 0 | 0 | md3j+o2=md3o2 | 10
7540000000000 | 0 | 0 | md2j+o2=md2o2 | 10
#
4520000000000 | 0 | 0 | mdmj+o2=mdmo2 | 10
4520000000000 | 0 | 0 | mn9j+o2=mn9o2 | 10
7540000000000 | 0 | 0 | mn8j+o2=mn8o2 | 10
7540000000000 | 0 | 0 | mn7j+o2=mn7o2 | 10
7540000000000 | 0 | 0 | mn6j+o2=mn6o2 | 10
7540000000000 | 0 | 0 | mn5j+o2=mn5o2 | 10
7540000000000 | 0 | 0 | mn4j+o2=mn4o2 | 10
7540000000000 | 0 | 0 | mn3j+o2=mn3o2 | 10
7540000000000 | 0 | 0 | mn2j+o2=mn2o2 | 10
#
4520000000000 | 0 | 0 | mnmj+o2=mnmo2 | 10
4520000000000 | 0 | 0 | mo8j+o2=mo8o2 | 10
7540000000000 | 0 | 0 | mo7j+o2=mo7o2 | 10
7540000000000 | 0 | 0 | mo6j+o2=mo6o2 | 10
7540000000000 | 0 | 0 | mo5j+o2=mo5o2 | 10
7540000000000 | 0 | 0 | mo4j+o2=mo4o2 | 10
7540000000000 | 0 | 0 | mo3j+o2=mo3o2 | 10
7540000000000 | 0 | 0 | mo2j+o2=mo2o2 | 10
#
4520000000000 | 0 | 0 | mojm+o2=mamo2 | 10
4520000000000 | 0 | 0 | ms7j+o2=ms7o2 | 10
7540000000000 | 0 | 0 | ms6j+o2=ms6o2 | 10
7540000000000 | 0 | 0 | ms5j+o2=ms5o2 | 10
7540000000000 | 0 | 0 | ms4j+o2=ms4o2 | 10
7540000000000 | 0 | 0 | ms3j+o2=ms3o2 | 10
7540000000000 | 0 | 0 | ms2j+o2=ms2o2 | 10
#
4520000000000 | 0 | 0 | msmj+o2=msmo2 | 10
4520000000000 | 0 | 0 | mh6j+o2=mh6o2 | 10
7540000000000 | 0 | 0 | mh5j+o2=mh5o2 | 10
7540000000000 | 0 | 0 | mh4j+o2=mh4o2 | 10
7540000000000 | 0 | 0 | mh3j+o2=mh3o2 | 10
7540000000000 | 0 | 0 | mh2j+o2=mh2o2 | 10
#
4520000000000 | 0 | 0 | mhmj+o2=mhmo2 | 10
4520000000000 | 0 | 0 | mf5j+o2=mf5o2 | 10
7540000000000 | 0 | 0 | mf4j+o2=mf4o2 | 10
7540000000000 | 0 | 0 | mf3j+o2=mf3o2 | 10
7540000000000 | 0 | 0 | mf2j+o2=mf2o2 | 10
#
4520000000000 | 0 | 0 | mfmj+o2=mfmo2 | 10
4520000000000 | 0 | 0 | mb4j+o2=mb4o2 | 10
7540000000000 | 0 | 0 | mb3j+o2=mb3o2 | 10
7540000000000 | 0 | 0 | mb2j+o2=mb2o2 | 10
#
4520000000000 | 0 | 0 | mbmj+o2=mbmo2 | 10
4520000000000 | 0 | 0 | mp3j+o2=mp3o2 | 10
7540000000000 | 0 | 0 | mp2j+o2=mp2o2 | 10
#
4520000000000 | 0 | 0 | mpmj+o2=mpmo2 | 10
4520000000000 | 0 | 0 | me2j+o2=me2o2 | 10
#
4520000000000 | 0 | 0 | memj+o2=memo2 | 10
4520000000000 | 0 | 0 | ch3oco+o2=ch3ocooo | 10
#
#
#
#!!!!!!!!!!!!!!!!!!!!!!!
# 11/R+R'O2=RO+R'O !
#!!!!!!!!!!!!!!!!!!!!!!!
#
4520000000000 | 0 | 0 | c9h19co+o2=c9h19cooo | 10
7000000000000 | 0 | -1000 | md10o2+md10j=md10o+md10o | 11
7000000000000 | 0 | -1000 | md9o2+md10j=md9o+md10o | 11
7000000000000 | 0 | -1000 | md8o2+md10j=md8o+md10o | 11
7000000000000 | 0 | -1000 | md7o2+md10j=md7o+md10o | 11
7000000000000 | 0 | -1000 | md6o2+md10j=md6o+md10o | 11
7000000000000 | 0 | -1000 | md5o2+md10j=md5o+md10o | 11
7000000000000 | 0 | -1000 | md4o2+md10j=md4o+md10o | 11
7000000000000 | 0 | -1000 | md3o2+md10j=md3o+md10o | 11
7000000000000 | 0 | -1000 | md2o2+md10j=md2o+md10o | 11
#
7000000000000 | 0 | -1000 | mdmo2+md10j=mdmo+md10o | 11
7000000000000 | 0 | -1000 | md10o2+md9j=md10o+md9o | 11
7000000000000 | 0 | -1000 | md9o2+md9j=md9o+md9o | 11
7000000000000 | 0 | -1000 | md8o2+md9j=md8o+md9o | 11
7000000000000 | 0 | -1000 | md7o2+md9j=md7o+md9o | 11
7000000000000 | 0 | -1000 | md6o2+md9j=md6o+md9o | 11
7000000000000 | 0 | -1000 | md5o2+md9j=md5o+md9o | 11
7000000000000 | 0 | -1000 | md4o2+md9j=md4o+md9o | 11
7000000000000 | 0 | -1000 | md3o2+md9j=md3o+md9o | 11
7000000000000 | 0 | -1000 | md2o2+md9j=md2o+md9o | 11
#
7000000000000 | 0 | -1000 | mdmo2+md9j=mdmo+md9o | 11
7000000000000 | 0 | -1000 | md10o2+md8j=md10o+md8o | 11
7000000000000 | 0 | -1000 | md9o2+md8j=md9o+md8o | 11
7000000000000 | 0 | -1000 | md8o2+md8j=md8o+md8o | 11
7000000000000 | 0 | -1000 | md7o2+md8j=md7o+md8o | 11
7000000000000 | 0 | -1000 | md6o2+md8j=md6o+md8o | 11
7000000000000 | 0 | -1000 | md5o2+md8j=md5o+md8o | 11
7000000000000 | 0 | -1000 | md4o2+md8j=md4o+md8o | 11
7000000000000 | 0 | -1000 | md3o2+md8j=md3o+md8o | 11
7000000000000 | 0 | -1000 | md2o2+md8j=md2o+md8o | 11
#
7000000000000 | 0 | -1000 | mdmo2+md8j=mdmo+md8o | 11
7000000000000 | 0 | -1000 | md10o2+md7j=md10o+md7o | 11
7000000000000 | 0 | -1000 | md9o2+md7j=md9o+md7o | 11
7000000000000 | 0 | -1000 | md8o2+md7j=md8o+md7o | 11
7000000000000 | 0 | -1000 | md7o2+md7j=md7o+md7o | 11
7000000000000 | 0 | -1000 | md6o2+md7j=md6o+md7o | 11
7000000000000 | 0 | -1000 | md5o2+md7j=md5o+md7o | 11
7000000000000 | 0 | -1000 | md4o2+md7j=md4o+md7o | 11
7000000000000 | 0 | -1000 | md3o2+md7j=md3o+md7o | 11
7000000000000 | 0 | -1000 | md2o2+md7j=md2o+md7o | 11
#
7000000000000 | 0 | -1000 | mdmo2+md7j=mdmo+md7o | 11
7000000000000 | 0 | -1000 | md10o2+md6j=md10o+md6o | 11
7000000000000 | 0 | -1000 | md9o2+md6j=md9o+md6o | 11
7000000000000 | 0 | -1000 | md8o2+md6j=md8o+md6o | 11
7000000000000 | 0 | -1000 | md7o2+md6j=md7o+md6o | 11
7000000000000 | 0 | -1000 | md6o2+md6j=md6o+md6o | 11
7000000000000 | 0 | -1000 | md5o2+md6j=md5o+md6o | 11
7000000000000 | 0 | -1000 | md4o2+md6j=md4o+md6o | 11
7000000000000 | 0 | -1000 | md3o2+md6j=md3o+md6o | 11
7000000000000 | 0 | -1000 | md2o2+md6j=md2o+md6o | 11
#
7000000000000 | 0 | -1000 | mdmo2+md6j=mdmo+md6o | 11
7000000000000 | 0 | -1000 | md10o2+md5j=md10o+md5o | 11
7000000000000 | 0 | -1000 | md9o2+md5j=md9o+md5o | 11
7000000000000 | 0 | -1000 | md8o2+md5j=md8o+md5o | 11
7000000000000 | 0 | -1000 | md7o2+md5j=md7o+md5o | 11
7000000000000 | 0 | -1000 | md6o2+md5j=md6o+md5o | 11
7000000000000 | 0 | -1000 | md5o2+md5j=md5o+md5o | 11
7000000000000 | 0 | -1000 | md4o2+md5j=md4o+md5o | 11
7000000000000 | 0 | -1000 | md3o2+md5j=md3o+md5o | 11
7000000000000 | 0 | -1000 | md2o2+md5j=md2o+md5o | 11
#
7000000000000 | 0 | -1000 | mdmo2+md5j=mdmo+md5o | 11
7000000000000 | 0 | -1000 | md10o2+md4j=md10o+md4o | 11
7000000000000 | 0 | -1000 | md9o2+md4j=md9o+md4o | 11
7000000000000 | 0 | -1000 | md8o2+md4j=md8o+md4o | 11
7000000000000 | 0 | -1000 | md7o2+md4j=md7o+md4o | 11
7000000000000 | 0 | -1000 | md6o2+md4j=md6o+md4o | 11
7000000000000 | 0 | -1000 | md5o2+md4j=md5o+md4o | 11
7000000000000 | 0 | -1000 | md4o2+md4j=md4o+md4o | 11
7000000000000 | 0 | -1000 | md3o2+md4j=md3o+md4o | 11
7000000000000 | 0 | -1000 | md2o2+md4j=md2o+md4o | 11
#
7000000000000 | 0 | -1000 | mdmo2+md4j=mdmo+md4o | 11
7000000000000 | 0 | -1000 | md10o2+md3j=md10o+md3o | 11
7000000000000 | 0 | -1000 | md9o2+md3j=md9o+md3o | 11
7000000000000 | 0 | -1000 | md8o2+md3j=md8o+md3o | 11
7000000000000 | 0 | -1000 | md7o2+md3j=md7o+md3o | 11
7000000000000 | 0 | -1000 | md6o2+md3j=md6o+md3o | 11
7000000000000 | 0 | -1000 | md5o2+md3j=md5o+md3o | 11
7000000000000 | 0 | -1000 | md4o2+md3j=md4o+md3o | 11
7000000000000 | 0 | -1000 | md3o2+md3j=md3o+md3o | 11
7000000000000 | 0 | -1000 | md2o2+md3j=md2o+md3o | 11
#
7000000000000 | 0 | -1000 | mdmo2+md3j=mdmo+md3o | 11
7000000000000 | 0 | -1000 | md10o2+md2j=md10o+md2o | 11
7000000000000 | 0 | -1000 | md9o2+md2j=md9o+md2o | 11
7000000000000 | 0 | -1000 | md8o2+md2j=md8o+md2o | 11
7000000000000 | 0 | -1000 | md7o2+md2j=md7o+md2o | 11
7000000000000 | 0 | -1000 | md6o2+md2j=md6o+md2o | 11
7000000000000 | 0 | -1000 | md5o2+md2j=md5o+md2o | 11
7000000000000 | 0 | -1000 | md4o2+md2j=md4o+md2o | 11
7000000000000 | 0 | -1000 | md3o2+md2j=md3o+md2o | 11
7000000000000 | 0 | -1000 | md2o2+md2j=md2o+md2o | 11
#
7000000000000 | 0 | -1000 | mdmo2+md2j=mdmo+md2o | 11
7000000000000 | 0 | -1000 | md10o2+mdmj=md10o+mdmo | 11
7000000000000 | 0 | -1000 | md9o2+mdmj=md9o+mdmo | 11
7000000000000 | 0 | -1000 | md8o2+mdmj=md8o+mdmo | 11
7000000000000 | 0 | -1000 | md7o2+mdmj=md7o+mdmo | 11
7000000000000 | 0 | -1000 | md6o2+mdmj=md6o+mdmo | 11
7000000000000 | 0 | -1000 | md5o2+mdmj=md5o+mdmo | 11
7000000000000 | 0 | -1000 | md4o2+mdmj=md4o+mdmo | 11
7000000000000 | 0 | -1000 | md3o2+mdmj=md3o+mdmo | 11
7000000000000 | 0 | -1000 | md2o2+mdmj=md2o+mdmo | 11
#
7000000000000 | 0 | -1000 | mdmo2+mdmj=mdmo+mdmo | 11
7000000000000 | 0 | -1000 | md10o2+mn9j=md10o+mn9o | 11
7000000000000 | 0 | -1000 | md9o2+mn9j=md9o+mn9o | 11
7000000000000 | 0 | -1000 | md8o2+mn9j=md8o+mn9o | 11
7000000000000 | 0 | -1000 | md7o2+mn9j=md7o+mn9o | 11
7000000000000 | 0 | -1000 | md6o2+mn9j=md6o+mn9o | 11
7000000000000 | 0 | -1000 | md5o2+mn9j=md5o+mn9o | 11
7000000000000 | 0 | -1000 | md4o2+mn9j=md4o+mn9o | 11
7000000000000 | 0 | -1000 | md3o2+mn9j=md3o+mn9o | 11
7000000000000 | 0 | -1000 | md2o2+mn9j=md2o+mn9o | 11
#
7000000000000 | 0 | -1000 | mdmo2+mn9j=mdmo+mn9o | 11
7000000000000 | 0 | -1000 | md10o2+mo8j=md10o+mo8o | 11
7000000000000 | 0 | -1000 | md9o2+mo8j=md9o+mo8o | 11
7000000000000 | 0 | -1000 | md8o2+mo8j=md8o+mo8o | 11
7000000000000 | 0 | -1000 | md7o2+mo8j=md7o+mo8o | 11
7000000000000 | 0 | -1000 | md6o2+mo8j=md6o+mo8o | 11
7000000000000 | 0 | -1000 | md5o2+mo8j=md5o+mo8o | 11
7000000000000 | 0 | -1000 | md4o2+mo8j=md4o+mo8o | 11
7000000000000 | 0 | -1000 | md3o2+mo8j=md3o+mo8o | 11
7000000000000 | 0 | -1000 | md2o2+mo8j=md2o+mo8o | 11
#
7000000000000 | 0 | -1000 | mdmo2+mo8j=mdmo+mo8o | 11
7000000000000 | 0 | -1000 | md10o2+ms7j=md10o+ms7o | 11
7000000000000 | 0 | -1000 | md9o2+ms7j=md9o+ms7o | 11
7000000000000 | 0 | -1000 | md8o2+ms7j=md8o+ms7o | 11
7000000000000 | 0 | -1000 | md7o2+ms7j=md7o+ms7o | 11
7000000000000 | 0 | -1000 | md6o2+ms7j=md6o+ms7o | 11
7000000000000 | 0 | -1000 | md5o2+ms7j=md5o+ms7o | 11
7000000000000 | 0 | -1000 | md4o2+ms7j=md4o+ms7o | 11
7000000000000 | 0 | -1000 | md3o2+ms7j=md3o+ms7o | 11
7000000000000 | 0 | -1000 | md2o2+ms7j=md2o+ms7o | 11
#
7000000000000 | 0 | -1000 | mdmo2+ms7j=mdmo+ms7o | 11
7000000000000 | 0 | -1000 | md10o2+mh6j=md10o+mh6o | 11
7000000000000 | 0 | -1000 | md9o2+mh6j=md9o+mh6o | 11
7000000000000 | 0 | -1000 | md8o2+mh6j=md8o+mh6o | 11
7000000000000 | 0 | -1000 | md7o2+mh6j=md7o+mh6o | 11
7000000000000 | 0 | -1000 | md6o2+mh6j=md6o+mh6o | 11
7000000000000 | 0 | -1000 | md5o2+mh6j=md5o+mh6o | 11
7000000000000 | 0 | -1000 | md4o2+mh6j=md4o+mh6o | 11
7000000000000 | 0 | -1000 | md3o2+mh6j=md3o+mh6o | 11
7000000000000 | 0 | -1000 | md2o2+mh6j=md2o+mh6o | 11
#
7000000000000 | 0 | -1000 | mdmo2+mh6j=mdmo+mh6o | 11
7000000000000 | 0 | -1000 | md10o2+mf5j=md10o+mf5o | 11
7000000000000 | 0 | -1000 | md9o2+mf5j=md9o+mf5o | 11
7000000000000 | 0 | -1000 | md8o2+mf5j=md8o+mf5o | 11
7000000000000 | 0 | -1000 | md7o2+mf5j=md7o+mf5o | 11
7000000000000 | 0 | -1000 | md6o2+mf5j=md6o+mf5o | 11
7000000000000 | 0 | -1000 | md5o2+mf5j=md5o+mf5o | 11
7000000000000 | 0 | -1000 | md4o2+mf5j=md4o+mf5o | 11
7000000000000 | 0 | -1000 | md3o2+mf5j=md3o+mf5o | 11
7000000000000 | 0 | -1000 | md2o2+mf5j=md2o+mf5o | 11
#
7000000000000 | 0 | -1000 | mdmo2+mf5j=mdmo+mf5o | 11
7000000000000 | 0 | -1000 | md10o2+mb4j=md10o+mb4o | 11
7000000000000 | 0 | -1000 | md9o2+mb4j=md9o+mb4o | 11
7000000000000 | 0 | -1000 | md8o2+mb4j=md8o+mb4o | 11
7000000000000 | 0 | -1000 | md7o2+mb4j=md7o+mb4o | 11
7000000000000 | 0 | -1000 | md6o2+mb4j=md6o+mb4o | 11
7000000000000 | 0 | -1000 | md5o2+mb4j=md5o+mb4o | 11
7000000000000 | 0 | -1000 | md4o2+mb4j=md4o+mb4o | 11
7000000000000 | 0 | -1000 | md3o2+mb4j=md3o+mb4o | 11
7000000000000 | 0 | -1000 | md2o2+mb4j=md2o+mb4o | 11
#
7000000000000 | 0 | -1000 | mdmo2+mb4j=mdmo+mb4o | 11
7000000000000 | 0 | -1000 | md10o2+mp3j=md10o+mp3o | 11
7000000000000 | 0 | -1000 | md9o2+mp3j=md9o+mp3o | 11
7000000000000 | 0 | -1000 | md8o2+mp3j=md8o+mp3o | 11
7000000000000 | 0 | -1000 | md7o2+mp3j=md7o+mp3o | 11
7000000000000 | 0 | -1000 | md6o2+mp3j=md6o+mp3o | 11
7000000000000 | 0 | -1000 | md5o2+mp3j=md5o+mp3o | 11
7000000000000 | 0 | -1000 | md4o2+mp3j=md4o+mp3o | 11
7000000000000 | 0 | -1000 | md3o2+mp3j=md3o+mp3o | 11
7000000000000 | 0 | -1000 | md2o2+mp3j=md2o+mp3o | 11
#
7000000000000 | 0 | -1000 | mdmo2+mp3j=mdmo+mp3o | 11
7000000000000 | 0 | -1000 | md10o2+me2j=md10o+me2o | 11
7000000000000 | 0 | -1000 | md9o2+me2j=md9o+me2o | 11
7000000000000 | 0 | -1000 | md8o2+me2j=md8o+me2o | 11
7000000000000 | 0 | -1000 | md7o2+me2j=md7o+me2o | 11
7000000000000 | 0 | -1000 | md6o2+me2j=md6o+me2o | 11
7000000000000 | 0 | -1000 | md5o2+me2j=md5o+me2o | 11
7000000000000 | 0 | -1000 | md4o2+me2j=md4o+me2o | 11
7000000000000 | 0 | -1000 | md3o2+me2j=md3o+me2o | 11
7000000000000 | 0 | -1000 | md2o2+me2j=md2o+me2o | 11
#
7000000000000 | 0 | -1000 | mdmo2+me2j=mdmo+me2o | 11
7000000000000 | 0 | -1000 | md10o2+ch3=md10o+ch3o | 11
7000000000000 | 0 | -1000 | md9o2+ch3=md9o+ch3o | 11
7000000000000 | 0 | -1000 | md8o2+ch3=md8o+ch3o | 11
7000000000000 | 0 | -1000 | md7o2+ch3=md7o+ch3o | 11
7000000000000 | 0 | -1000 | md6o2+ch3=md6o+ch3o | 11
7000000000000 | 0 | -1000 | md5o2+ch3=md5o+ch3o | 11
7000000000000 | 0 | -1000 | md4o2+ch3=md4o+ch3o | 11
7000000000000 | 0 | -1000 | md3o2+ch3=md3o+ch3o | 11
7000000000000 | 0 | -1000 | md2o2+ch3=md2o+ch3o | 11
#
7000000000000 | 0 | -1000 | mdmo2+ch3=mdmo+ch3o | 11
7000000000000 | 0 | -1000 | md10o2+c2h5=md10o+c2h5o | 11
7000000000000 | 0 | -1000 | md9o2+c2h5=md9o+c2h5o | 11
7000000000000 | 0 | -1000 | md8o2+c2h5=md8o+c2h5o | 11
7000000000000 | 0 | -1000 | md7o2+c2h5=md7o+c2h5o | 11
7000000000000 | 0 | -1000 | md6o2+c2h5=md6o+c2h5o | 11
7000000000000 | 0 | -1000 | md5o2+c2h5=md5o+c2h5o | 11
7000000000000 | 0 | -1000 | md4o2+c2h5=md4o+c2h5o | 11
7000000000000 | 0 | -1000 | md3o2+c2h5=md3o+c2h5o | 11
7000000000000 | 0 | -1000 | md2o2+c2h5=md2o+c2h5o | 11
#
7000000000000 | 0 | -1000 | mdmo2+c2h5=mdmo+c2h5o | 11
7000000000000 | 0 | -1000 | md10o2+nc3h7=md10o+nc3h7o | 11
7000000000000 | 0 | -1000 | md9o2+nc3h7=md9o+nc3h7o | 11
7000000000000 | 0 | -1000 | md8o2+nc3h7=md8o+nc3h7o | 11
7000000000000 | 0 | -1000 | md7o2+nc3h7=md7o+nc3h7o | 11
7000000000000 | 0 | -1000 | md6o2+nc3h7=md6o+nc3h7o | 11
7000000000000 | 0 | -1000 | md5o2+nc3h7=md5o+nc3h7o | 11
7000000000000 | 0 | -1000 | md4o2+nc3h7=md4o+nc3h7o | 11
7000000000000 | 0 | -1000 | md3o2+nc3h7=md3o+nc3h7o | 11
7000000000000 | 0 | -1000 | md2o2+nc3h7=md2o+nc3h7o | 11
#
7000000000000 | 0 | -1000 | mdmo2+nc3h7=mdmo+nc3h7o | 11
7000000000000 | 0 | -1000 | md10o2+pc4h9=md10o+pc4h9o | 11
7000000000000 | 0 | -1000 | md9o2+pc4h9=md9o+pc4h9o | 11
7000000000000 | 0 | -1000 | md8o2+pc4h9=md8o+pc4h9o | 11
7000000000000 | 0 | -1000 | md7o2+pc4h9=md7o+pc4h9o | 11
7000000000000 | 0 | -1000 | md6o2+pc4h9=md6o+pc4h9o | 11
7000000000000 | 0 | -1000 | md5o2+pc4h9=md5o+pc4h9o | 11
7000000000000 | 0 | -1000 | md4o2+pc4h9=md4o+pc4h9o | 11
7000000000000 | 0 | -1000 | md3o2+pc4h9=md3o+pc4h9o | 11
7000000000000 | 0 | -1000 | md2o2+pc4h9=md2o+pc4h9o | 11
#
7000000000000 | 0 | -1000 | mdmo2+pc4h9=mdmo+pc4h9o | 11
7000000000000 | 0 | -1000 | md10o2+c5h11-1=md10o+c5h11o-1 | 11
7000000000000 | 0 | -1000 | md9o2+c5h11-1=md9o+c5h11o-1 | 11
7000000000000 | 0 | -1000 | md8o2+c5h11-1=md8o+c5h11o-1 | 11
7000000000000 | 0 | -1000 | md7o2+c5h11-1=md7o+c5h11o-1 | 11
7000000000000 | 0 | -1000 | md6o2+c5h11-1=md6o+c5h11o-1 | 11
7000000000000 | 0 | -1000 | md5o2+c5h11-1=md5o+c5h11o-1 | 11
7000000000000 | 0 | -1000 | md4o2+c5h11-1=md4o+c5h11o-1 | 11
7000000000000 | 0 | -1000 | md3o2+c5h11-1=md3o+c5h11o-1 | 11
7000000000000 | 0 | -1000 | md2o2+c5h11-1=md2o+c5h11o-1 | 11
#
7000000000000 | 0 | -1000 | mdmo2+c5h11-1=mdmo+c5h11o-1 | 11
7000000000000 | 0 | -1000 | md10o2+c6h13-1=md10o+c6h13o-1 | 11
7000000000000 | 0 | -1000 | md9o2+c6h13-1=md9o+c6h13o-1 | 11
7000000000000 | 0 | -1000 | md8o2+c6h13-1=md8o+c6h13o-1 | 11
7000000000000 | 0 | -1000 | md7o2+c6h13-1=md7o+c6h13o-1 | 11
7000000000000 | 0 | -1000 | md6o2+c6h13-1=md6o+c6h13o-1 | 11
7000000000000 | 0 | -1000 | md5o2+c6h13-1=md5o+c6h13o-1 | 11
7000000000000 | 0 | -1000 | md4o2+c6h13-1=md4o+c6h13o-1 | 11
7000000000000 | 0 | -1000 | md3o2+c6h13-1=md3o+c6h13o-1 | 11
7000000000000 | 0 | -1000 | md2o2+c6h13-1=md2o+c6h13o-1 | 11
#
7000000000000 | 0 | -1000 | mdmo2+c6h13-1=mdmo+c6h13o-1 | 11
7000000000000 | 0 | -1000 | md10o2+c7h15-1=md10o+c7h15o-1 | 11
7000000000000 | 0 | -1000 | md9o2+c7h15-1=md9o+c7h15o-1 | 11
7000000000000 | 0 | -1000 | md8o2+c7h15-1=md8o+c7h15o-1 | 11
7000000000000 | 0 | -1000 | md7o2+c7h15-1=md7o+c7h15o-1 | 11
7000000000000 | 0 | -1000 | md6o2+c7h15-1=md6o+c7h15o-1 | 11
7000000000000 | 0 | -1000 | md5o2+c7h15-1=md5o+c7h15o-1 | 11
7000000000000 | 0 | -1000 | md4o2+c7h15-1=md4o+c7h15o-1 | 11
7000000000000 | 0 | -1000 | md3o2+c7h15-1=md3o+c7h15o-1 | 11
7000000000000 | 0 | -1000 | md2o2+c7h15-1=md2o+c7h15o-1 | 11
#
7000000000000 | 0 | -1000 | mdmo2+c7h15-1=mdmo+c7h15o-1 | 11
7000000000000 | 0 | -1000 | md10o2+c8h17-1=md10o+c8h17o-1 | 11
7000000000000 | 0 | -1000 | md9o2+c8h17-1=md9o+c8h17o-1 | 11
7000000000000 | 0 | -1000 | md8o2+c8h17-1=md8o+c8h17o-1 | 11
7000000000000 | 0 | -1000 | md7o2+c8h17-1=md7o+c8h17o-1 | 11
7000000000000 | 0 | -1000 | md6o2+c8h17-1=md6o+c8h17o-1 | 11
7000000000000 | 0 | -1000 | md5o2+c8h17-1=md5o+c8h17o-1 | 11
7000000000000 | 0 | -1000 | md4o2+c8h17-1=md4o+c8h17o-1 | 11
7000000000000 | 0 | -1000 | md3o2+c8h17-1=md3o+c8h17o-1 | 11
7000000000000 | 0 | -1000 | md2o2+c8h17-1=md2o+c8h17o-1 | 11
#
7000000000000 | 0 | -1000 | mdmo2+c8h17-1=mdmo+c8h17o-1 | 11
7000000000000 | 0 | -1000 | md10o2+c9h19-1=md10o+c9h19o-1 | 11
7000000000000 | 0 | -1000 | md9o2+c9h19-1=md9o+c9h19o-1 | 11
7000000000000 | 0 | -1000 | md8o2+c9h19-1=md8o+c9h19o-1 | 11
7000000000000 | 0 | -1000 | md7o2+c9h19-1=md7o+c9h19o-1 | 11
7000000000000 | 0 | -1000 | md6o2+c9h19-1=md6o+c9h19o-1 | 11
7000000000000 | 0 | -1000 | md5o2+c9h19-1=md5o+c9h19o-1 | 11
7000000000000 | 0 | -1000 | md4o2+c9h19-1=md4o+c9h19o-1 | 11
7000000000000 | 0 | -1000 | md3o2+c9h19-1=md3o+c9h19o-1 | 11
7000000000000 | 0 | -1000 | md2o2+c9h19-1=md2o+c9h19o-1 | 11
#
#
#
#!!!!!!!!!!!!!!
# 11b/R+H !
#!!!!!!!!!!!!!!
#
#written for some ROO radicals and carboxyl radicals (carboxylic acids observed experimentally)
#
7000000000000 | 0 | -1000 | mdmo2+c9h19-1=mdmo+c9h19o-1 | 11
100000000000000 | 0 | 0 | md10o2+h=md10ooh | 11b
100000000000000 | 0 | 0 | md9o2+h=md9ooh | 11b
100000000000000 | 0 | 0 | md8o2+h=md8ooh | 11b
100000000000000 | 0 | 0 | md7o2+h=md7ooh | 11b
100000000000000 | 0 | 0 | md6o2+h=md6ooh | 11b
100000000000000 | 0 | 0 | md5o2+h=md5ooh | 11b
100000000000000 | 0 | 0 | md4o2+h=md4ooh | 11b
100000000000000 | 0 | 0 | md3o2+h=md3ooh | 11b
100000000000000 | 0 | 0 | md2o2+h=md2ooh | 11b
#
100000000000000 | 0 | 0 | mdmo2+h=mdmooh | 11b
100000000000000 | 0 | 0 | eaoj+h=ea | 11b
100000000000000 | 0 | 0 | paoj+h=pa | 11b
100000000000000 | 0 | 0 | baoj+h=ba | 11b
100000000000000 | 0 | 0 | faoj+h=fa | 11b
100000000000000 | 0 | 0 | haoj+h=ha | 11b
100000000000000 | 0 | 0 | saoj+h=sa | 11b
100000000000000 | 0 | 0 | oaoj+h=oa | 11b
100000000000000 | 0 | 0 | naoj+h=na | 11b
#
100000000000000 | 0 | 0 | daoj+h=da | 11b
100000000000 | 0 | 39360 | co2+ch3=eaoj | 3 from mb mechanism
100000000000 | 0 | 39360 | co2+c2h5=paoj | 3 from mb mechanism
100000000000 | 0 | 39360 | co2+nc3h7=baoj | 3 from mb mechanism
100000000000 | 0 | 39360 | co2+pc4h9=faoj | 3 from mb mechanism
100000000000 | 0 | 39360 | co2+c5h11-1=haoj | 3 from mb mechanism
100000000000 | 0 | 39360 | co2+c6h13-1=saoj | 3 from mb mechanism
100000000000 | 0 | 39360 | co2+c7h15-1=oaoj | 3 from mb mechanism
#
#
#
#!!!!!!!!!!!!!!!!!!!!!!!!!!!!!!!!!!!!!
# 12-I/ro2 isomerization to qooh !
#!!!!!!!!!!!!!!!!!!!!!!!!!!!!!!!!!!!!!
#
100000000000 | 0 | 39360 | co2+c8h17-1=naoj | 3 from mb mechanism
200000000000 | 0 | 26850 | c9h19o2-1=c9h18ooh1-2 | 12-I 5s
25000000000 | 0 | 20850 | c9h19o2-1=c9h18ooh1-3 | 12-I 6s
3125000000 | 0 | 19050 | c9h19o2-1=c9h18ooh1-4 | 12-I 7s
391200000 | 0 | 22050 | c9h19o2-1=c9h18ooh1-5 | 12-I 8s
300000000000 | 0 | 29400 | c9h19o2-2=c9h18ooh2-1 | 12-I 5p
200000000000 | 0 | 26850 | c9h19o2-2=c9h18ooh2-3 | 12-I 5s
25000000000 | 0 | 20850 | c9h19o2-2=c9h18ooh2-4 | 12-I 6s
3125000000 | 0 | 19050 | c9h19o2-2=c9h18ooh2-5 | 12-I 7s
391200000 | 0 | 22050 | c9h19o2-2=c9h18ooh2-6 | 12-I 8s
37500000000 | 0 | 24400 | c9h19o2-3=c9h18ooh3-1 | 12-I 6p
200000000000 | 0 | 26850 | c9h19o2-3=c9h18ooh3-2 | 12-I 5s
200000000000 | 0 | 26850 | c9h19o2-3=c9h18ooh3-4 | 12-I 5s
25000000000 | 0 | 20850 | c9h19o2-3=c9h18ooh3-5 | 12-I 6s
3125000000 | 0 | 19050 | c9h19o2-3=c9h18ooh3-6 | 12-I 7s
391200000 | 0 | 22050 | c9h19o2-3=c9h18ooh3-7 | 12-I 8s
9376000000 | 0 | 22350 | c9h19o2-4=c9h18ooh4-1 | 12-I 7p
25000000000 | 0 | 20850 | c9h19o2-4=c9h18ooh4-2 | 12-I 6s
200000000000 | 0 | 26850 | c9h19o2-4=c9h18ooh4-3 | 12-I 5s
200000000000 | 0 | 26850 | c9h19o2-4=c9h18ooh4-5 | 12-I 5s
25000000000 | 0 | 20850 | c9h19o2-4=c9h18ooh4-6 | 12-I 6s
3125000000 | 0 | 19050 | c9h19o2-4=c9h18ooh4-7 | 12-I 7s
391200000 | 0 | 22050 | c9h19o2-4=c9h18ooh4-8 | 12-I 8s
1172000000 | 0 | 25550 | c9h19o2-5=c9h18ooh5-1 | 12-I 8p
6250000000 | 0 | 19050 | c9h19o2-5=c9h18ooh5-2 | 12-I 7s
50000000000 | 0 | 20850 | c9h19o2-5=c9h18ooh5-3 | 12-I 6s
#
400000000000 | 0 | 26850 | c9h19o2-5=c9h18ooh5-4 | 12-I 5s
200000000000 | 0 | 26850 | c8h17o2-1=c8h16ooh1-2 | 12-I 5s
25000000000 | 0 | 20850 | c8h17o2-1=c8h16ooh1-3 | 12-I 6s
3125000000 | 0 | 19050 | c8h17o2-1=c8h16ooh1-4 | 12-I 7s
391200000 | 0 | 22050 | c8h17o2-1=c8h16ooh1-5 | 12-I 8s
300000000000 | 0 | 29400 | c8h17o2-2=c8h16ooh2-1 | 12-I 5p
200000000000 | 0 | 26850 | c8h17o2-2=c8h16ooh2-3 | 12-I 5s
25000000000 | 0 | 20850 | c8h17o2-2=c8h16ooh2-4 | 12-I 6s
3125000000 | 0 | 19050 | c8h17o2-2=c8h16ooh2-5 | 12-I 7s
391200000 | 0 | 22050 | c8h17o2-2=c8h16ooh2-6 | 12-I 8s
37500000000 | 0 | 24400 | c8h17o2-3=c8h16ooh3-1 | 12-I 6p
200000000000 | 0 | 26850 | c8h17o2-3=c8h16ooh3-2 | 12-I 5s
200000000000 | 0 | 26850 | c8h17o2-3=c8h16ooh3-4 | 12-I 5s
25000000000 | 0 | 20850 | c8h17o2-3=c8h16ooh3-5 | 12-I 6s
3125000000 | 0 | 19050 | c8h17o2-3=c8h16ooh3-6 | 12-I 7s
391200000 | 0 | 22050 | c8h17o2-3=c8h16ooh3-7 | 12-I 8s
9376000000 | 0 | 22350 | c8h17o2-4=c8h16ooh4-1 | 12-I 7p
25000000000 | 0 | 20850 | c8h17o2-4=c8h16ooh4-2 | 12-I 6s
200000000000 | 0 | 26850 | c8h17o2-4=c8h16ooh4-3 | 12-I 5s
200000000000 | 0 | 26850 | c8h17o2-4=c8h16ooh4-5 | 12-I 5s
25000000000 | 0 | 20850 | c8h17o2-4=c8h16ooh4-6 | 12-I 6s
3125000000 | 0 | 19050 | c8h17o2-4=c8h16ooh4-7 | 12-I 7s
#
586000000 | 0 | 25550 | c8h17o2-4=c8h16ooh4-8 | 12-I 8p
200000000000 | 0 | 26850 | c7h15o2-1=c7h14ooh1-2 | 12-I 5s
25000000000 | 0 | 20850 | c7h15o2-1=c7h14ooh1-3 | 12-I 6s
3125000000 | 0 | 19050 | c7h15o2-1=c7h14ooh1-4 | 12-I 7s
391200000 | 0 | 22050 | c7h15o2-1=c7h14ooh1-5 | 12-I 8s
300000000000 | 0 | 29400 | c7h15o2-2=c7h14ooh2-1 | 12-I 5p
200000000000 | 0 | 26850 | c7h15o2-2=c7h14ooh2-3 | 12-I 5s
25000000000 | 0 | 20850 | c7h15o2-2=c7h14ooh2-4 | 12-I 6s
3125000000 | 0 | 19050 | c7h15o2-2=c7h14ooh2-5 | 12-I 7s
391200000 | 0 | 22050 | c7h15o2-2=c7h14ooh2-6 | 12-I 8s
37500000000 | 0 | 24400 | c7h15o2-3=c7h14ooh3-1 | 12-I 6p
200000000000 | 0 | 26850 | c7h15o2-3=c7h14ooh3-2 | 12-I 5s
200000000000 | 0 | 26850 | c7h15o2-3=c7h14ooh3-4 | 12-I 5s
25000000000 | 0 | 20850 | c7h15o2-3=c7h14ooh3-5 | 12-I 6s
3125000000 | 0 | 19050 | c7h15o2-3=c7h14ooh3-6 | 12-I 7s
586000000 | 0 | 25550 | c7h15o2-3=c7h14ooh3-7 | 12-I 8p
9376000000 | 0 | 22350 | c7h15o2-4=c7h14ooh4-1 | 12-I 7p
50000000000 | 0 | 20850 | c7h15o2-4=c7h14ooh4-2 | 12-I 6s
#
400000000000 | 0 | 26850 | c7h15o2-4=c7h14ooh4-3 | 12-I 5s
200000000000 | 0 | 26850 | c6h13o2-1=c6h12ooh1-2 | 12-I 5s
25000000000 | 0 | 20850 | c6h13o2-1=c6h12ooh1-3 | 12-I 6s
3125000000 | 0 | 19050 | c6h13o2-1=c6h12ooh1-4 | 12-I 7s
391200000 | 0 | 22050 | c6h13o2-1=c6h12ooh1-5 | 12-I 8s
300000000000 | 0 | 29400 | c6h13o2-2=c6h12ooh2-1 | 12-I 5p
200000000000 | 0 | 26850 | c6h13o2-2=c6h12ooh2-3 | 12-I 5s
25000000000 | 0 | 20850 | c6h13o2-2=c6h12ooh2-4 | 12-I 6s
3125000000 | 0 | 19050 | c6h13o2-2=c6h12ooh2-5 | 12-I 7s
586000000 | 0 | 25550 | c6h13o2-2=c6h12ooh2-6 | 12-I 8p
37500000000 | 0 | 24400 | c6h13o2-3=c6h12ooh3-1 | 12-I 6p
200000000000 | 0 | 26850 | c6h13o2-3=c6h12ooh3-2 | 12-I 5s
200000000000 | 0 | 26850 | c6h13o2-3=c6h12ooh3-4 | 12-I 5s
25000000000 | 0 | 20850 | c6h13o2-3=c6h12ooh3-5 | 12-I 6s
#
4688000000 | 0 | 22350 | c6h13o2-3=c6h12ooh3-6 | 12-I 7p
200000000000 | 0 | 26850 | c5h11o2-1=c5h10ooh1-2 | 12-I 5s
25000000000 | 0 | 20850 | c5h11o2-1=c5h10ooh1-3 | 12-I 6s
3125000000 | 0 | 19050 | c5h11o2-1=c5h10ooh1-4 | 12-I 7s
586000000 | 0 | 25550 | c5h11o2-1=c5h10ooh1-5 | 12-I 8p
300000000000 | 0 | 29400 | c5h11o2-2=c5h10ooh2-1 | 12-I 5p
200000000000 | 0 | 26850 | c5h11o2-2=c5h10ooh2-3 | 12-I 5s
25000000000 | 0 | 20850 | c5h11o2-2=c5h10ooh2-4 | 12-I 6s
4688000000 | 0 | 22350 | c5h11o2-2=c5h10ooh2-5 | 12-I 7p
75000000000 | 0 | 24400 | c5h11o2-3=c5h10ooh3-1 | 12-I 6p
#
#pc4h9o2=c4h8ooh1-2 2.000e+11 0.000 26850.0 !12-I 5s
#pc4h9o2=c4h8ooh1-3 2.500e+10 0.000 20850.0 !12-I 6s
#pc4h9o2=c4h8ooh1-4 4.688e+09 0.000 22350.0 !12-I 7p
#sc4h9o2=c4h8ooh2-1 3.000e+11 0.000 29400.0 !12-I 5p
#sc4h9o2=c4h8ooh2-3 2.000e+11 0.000 26850.0 !12-I 5s
#sc4h9o2=c4h8ooh2-4 3.750e+10 0.000 24400.0 !12-I 6p
#
#
400000000000 | 0 | 26850 | c5h11o2-3=c5h10ooh3-2 | 12-I 5s
9376000000 | 0 | 20350 | memo2=memooh2j | 12-I 7p, but beta of CO (-2000 cal/mol)
#
9376000000 | 0 | 22350 | me2o2=me2oohmj | 12-I 7p
3125000000 | 0 | 17050 | mpmo2=mpmooh2j | 12-I 7t assumed
1172000000 | 0 | 25550 | mpmo2=mpmooh3j | 12-I 8p
9376000000 | 0 | 22350 | mp2o2=mp2oohmj | 12-I 7p
300000000000 | 0 | 29400 | mp2o2=mp2ooh3j | 12-I 5p
1172000000 | 0 | 25550 | mp3o2=mp3oohmj | 12-I 8p
#
200000000000 | 0 | 24100 | mp3o2=mp3ooh2j | 12-I 5t assumed
3125000000 | 0 | 17050 | mbmo2=mbmooh2j | 12-I 7t assumed
391200000 | 0 | 22050 | mbmo2=mbmooh3j | 12-I 8s
9376000000 | 0 | 22350 | mb2o2=mb2oohmj | 12-I 7p
200000000000 | 0 | 26850 | mb2o2=mb2ooh3j | 12-I 5s
37500000000 | 0 | 24400 | mb2o2=mb2ooh4j | 12-I 6p
1172000000 | 0 | 25550 | mb3o2=mb3oohmj | 12-I 8p
200000000000 | 0 | 24100 | mb3o2=mb3ooh2j | 12-I 5t assumed
300000000000 | 0 | 29400 | mb3o2=mb3ooh4j | 12-I 5p
200000000000 | 0 | 26850 | mb4o2=mb4ooh3j | 12-I 5s
#
25000000000 | 0 | 19100 | mb4o2=mb4ooh2j | 12-I 6t assumed
3125000000 | 0 | 17050 | mfmo2=mfmooh2j | 12-I 7t assumed
391200000 | 0 | 22050 | mfmo2=mfmooh3j | 12-I 8s
9376000000 | 0 | 22350 | mf2o2=mf2oohmj | 12-I 7p
200000000000 | 0 | 26850 | mf2o2=mf2ooh3j | 12-I 5s
25000000000 | 0 | 20850 | mf2o2=mf2ooh4j | 12-I 6s
9376000000 | 0 | 22350 | mf2o2=mf2ooh5j | 12-I 7p
1172000000 | 0 | 25550 | mf3o2=mf3oohmj | 12-I 8p
200000000000 | 0 | 24100 | mf3o2=mf3ooh2j | 12-I 5t assumed
200000000000 | 0 | 26850 | mf3o2=mf3ooh4j | 12-I 5s
37500000000 | 0 | 24400 | mf3o2=mf3ooh5j | 12-I 6p
200000000000 | 0 | 26850 | mf4o2=mf4ooh3j | 12-I 5s
25000000000 | 0 | 19100 | mf4o2=mf4ooh2j | 12-I 6t assumed
300000000000 | 0 | 29400 | mf4o2=mf4ooh5j | 12-I 5p
200000000000 | 0 | 26850 | mf5o2=mf5ooh4j | 12-I 5s
25000000000 | 0 | 20850 | mf5o2=mf5ooh3j | 12-I 6s
#
3125000000 | 0 | 17050 | mf5o2=mf5ooh2j | 12-I 7t assumed
3125000000 | 0 | 17050 | mhmo2=mhmooh2j | 12-I 7t assumed
391200000 | 0 | 22050 | mhmo2=mhmooh3j | 12-I 8s
9376000000 | 0 | 22350 | mh2o2=mh2oohmj | 12-I 7p
200000000000 | 0 | 26850 | mh2o2=mh2ooh3j | 12-I 5s
25000000000 | 0 | 20850 | mh2o2=mh2ooh4j | 12-I 6s
3125000000 | 0 | 19050 | mh2o2=mh2ooh5j | 12-I 7s
1172000000 | 0 | 25550 | mh2o2=mh2ooh6j | 12-I 8p
1172000000 | 0 | 25550 | mh3o2=mh3oohmj | 12-I 8p
200000000000 | 0 | 24100 | mh3o2=mh3ooh2j | 12-I 5t assumed
200000000000 | 0 | 26850 | mh3o2=mh3ooh4j | 12-I 5s
25000000000 | 0 | 20850 | mh3o2=mh3ooh5j | 12-I 6s
9376000000 | 0 | 22350 | mh3o2=mh3ooh6j | 12-I 7p
200000000000 | 0 | 26850 | mh4o2=mh4ooh3j | 12-I 5s
25000000000 | 0 | 19100 | mh4o2=mh4ooh2j | 12-I 6t assumed
200000000000 | 0 | 26850 | mh4o2=mh4ooh5j | 12-I 5s
37500000000 | 0 | 24400 | mh4o2=mh4ooh6j | 12-I 6p
200000000000 | 0 | 26850 | mh5o2=mh5ooh4j | 12-I 5s
25000000000 | 0 | 20850 | mh5o2=mh5ooh3j | 12-I 6s
3125000000 | 0 | 17050 | mh5o2=mh5ooh2j | 12-I 7t assumed
300000000000 | 0 | 29400 | mh5o2=mh5ooh6j | 12-I 5p
200000000000 | 0 | 26850 | mh6o2=mh6ooh5j | 12-I 5s
25000000000 | 0 | 20850 | mh6o2=mh6ooh4j | 12-I 6s
3125000000 | 0 | 19050 | mh6o2=mh6ooh3j | 12-I 7s
#
391200000 | 0 | 20050 | mh6o2=mh6ooh2j | 12-I 8t assumed
3125000000 | 0 | 17050 | msmo2=msmooh2j | 12-I 7t assumed
391200000 | 0 | 22050 | msmo2=msmooh3j | 12-I 8s
9376000000 | 0 | 22350 | ms2o2=ms2oohmj | 12-I 7p
200000000000 | 0 | 26850 | ms2o2=ms2ooh3j | 12-I 5s
25000000000 | 0 | 20850 | ms2o2=ms2ooh4j | 12-I 6s
3125000000 | 0 | 19050 | ms2o2=ms2ooh5j | 12-I 7s
391200000 | 0 | 22050 | ms2o2=ms2ooh6j | 12-I 8s
1172000000 | 0 | 25550 | ms3o2=ms3oohmj | 12-I 8p
200000000000 | 0 | 24100 | ms3o2=ms3ooh2j | 12-I 5t assumed
200000000000 | 0 | 26850 | ms3o2=ms3ooh4j | 12-I 5s
25000000000 | 0 | 20850 | ms3o2=ms3ooh5j | 12-I 6s
3125000000 | 0 | 19050 | ms3o2=ms3ooh6j | 12-I 7s
1172000000 | 0 | 25550 | ms3o2=ms3ooh7j | 12-I 8p
200000000000 | 0 | 26850 | ms4o2=ms4ooh3j | 12-I 5s
25000000000 | 0 | 19100 | ms4o2=ms4ooh2j | 12-I 6t assumed
200000000000 | 0 | 26850 | ms4o2=ms4ooh5j | 12-I 5s
25000000000 | 0 | 20850 | ms4o2=ms4ooh6j | 12-I 6s
9376000000 | 0 | 22350 | ms4o2=ms4ooh7j | 12-I 7p
200000000000 | 0 | 26850 | ms5o2=ms5ooh4j | 12-I 5s
25000000000 | 0 | 20850 | ms5o2=ms5ooh3j | 12-I 6s
3125000000 | 0 | 17050 | ms5o2=ms5ooh2j | 12-I 7t assumed
200000000000 | 0 | 26850 | ms5o2=ms5ooh6j | 12-I 5s
37500000000 | 0 | 24400 | ms5o2=ms5ooh7j | 12-I 6p
200000000000 | 0 | 26850 | ms6o2=ms6ooh5j | 12-I 5s
25000000000 | 0 | 20850 | ms6o2=ms6ooh4j | 12-I 6s
3125000000 | 0 | 19050 | ms6o2=ms6ooh3j | 12-I 7s
391200000 | 0 | 20050 | ms6o2=ms6ooh2j | 12-I 8t assumed
300000000000 | 0 | 29400 | ms6o2=ms6ooh7j | 12-I 5p
200000000000 | 0 | 26850 | ms7o2=ms7ooh6j | 12-I 5s
25000000000 | 0 | 20850 | ms7o2=ms7ooh5j | 12-I 6s
3125000000 | 0 | 19050 | ms7o2=ms7ooh4j | 12-I 7s
#
391200000 | 0 | 22050 | ms7o2=ms7ooh3j | 12-I 8s
3125000000 | 0 | 17050 | mamo2=mamooh2j | 12-I 7t assumed
391200000 | 0 | 22050 | mamo2=mamooh3j | 12-I 8s
9376000000 | 0 | 22350 | mo2o2=mo2oohmj | 12-I 7p
200000000000 | 0 | 26850 | mo2o2=mo2ooh3j | 12-I 5s
25000000000 | 0 | 20850 | mo2o2=mo2ooh4j | 12-I 6s
3125000000 | 0 | 19050 | mo2o2=mo2ooh5j | 12-I 7s
391200000 | 0 | 22050 | mo2o2=mo2ooh6j | 12-I 8s
1172000000 | 0 | 25550 | mo3o2=mo3oohmj | 12-I 8p
200000000000 | 0 | 24100 | mo3o2=mo3ooh2j | 12-I 5t assumed
200000000000 | 0 | 26850 | mo3o2=mo3ooh4j | 12-I 5s
25000000000 | 0 | 20850 | mo3o2=mo3ooh5j | 12-I 6s
3125000000 | 0 | 19050 | mo3o2=mo3ooh6j | 12-I 7s
391200000 | 0 | 22050 | mo3o2=mo3ooh7j | 12-I 8s
200000000000 | 0 | 26850 | mo4o2=mo4ooh3j | 12-I 5s
25000000000 | 0 | 19100 | mo4o2=mo4ooh2j | 12-I 6t assumed
200000000000 | 0 | 26850 | mo4o2=mo4ooh5j | 12-I 5s
25000000000 | 0 | 20850 | mo4o2=mo4ooh6j | 12-I 6s
3125000000 | 0 | 19050 | mo4o2=mo4ooh7j | 12-I 7s
1172000000 | 0 | 25550 | mo4o2=mo4ooh8j | 12-I 8p
200000000000 | 0 | 26850 | mo5o2=mo5ooh4j | 12-I 5s
25000000000 | 0 | 20850 | mo5o2=mo5ooh3j | 12-I 6s
3125000000 | 0 | 17050 | mo5o2=mo5ooh2j | 12-I 7t assumed
200000000000 | 0 | 26850 | mo5o2=mo5ooh6j | 12-I 5s
25000000000 | 0 | 20850 | mo5o2=mo5ooh7j | 12-I 6s
9376000000 | 0 | 22350 | mo5o2=mo5ooh8j | 12-I 7p
200000000000 | 0 | 26850 | mo6o2=mo6ooh5j | 12-I 5s
25000000000 | 0 | 20850 | mo6o2=mo6ooh4j | 12-I 6s
3125000000 | 0 | 19050 | mo6o2=mo6ooh3j | 12-I 7s
391200000 | 0 | 20050 | mo6o2=mo6ooh2j | 12-I 8t assumed
200000000000 | 0 | 26850 | mo6o2=mo6ooh7j | 12-I 5s
37500000000 | 0 | 24400 | mo6o2=mo6ooh8j | 12-I 6p
200000000000 | 0 | 26850 | mo7o2=mo7ooh6j | 12-I 5s
25000000000 | 0 | 20850 | mo7o2=mo7ooh5j | 12-I 6s
3125000000 | 0 | 19050 | mo7o2=mo7ooh4j | 12-I 7s
391200000 | 0 | 22050 | mo7o2=mo7ooh3j | 12-I 8s
300000000000 | 0 | 29400 | mo7o2=mo7ooh8j | 12-I 5p
200000000000 | 0 | 26850 | mo8o2=mo8ooh7j | 12-I 5s
25000000000 | 0 | 20850 | mo8o2=mo8ooh6j | 12-I 6s
3125000000 | 0 | 19050 | mo8o2=mo8ooh5j | 12-I 7s
#
391200000 | 0 | 22050 | mo8o2=mo8ooh4j | 12-I 8s
3125000000 | 0 | 17050 | mnmo2=mnmooh2j | 12-I 7t assumed
391200000 | 0 | 22050 | mnmo2=mnmooh3j | 12-I 8s
9376000000 | 0 | 22350 | mn2o2=mn2oohmj | 12-I 7p
200000000000 | 0 | 26850 | mn2o2=mn2ooh3j | 12-I 5s
25000000000 | 0 | 20850 | mn2o2=mn2ooh4j | 12-I 6s
3125000000 | 0 | 19050 | mn2o2=mn2ooh5j | 12-I 7s
391200000 | 0 | 22050 | mn2o2=mn2ooh6j | 12-I 8s
1172000000 | 0 | 25550 | mn3o2=mn3oohmj | 12-I 8p
200000000000 | 0 | 24100 | mn3o2=mn3ooh2j | 12-I 5t assumed
200000000000 | 0 | 26850 | mn3o2=mn3ooh4j | 12-I 5s
25000000000 | 0 | 20850 | mn3o2=mn3ooh5j | 12-I 6s
3125000000 | 0 | 19050 | mn3o2=mn3ooh6j | 12-I 7s
391200000 | 0 | 22050 | mn3o2=mn3ooh7j | 12-I 8s
200000000000 | 0 | 26850 | mn4o2=mn4ooh3j | 12-I 5s
25000000000 | 0 | 19100 | mn4o2=mn4ooh2j | 12-I 6t assumed
200000000000 | 0 | 26850 | mn4o2=mn4ooh5j | 12-I 5s
25000000000 | 0 | 20850 | mn4o2=mn4ooh6j | 12-I 6s
3125000000 | 0 | 19050 | mn4o2=mn4ooh7j | 12-I 7s
391200000 | 0 | 22050 | mn4o2=mn4ooh8j | 12-I 8s
200000000000 | 0 | 26850 | mn5o2=mn5ooh4j | 12-I 5s
25000000000 | 0 | 20850 | mn5o2=mn5ooh3j | 12-I 6s
3125000000 | 0 | 17050 | mn5o2=mn5ooh2j | 12-I 7t assumed
200000000000 | 0 | 26850 | mn5o2=mn5ooh6j | 12-I 5s
25000000000 | 0 | 20850 | mn5o2=mn5ooh7j | 12-I 6s
3125000000 | 0 | 19050 | mn5o2=mn5ooh8j | 12-I 7s
1172000000 | 0 | 25550 | mn5o2=mn5ooh9j | 12-I 8p
200000000000 | 0 | 26850 | mn6o2=mn6ooh5j | 12-I 5s
25000000000 | 0 | 20850 | mn6o2=mn6ooh4j | 12-I 6s
3125000000 | 0 | 19050 | mn6o2=mn6ooh3j | 12-I 7s
391200000 | 0 | 20050 | mn6o2=mn6ooh2j | 12-I 8t assumed
200000000000 | 0 | 26850 | mn6o2=mn6ooh7j | 12-I 5s
25000000000 | 0 | 20850 | mn6o2=mn6ooh8j | 12-I 6s
9376000000 | 0 | 22350 | mn6o2=mn6ooh9j | 12-I 7p
200000000000 | 0 | 26850 | mn7o2=mn7ooh6j | 12-I 5s
25000000000 | 0 | 20850 | mn7o2=mn7ooh5j | 12-I 6s
3125000000 | 0 | 19050 | mn7o2=mn7ooh4j | 12-I 7s
391200000 | 0 | 22050 | mn7o2=mn7ooh3j | 12-I 8s
200000000000 | 0 | 26850 | mn7o2=mn7ooh8j | 12-I 5s
37500000000 | 0 | 24400 | mn7o2=mn7ooh9j | 12-I 6p
200000000000 | 0 | 26850 | mn8o2=mn8ooh7j | 12-I 5s
25000000000 | 0 | 20850 | mn8o2=mn8ooh6j | 12-I 6s
3125000000 | 0 | 19050 | mn8o2=mn8ooh5j | 12-I 7s
391200000 | 0 | 22050 | mn8o2=mn8ooh4j | 12-I 8s
300000000000 | 0 | 29400 | mn8o2=mn8ooh9j | 12-I 5p
200000000000 | 0 | 26850 | mn9o2=mn9ooh8j | 12-I 5s
25000000000 | 0 | 20850 | mn9o2=mn9ooh7j | 12-I 6s
3125000000 | 0 | 19050 | mn9o2=mn9ooh6j | 12-I 7s
#
391200000 | 0 | 22050 | mn9o2=mn9ooh5j | 12-I 8s
3125000000 | 0 | 17050 | mdmo2=mdmooh2j | 12-I 7t assumed
391200000 | 0 | 22050 | mdmo2=mdmooh3j | 12-I 8s
9376000000 | 0 | 22350 | md2o2=md2oohmj | 12-I 7p
200000000000 | 0 | 26850 | md2o2=md2ooh3j | 12-I 5s
25000000000 | 0 | 20850 | md2o2=md2ooh4j | 12-I 6s
3125000000 | 0 | 19050 | md2o2=md2ooh5j | 12-I 7s
391200000 | 0 | 22050 | md2o2=md2ooh6j | 12-I 8s
1172000000 | 0 | 25550 | md3o2=md3oohmj | 12-I 8p
200000000000 | 0 | 24100 | md3o2=md3ooh2j | 12-I 5t assumed
200000000000 | 0 | 26850 | md3o2=md3ooh4j | 12-I 5s
25000000000 | 0 | 20850 | md3o2=md3ooh5j | 12-I 6s
3125000000 | 0 | 19050 | md3o2=md3ooh6j | 12-I 7s
391200000 | 0 | 22050 | md3o2=md3ooh7j | 12-I 8s
200000000000 | 0 | 26850 | md4o2=md4ooh3j | 12-I 5s
25000000000 | 0 | 19100 | md4o2=md4ooh2j | 12-I 6t assumed
200000000000 | 0 | 26850 | md4o2=md4ooh5j | 12-I 5s
25000000000 | 0 | 20850 | md4o2=md4ooh6j | 12-I 6s
3125000000 | 0 | 19050 | md4o2=md4ooh7j | 12-I 7s
391200000 | 0 | 22050 | md4o2=md4ooh8j | 12-I 8s
200000000000 | 0 | 26850 | md5o2=md5ooh4j | 12-I 5s
25000000000 | 0 | 20850 | md5o2=md5ooh3j | 12-I 6s
3125000000 | 0 | 17050 | md5o2=md5ooh2j | 12-I 7t assumed
200000000000 | 0 | 26850 | md5o2=md5ooh6j | 12-I 5s
25000000000 | 0 | 20850 | md5o2=md5ooh7j | 12-I 6s
3125000000 | 0 | 19050 | md5o2=md5ooh8j | 12-I 7s
391200000 | 0 | 22050 | md5o2=md5ooh9j | 12-I 8s
200000000000 | 0 | 26850 | md6o2=md6ooh5j | 12-I 5s
25000000000 | 0 | 20850 | md6o2=md6ooh4j | 12-I 6s
3125000000 | 0 | 19050 | md6o2=md6ooh3j | 12-I 7s
391200000 | 0 | 20050 | md6o2=md6ooh2j | 12-I 8t assumed
200000000000 | 0 | 26850 | md6o2=md6ooh7j | 12-I 5s
25000000000 | 0 | 20850 | md6o2=md6ooh8j | 12-I 6s
3125000000 | 0 | 19050 | md6o2=md6ooh9j | 12-I 7s
1172000000 | 0 | 25550 | md6o2=md6ooh10j | 12-I 8p
200000000000 | 0 | 26850 | md7o2=md7ooh6j | 12-I 5s
25000000000 | 0 | 20850 | md7o2=md7ooh5j | 12-I 6s
3125000000 | 0 | 19050 | md7o2=md7ooh4j | 12-I 7s
391200000 | 0 | 22050 | md7o2=md7ooh3j | 12-I 8s
200000000000 | 0 | 26850 | md7o2=md7ooh8j | 12-I 5s
25000000000 | 0 | 20850 | md7o2=md7ooh9j | 12-I 6s
9376000000 | 0 | 22350 | md7o2=md7ooh10j | 12-I 7p
200000000000 | 0 | 26850 | md8o2=md8ooh7j | 12-I 5s
25000000000 | 0 | 20850 | md8o2=md8ooh6j | 12-I 6s
3125000000 | 0 | 19050 | md8o2=md8ooh5j | 12-I 7s
391200000 | 0 | 22050 | md8o2=md8ooh4j | 12-I 8s
200000000000 | 0 | 26850 | md8o2=md8ooh9j | 12-I 5s
37500000000 | 0 | 24400 | md8o2=md8ooh10j | 12-I 6p
200000000000 | 0 | 26850 | md9o2=md9ooh8j | 12-I 5s
25000000000 | 0 | 20850 | md9o2=md9ooh7j | 12-I 6s
3125000000 | 0 | 19050 | md9o2=md9ooh6j | 12-I 7s
391200000 | 0 | 22050 | md9o2=md9ooh5j | 12-I 8s
300000000000 | 0 | 29400 | md9o2=md9ooh10j | 12-I 5p
200000000000 | 0 | 26850 | md10o2=md10ooh9j | 12-I 5s
25000000000 | 0 | 20850 | md10o2=md10ooh8j | 12-I 6s
3125000000 | 0 | 19050 | md10o2=md10ooh7j | 12-I 7s
#
391200000 | 0 | 22050 | md10o2=md10ooh6j | 12-I 8s
37500000000 | 0 | 24400 | ch3ocooo=ch2ocoooh | 12-I 6p
200000000000 | 0 | 26850 | c9h19cooo=c9h18coooh2j | 12-I 5s
25000000000 | 0 | 20850 | c9h19cooo=c9h18coooh3j | 12-I 6s
3125000000 | 0 | 19050 | c9h19cooo=c9h18coooh4j | 12-I 7s
#
#
#
#!!!!!!!!!!!!!!!!!!!!!!!!!!!!!!!
# 12-II/ro2=olefin + ho2 !
#!!!!!!!!!!!!!!!!!!!!!!!!!!!!!!!
#
#pc4h9o2=c4h8-1+ho2 3.780e+07 1.510 29640.0 !12-II
#sc4h9o2=c4h8-1+ho2 4.680e+09 1.160 30870.0 !12-II
#sc4h9o2=c4h8-2+ho2 3.780e+07 1.510 29640.0 !12-II
#c5h11o2-1=c5h10-1+ho2 3.780e+07 1.510 29640.0 !12-II
#c5h11o2-2=c5h10-1+ho2 4.680e+09 1.160 30870.0 !12-II
#c5h11o2-2=c5h10-2+ho2 3.780e+07 1.510 29640.0 !12-II
#c5h11o2-3=c5h10-2+ho2 7.560e+07 1.510 29640.0 !12-II
#c6h13o2-1=c6h12-1+ho2 3.780e+07 1.510 29640.0 !12-II
#c6h13o2-2=c6h12-1+ho2 4.680e+09 1.160 30870.0 !12-II
#c6h13o2-2=c6h12-2+ho2 3.780e+07 1.510 29640.0 !12-II
#c6h13o2-3=c6h12-2+ho2 3.780e+07 1.510 29640.0 !12-II
#c6h13o2-3=c6h12-3+ho2 3.780e+07 1.510 29640.0 !12-II
#c7h15o2-1=c7h14-1+ho2 3.780e+07 1.510 29640.0 !12-II
#c7h15o2-2=c7h14-1+ho2 4.680e+09 1.160 30870.0 !12-II
#c7h15o2-2=c7h14-2+ho2 3.780e+07 1.510 29640.0 !12-II
#c7h15o2-3=c7h14-2+ho2 3.780e+07 1.510 29640.0 !12-II
#c7h15o2-3=c7h14-3+ho2 3.780e+07 1.510 29640.0 !12-II
#7h15o2-4=c7h14-3+ho2 7.560e+07 1.510 29640.0 !12-II
#c8h17o2-1=c8h16-1+ho2 3.780e+07 1.510 29640.0 !12-II
#c8h17o2-2=c8h16-1+ho2 4.680e+09 1.160 30870.0 !12-II
#c8h17o2-2=c8h16-2+ho2 3.780e+07 1.510 29640.0 !12-II
#c8h17o2-3=c8h16-2+ho2 3.780e+07 1.510 29640.0 !12-II
#c8h17o2-3=c8h16-3+ho2 3.780e+07 1.510 29640.0 !12-II
#c8h17o2-4=c8h16-3+ho2 3.780e+07 1.510 29640.0 !12-II
#c8h17o2-4=c8h16-4+ho2 3.780e+07 1.510 29640.0 !12-II
#c9h19o2-1=c9h18-1+ho2 3.780e+07 1.510 29640.0 !12-II
#c9h19o2-2=c9h18-1+ho2 4.680e+09 1.160 30870.0 !12-II
#c9h19o2-2=c9h18-2+ho2 3.780e+07 1.510 29640.0 !12-II
#c9h19o2-3=c9h18-2+ho2 3.780e+07 1.510 29640.0 !12-II
#c9h19o2-3=c9h18-3+ho2 3.780e+07 1.510 29640.0 !12-II
#c9h19o2-4=c9h18-3+ho2 3.780e+07 1.510 29640.0 !12-II
#c9h19o2-4=c9h18-4+ho2 3.780e+07 1.510 29640.0 !12-II
#c9h19o2-5=c9h18-4+ho2 7.560e+07 1.510 29640.0 !12-II
#
#
#mp2o2=mp2d+ho2 4.680e+09 1.160 30870.0 !12-II
#mp3o2=mp2d+ho2 3.780e+07 1.510 29640.0 !12-II
#
#mb2o2=mb2d+ho2 3.780e+07 1.510 29640.0 !12-II
#mb3o2=mb2d+ho2 3.780e+07 1.510 29640.0 !12-II
#mb3o2=mb3d+ho2 4.680e+09 1.160 30870.0 !12-II
#mb4o2=mb3d+ho2 3.780e+07 1.510 29640.0 !12-II
#
#mf2o2=mf2d+ho2 3.780e+07 1.510 29640.0 !12-II
#mf3o2=mf2d+ho2 3.780e+07 1.510 29640.0 !12-II
#mf3o2=mf3d+ho2 3.780e+07 1.510 29640.0 !12-II
#mf4o2=mf3d+ho2 3.780e+07 1.510 29640.0 !12-II
#mf4o2=mf4d+ho2 4.680e+09 1.160 30870.0 !12-II
#mf5o2=mf4d+ho2 3.780e+07 1.510 29640.0 !12-II
#
#mh2o2=mh2d+ho2 3.780e+07 1.510 29640.0 !12-II
#mh3o2=mh2d+ho2 3.780e+07 1.510 29640.0 !12-II
#mh3o2=mh3d+ho2 3.780e+07 1.510 29640.0 !12-II
#mh4o2=mh3d+ho2 3.780e+07 1.510 29640.0 !12-II
#mh4o2=mh4d+ho2 3.780e+07 1.510 29640.0 !12-II
#mh5o2=mh4d+ho2 3.780e+07 1.510 29640.0 !12-II
#mh5o2=mh5d+ho2 4.680e+09 1.160 30870.0 !12-II
#mh6o2=mh5d+ho2 3.780e+07 1.510 29640.0 !12-II
#
#ms2o2=ms2d+ho2 3.780e+07 1.510 29640.0 !12-II
#ms3o2=ms2d+ho2 3.780e+07 1.510 29640.0 !12-II
#ms3o2=ms3d+ho2 3.780e+07 1.510 29640.0 !12-II
#ms4o2=ms3d+ho2 3.780e+07 1.510 29640.0 !12-II
#ms4o2=ms4d+ho2 3.780e+07 1.510 29640.0 !12-II
#ms5o2=ms4d+ho2 3.780e+07 1.510 29640.0 !12-II
#ms5o2=ms5d+ho2 3.780e+07 1.510 29640.0 !12-II
#ms6o2=ms5d+ho2 3.780e+07 1.510 29640.0 !12-II
#ms6o2=ms6d+ho2 4.680e+09 1.160 30870.0 !12-II
#ms7o2=ms6d+ho2 3.780e+07 1.510 29640.0 !12-II
#
#mo2o2=mo2d+ho2 3.780e+07 1.510 29640.0 !12-II
#mo3o2=mo2d+ho2 3.780e+07 1.510 29640.0 !12-II
#mo3o2=mo3d+ho2 3.780e+07 1.510 29640.0 !12-II
#mo4o2=mo3d+ho2 3.780e+07 1.510 29640.0 !12-II
#mo4o2=mo4d+ho2 3.780e+07 1.510 29640.0 !12-II
#mo5o2=mo4d+ho2 3.780e+07 1.510 29640.0 !12-II
#mo5o2=mo5d+ho2 3.780e+07 1.510 29640.0 !12-II
#mo6o2=mo5d+ho2 3.780e+07 1.510 29640.0 !12-II
#mo6o2=mo6d+ho2 3.780e+07 1.510 29640.0 !12-II
#mo7o2=mo6d+ho2 3.780e+07 1.510 29640.0 !12-II
#mo7o2=mo7d+ho2 4.680e+09 1.160 30870.0 !12-II
#mo8o2=mo7d+ho2 3.780e+07 1.510 29640.0 !12-II
#
#mn2o2=mn2d+ho2 3.780e+07 1.510 29640.0 !12-II
#mn3o2=mn2d+ho2 3.780e+07 1.510 29640.0 !12-II
#mn3o2=mn3d+ho2 3.780e+07 1.510 29640.0 !12-II
#mn4o2=mn3d+ho2 3.780e+07 1.510 29640.0 !12-II
#mn4o2=mn4d+ho2 3.780e+07 1.510 29640.0 !12-II
#mn5o2=mn4d+ho2 3.780e+07 1.510 29640.0 !12-II
#mn5o2=mn5d+ho2 3.780e+07 1.510 29640.0 !12-II
#mn6o2=mn5d+ho2 3.780e+07 1.510 29640.0 !12-II
#mn6o2=mn6d+ho2 3.780e+07 1.510 29640.0 !12-II
#mn7o2=mn6d+ho2 3.780e+07 1.510 29640.0 !12-II
#mn7o2=mn7d+ho2 3.780e+07 1.510 29640.0 !12-II
#mn8o2=mn7d+ho2 3.780e+07 1.510 29640.0 !12-II
#mn8o2=mn8d+ho2 4.680e+09 1.160 30870.0 !12-II
#mn9o2=mn8d+ho2 3.780e+07 1.510 29640.0 !12-II
#
#md2o2=md2d+ho2 3.780e+07 1.510 29640.0 !12-II
#md3o2=md2d+ho2 3.780e+07 1.510 29640.0 !12-II
#md3o2=md3d+ho2 3.780e+07 1.510 29640.0 !12-II
#md4o2=md3d+ho2 3.780e+07 1.510 29640.0 !12-II
#md4o2=md4d+ho2 3.780e+07 1.510 29640.0 !12-II
#md5o2=md4d+ho2 3.780e+07 1.510 29640.0 !12-II
#md5o2=md5d+ho2 3.780e+07 1.510 29640.0 !12-II
#md6o2=md5d+ho2 3.780e+07 1.510 29640.0 !12-II
#md6o2=md6d+ho2 3.780e+07 1.510 29640.0 !12-II
#md7o2=md6d+ho2 3.780e+07 1.510 29640.0 !12-II
#md7o2=md7d+ho2 3.780e+07 1.510 29640.0 !12-II
#md8o2=md7d+ho2 3.780e+07 1.510 29640.0 !12-II
#md8o2=md8d+ho2 3.780e+07 1.510 29640.0 !12-II
#md9o2=md8d+ho2 3.780e+07 1.510 29640.0 !12-II
#md9o2=md9d+ho2 4.680e+09 1.160 30870.0 !12-II
#md10o2=md9d+ho2 3.780e+07 1.510 29640.0 !12-II
#
#c9h19cooo=c8h17chco+ho2 3.780E+07 1.510 29640.0 !12-II
#
#
#
#!!!!!!!!!!!!!!!!!!!!!!!!!!!!!!!!!
# 12-III/ro2=aldehyde + oh !
#!!!!!!!!!!!!!!!!!!!!!!!!!!!!!!!!!
#
#c2h5o2=ch3cho+oh 1.320e+09 1.370 41590.0 !12-III Sheng et al., 2002
#
#nc3h7o2=c2h5cho+oh 1.320e+09 1.370 41590.0 !12-III Sheng et al., 2002
#ic3h7o2=ch3coch3+oh 1.320e+09 1.370 41590.0 !12-III Sheng et al., 2002
#
#pc4h9o2=c3h7cho+oh 1.320e+09 1.370 41590.0 !12-III Sheng et al., 2002
#sc4h9o2=c2h5coch3+oh 1.320e+09 1.370 41590.0 !12-III Sheng et al., 2002
#
#c5h11o2-1=c4h9cho+oh 1.320e+09 1.370 41590.0 !12-III Sheng et al., 2002
#c5h11o2-2=c3h7coch3+oh 1.320e+09 1.370 41590.0 !12-III Sheng et al., 2002
#c5h11o2-3=c2h5coc2h5+oh 1.320e+09 1.370 41590.0 !12-III Sheng et al., 2002
#
#c6h13o2-1=c5h11cho+oh 1.320e+09 1.370 41590.0 !12-III Sheng et al., 2002
#c6h13o2-2=c4h9coch3+oh 1.320e+09 1.370 41590.0 !12-III Sheng et al., 2002
#c6h13o2-3=c3h7coc2h5+oh 1.320e+09 1.370 41590.0 !12-III Sheng et al., 2002
#
#c7h15o2-1=c6h13cho+oh 1.320e+09 1.370 41590.0 !12-III Sheng et al., 2002
#c7h15o2-2=c5h11coch3+oh 1.320e+09 1.370 41590.0 !12-III Sheng et al., 2002
#c7h15o2-3=c4h9coc2h5+oh 1.320e+09 1.370 41590.0 !12-III Sheng et al., 2002
#c7h15o2-4=c3h7coc3h7+oh 1.320e+09 1.370 41590.0 !12-III Sheng et al., 2002
#
#c8h17o2-1=c7h15cho+oh 1.320e+09 1.370 41590.0 !12-III Sheng et al., 2002
#c8h17o2-2=c6h13coch3+oh 1.320e+09 1.370 41590.0 !12-III Sheng et al., 2002
#c8h17o2-3=c5h11coc2h5+oh 1.320e+09 1.370 41590.0 !12-III Sheng et al., 2002
#c8h17o2-4=c4h9coc3h7+oh 1.320e+09 1.370 41590.0 !12-III Sheng et al., 2002
#
#c9h19o2-1=c8h17cho+oh 1.320e+09 1.370 41590.0 !12-III Sheng et al., 2002
#c9h19o2-2=c7h15coch3+oh 1.320e+09 1.370 41590.0 !12-III Sheng et al., 2002
#c9h19o2-3=c6h13coc2h5+oh 1.320e+09 1.370 41590.0 !12-III Sheng et al., 2002
#c9h19o2-4=c5h11coc3h7+oh 1.320e+09 1.370 41590.0 !12-III Sheng et al., 2002
#c9h19o2-5=c4h9coc4h9+oh 1.320e+09 1.370 41590.0 !12-III Sheng et al., 2002
#
#
#memo2=memoxo+oh 1.320e+09 1.370 41590.0 !12-III Sheng et al., 2002
#me2o2=me2oxo+oh 1.320e+09 1.370 41590.0 !12-III Sheng et al., 2002
#
#mpmo2=mpmoxo+oh 1.320e+09 1.370 41590.0 !12-III Sheng et al., 2002
#mp2o2=mp2oxo+oh 1.320e+09 1.370 41590.0 !12-III Sheng et al., 2002
#mp3o2=mp3oxo+oh 1.320e+09 1.370 41590.0 !12-III Sheng et al., 2002
#
#mbmo2=mbmoxo+oh 1.320e+09 1.370 41590.0 !12-III Sheng et al., 2002
#mb2o2=mb2oxo+oh 1.320e+09 1.370 41590.0 !12-III Sheng et al., 2002
#mb3o2=mb3oxo+oh 1.320e+09 1.370 41590.0 !12-III Sheng et al., 2002
#mb4o2=mb4oxo+oh 1.320e+09 1.370 41590.0 !12-III Sheng et al., 2002
#
#mfmo2=mfmoxo+oh 1.320e+09 1.370 41590.0 !12-III Sheng et al., 2002
#mf2o2=mf2oxo+oh 1.320e+09 1.370 41590.0 !12-III Sheng et al., 2002
#mf3o2=mf3oxo+oh 1.320e+09 1.370 41590.0 !12-III Sheng et al., 2002
#mf4o2=mf4oxo+oh 1.320e+09 1.370 41590.0 !12-III Sheng et al., 2002
#mf5o2=mf5oxo+oh 1.320e+09 1.370 41590.0 !12-III Sheng et al., 2002
#
#mhmo2=mhmoxo+oh 1.320e+09 1.370 41590.0 !12-III Sheng et al., 2002
#mh2o2=mh2oxo+oh 1.320e+09 1.370 41590.0 !12-III Sheng et al., 2002
#mh3o2=mh3oxo+oh 1.320e+09 1.370 41590.0 !12-III Sheng et al., 2002
#mh4o2=mh4oxo+oh 1.320e+09 1.370 41590.0 !12-III Sheng et al., 2002
#mh5o2=mh5oxo+oh 1.320e+09 1.370 41590.0 !12-III Sheng et al., 2002
#mh6o2=mh6oxo+oh 1.320e+09 1.370 41590.0 !12-III Sheng et al., 2002
#
#msmo2=msmoxo+oh 1.320e+09 1.370 41590.0 !12-III Sheng et al., 2002
#ms2o2=ms2oxo+oh 1.320e+09 1.370 41590.0 !12-III Sheng et al., 2002
#ms3o2=ms3oxo+oh 1.320e+09 1.370 41590.0 !12-III Sheng et al., 2002
#ms4o2=ms4oxo+oh 1.320e+09 1.370 41590.0 !12-III Sheng et al., 2002
#ms5o2=ms5oxo+oh 1.320e+09 1.370 41590.0 !12-III Sheng et al., 2002
#ms6o2=ms6oxo+oh 1.320e+09 1.370 41590.0 !12-III Sheng et al., 2002
#ms7o2=ms7oxo+oh 1.320e+09 1.370 41590.0 !12-III Sheng et al., 2002
#
#mamo2=mamoxo+oh 1.320e+09 1.370 41590.0 !12-III Sheng et al., 2002
#mo2o2=mo2oxo+oh 1.320e+09 1.370 41590.0 !12-III Sheng et al., 2002
#mo3o2=mo3oxo+oh 1.320e+09 1.370 41590.0 !12-III Sheng et al., 2002
#mo4o2=mo4oxo+oh 1.320e+09 1.370 41590.0 !12-III Sheng et al., 2002
#mo5o2=mo5oxo+oh 1.320e+09 1.370 41590.0 !12-III Sheng et al., 2002
#mo6o2=mo6oxo+oh 1.320e+09 1.370 41590.0 !12-III Sheng et al., 2002
#mo7o2=mo7oxo+oh 1.320e+09 1.370 41590.0 !12-III Sheng et al., 2002
#mo8o2=mo8oxo+oh 1.320e+09 1.370 41590.0 !12-III Sheng et al., 2002
#
#mnmo2=mnmoxo+oh 1.320e+09 1.370 41590.0 !12-III Sheng et al., 2002
#mn2o2=mn2oxo+oh 1.320e+09 1.370 41590.0 !12-III Sheng et al., 2002
#mn3o2=mn3oxo+oh 1.320e+09 1.370 41590.0 !12-III Sheng et al., 2002
#mn4o2=mn4oxo+oh 1.320e+09 1.370 41590.0 !12-III Sheng et al., 2002
#mn5o2=mn5oxo+oh 1.320e+09 1.370 41590.0 !12-III Sheng et al., 2002
#mn6o2=mn6oxo+oh 1.320e+09 1.370 41590.0 !12-III Sheng et al., 2002
#mn7o2=mn7oxo+oh 1.320e+09 1.370 41590.0 !12-III Sheng et al., 2002
#mn8o2=mn8oxo+oh 1.320e+09 1.370 41590.0 !12-III Sheng et al., 2002
#mn9o2=mn9oxo+oh 1.320e+09 1.370 41590.0 !12-III Sheng et al., 2002
#
#mdmo2=mdmoxo+oh 1.320e+09 1.370 41590.0 !12-III Sheng et al., 2002
#md2o2=md2oxo+oh 1.320e+09 1.370 41590.0 !12-III Sheng et al., 2002
#md3o2=md3oxo+oh 1.320e+09 1.370 41590.0 !12-III Sheng et al., 2002
#md4o2=md4oxo+oh 1.320e+09 1.370 41590.0 !12-III Sheng et al., 2002
#md5o2=md5oxo+oh 1.320e+09 1.370 41590.0 !12-III Sheng et al., 2002
#md6o2=md6oxo+oh 1.320e+09 1.370 41590.0 !12-III Sheng et al., 2002
#md7o2=md7oxo+oh 1.320e+09 1.370 41590.0 !12-III Sheng et al., 2002
#md8o2=md8oxo+oh 1.320e+09 1.370 41590.0 !12-III Sheng et al., 2002
#md9o2=md9oxo+oh 1.320e+09 1.370 41590.0 !12-III Sheng et al., 2002
#md10o2=md10oxo+oh 1.320e+09 1.370 41590.0 !12-III Sheng et al., 2002
#
#
#
#!!!!!!!!!!!!!!!!!!!!!!!!!
# 13/RO2+HO2=ROOH+O2 !
#!!!!!!!!!!!!!!!!!!!!!!!!!
#
#pc4h9o2+ho2=pc4h9ooh+o2 1.750E+11 0.000 01710.0 !13 !Lightfoot et al., 1991
#sc4h9o2+ho2=sc4h9ooh+o2 1.750E+11 0.000 01710.0 !13 !Lightfoot et al., 1991
391200000 | 0 | 22050 | c9h19cooo=c9h18coooh5j | 12-I 8s
175000000000 | 0 | 1710 | c5h11o2-1+ho2=c5h11ooh-1+o2 | 12-I 8s
175000000000 | 0 | 1710 | c5h11o2-2+ho2=c5h11ooh-2+o2 | 12-I 8s
175000000000 | 0 | 1710 | c5h11o2-3+ho2=c5h11ooh-3+o2 | 12-I 8s
175000000000 | 0 | 1710 | c6h13o2-1+ho2=c6h13ooh-1+o2 | 12-I 8s
175000000000 | 0 | 1710 | c6h13o2-2+ho2=c6h13ooh-2+o2 | 12-I 8s
175000000000 | 0 | 1710 | c6h13o2-3+ho2=c6h13ooh-3+o2 | 12-I 8s
175000000000 | 0 | 1710 | c7h15o2-1+ho2=c7h15ooh-1+o2 | 12-I 8s
175000000000 | 0 | 1710 | c7h15o2-2+ho2=c7h15ooh-2+o2 | 12-I 8s
175000000000 | 0 | 1710 | c7h15o2-3+ho2=c7h15ooh-3+o2 | 12-I 8s
175000000000 | 0 | 1710 | c7h15o2-4+ho2=c7h15ooh-4+o2 | 12-I 8s
175000000000 | 0 | 1710 | c8h17o2-1+ho2=c8h17ooh-1+o2 | 12-I 8s
175000000000 | 0 | 1710 | c8h17o2-2+ho2=c8h17ooh-2+o2 | 12-I 8s
175000000000 | 0 | 1710 | c8h17o2-3+ho2=c8h17ooh-3+o2 | 12-I 8s
175000000000 | 0 | 1710 | c8h17o2-4+ho2=c8h17ooh-4+o2 | 12-I 8s
175000000000 | 0 | 1710 | c9h19o2-1+ho2=c9h19ooh-1+o2 | 12-I 8s
175000000000 | 0 | 1710 | c9h19o2-2+ho2=c9h19ooh-2+o2 | 12-I 8s
175000000000 | 0 | 1710 | c9h19o2-3+ho2=c9h19ooh-3+o2 | 12-I 8s
175000000000 | 0 | 1710 | c9h19o2-4+ho2=c9h19ooh-4+o2 | 12-I 8s
#
175000000000 | 0 | 1710 | c9h19o2-5+ho2=c9h19ooh-5+o2 | 12-I 8s
175000000000 | 0 | 1710 | memo2+ho2=memooh+o2 | 12-I 8s
#
175000000000 | 0 | 1710 | me2o2+ho2=me2ooh+o2 | 12-I 8s
175000000000 | 0 | 1710 | mpmo2+ho2=mpmooh+o2 | 12-I 8s
175000000000 | 0 | 1710 | mp2o2+ho2=mp2ooh+o2 | 12-I 8s
#
175000000000 | 0 | 1710 | mp3o2+ho2=mp3ooh+o2 | 12-I 8s
175000000000 | 0 | 1710 | mbmo2+ho2=mbmooh+o2 | 12-I 8s
175000000000 | 0 | 1710 | mb2o2+ho2=mb2ooh+o2 | 12-I 8s
175000000000 | 0 | 1710 | mb3o2+ho2=mb3ooh+o2 | 12-I 8s
#
175000000000 | 0 | 1710 | mb4o2+ho2=mb4ooh+o2 | 12-I 8s
175000000000 | 0 | 1710 | mfmo2+ho2=mfmooh+o2 | 12-I 8s
175000000000 | 0 | 1710 | mf2o2+ho2=mf2ooh+o2 | 12-I 8s
175000000000 | 0 | 1710 | mf3o2+ho2=mf3ooh+o2 | 12-I 8s
175000000000 | 0 | 1710 | mf4o2+ho2=mf4ooh+o2 | 12-I 8s
#
175000000000 | 0 | 1710 | mf5o2+ho2=mf5ooh+o2 | 12-I 8s
175000000000 | 0 | 1710 | mhmo2+ho2=mhmooh+o2 | 12-I 8s
175000000000 | 0 | 1710 | mh2o2+ho2=mh2ooh+o2 | 12-I 8s
175000000000 | 0 | 1710 | mh3o2+ho2=mh3ooh+o2 | 12-I 8s
175000000000 | 0 | 1710 | mh4o2+ho2=mh4ooh+o2 | 12-I 8s
175000000000 | 0 | 1710 | mh5o2+ho2=mh5ooh+o2 | 12-I 8s
#
175000000000 | 0 | 1710 | mh6o2+ho2=mh6ooh+o2 | 12-I 8s
175000000000 | 0 | 1710 | msmo2+ho2=msmooh+o2 | 12-I 8s
175000000000 | 0 | 1710 | ms2o2+ho2=ms2ooh+o2 | 12-I 8s
175000000000 | 0 | 1710 | ms3o2+ho2=ms3ooh+o2 | 12-I 8s
175000000000 | 0 | 1710 | ms4o2+ho2=ms4ooh+o2 | 12-I 8s
175000000000 | 0 | 1710 | ms5o2+ho2=ms5ooh+o2 | 12-I 8s
175000000000 | 0 | 1710 | ms6o2+ho2=ms6ooh+o2 | 12-I 8s
#
175000000000 | 0 | 1710 | ms7o2+ho2=ms7ooh+o2 | 12-I 8s
175000000000 | 0 | 1710 | mamo2+ho2=mamooh+o2 | 12-I 8s
175000000000 | 0 | 1710 | mo2o2+ho2=mo2ooh+o2 | 12-I 8s
175000000000 | 0 | 1710 | mo3o2+ho2=mo3ooh+o2 | 12-I 8s
175000000000 | 0 | 1710 | mo4o2+ho2=mo4ooh+o2 | 12-I 8s
175000000000 | 0 | 1710 | mo5o2+ho2=mo5ooh+o2 | 12-I 8s
175000000000 | 0 | 1710 | mo6o2+ho2=mo6ooh+o2 | 12-I 8s
175000000000 | 0 | 1710 | mo7o2+ho2=mo7ooh+o2 | 12-I 8s
#
175000000000 | 0 | 1710 | mo8o2+ho2=mo8ooh+o2 | 12-I 8s
175000000000 | 0 | 1710 | mnmo2+ho2=mnmooh+o2 | 12-I 8s
175000000000 | 0 | 1710 | mn2o2+ho2=mn2ooh+o2 | 12-I 8s
175000000000 | 0 | 1710 | mn3o2+ho2=mn3ooh+o2 | 12-I 8s
175000000000 | 0 | 1710 | mn4o2+ho2=mn4ooh+o2 | 12-I 8s
175000000000 | 0 | 1710 | mn5o2+ho2=mn5ooh+o2 | 12-I 8s
175000000000 | 0 | 1710 | mn6o2+ho2=mn6ooh+o2 | 12-I 8s
175000000000 | 0 | 1710 | mn7o2+ho2=mn7ooh+o2 | 12-I 8s
175000000000 | 0 | 1710 | mn8o2+ho2=mn8ooh+o2 | 12-I 8s
#
175000000000 | 0 | 1710 | mn9o2+ho2=mn9ooh+o2 | 12-I 8s
175000000000 | 0 | 1710 | mdmo2+ho2=mdmooh+o2 | 12-I 8s
175000000000 | 0 | 1710 | md2o2+ho2=md2ooh+o2 | 12-I 8s
175000000000 | 0 | 1710 | md3o2+ho2=md3ooh+o2 | 12-I 8s
175000000000 | 0 | 1710 | md4o2+ho2=md4ooh+o2 | 12-I 8s
175000000000 | 0 | 1710 | md5o2+ho2=md5ooh+o2 | 12-I 8s
175000000000 | 0 | 1710 | md6o2+ho2=md6ooh+o2 | 12-I 8s
175000000000 | 0 | 1710 | md7o2+ho2=md7ooh+o2 | 12-I 8s
175000000000 | 0 | 1710 | md8o2+ho2=md8ooh+o2 | 12-I 8s
175000000000 | 0 | 1710 | md9o2+ho2=md9ooh+o2 | 12-I 8s
#
#
#
#!!!!!!!!!!!!!!!!!!!!!!!!!!!
# 14/RO2+H2O2=ROOH+HO2 !
#!!!!!!!!!!!!!!!!!!!!!!!!!!!
#
#pc4h9o2+h2o2=pc4h9ooh+ho2 2.410E+12 0.000 09940.0 !14 !Tsang and Hampson, 1986
#sc4h9o2+h2o2=sc4h9ooh+ho2 2.410E+12 0.000 09940.0 !14 !Tsang and Hampson, 1986
175000000000 | 0 | 1710 | md10o2+ho2=md10ooh+o2 | 12-I 8s
2410000000000 | 0 | 9940 | c5h11o2-1+h2o2=c5h11ooh-1+ho2 | 12-I 8s
2410000000000 | 0 | 9940 | c5h11o2-2+h2o2=c5h11ooh-2+ho2 | 12-I 8s
2410000000000 | 0 | 9940 | c5h11o2-3+h2o2=c5h11ooh-3+ho2 | 12-I 8s
2410000000000 | 0 | 9940 | c6h13o2-1+h2o2=c6h13ooh-1+ho2 | 12-I 8s
2410000000000 | 0 | 9940 | c6h13o2-2+h2o2=c6h13ooh-2+ho2 | 12-I 8s
2410000000000 | 0 | 9940 | c6h13o2-3+h2o2=c6h13ooh-3+ho2 | 12-I 8s
2410000000000 | 0 | 9940 | c7h15o2-1+h2o2=c7h15ooh-1+ho2 | 12-I 8s
2410000000000 | 0 | 9940 | c7h15o2-2+h2o2=c7h15ooh-2+ho2 | 12-I 8s
2410000000000 | 0 | 9940 | c7h15o2-3+h2o2=c7h15ooh-3+ho2 | 12-I 8s
2410000000000 | 0 | 9940 | c7h15o2-4+h2o2=c7h15ooh-4+ho2 | 12-I 8s
2410000000000 | 0 | 9940 | c8h17o2-1+h2o2=c8h17ooh-1+ho2 | 12-I 8s
2410000000000 | 0 | 9940 | c8h17o2-2+h2o2=c8h17ooh-2+ho2 | 12-I 8s
2410000000000 | 0 | 9940 | c8h17o2-3+h2o2=c8h17ooh-3+ho2 | 12-I 8s
2410000000000 | 0 | 9940 | c8h17o2-4+h2o2=c8h17ooh-4+ho2 | 12-I 8s
2410000000000 | 0 | 9940 | c9h19o2-1+h2o2=c9h19ooh-1+ho2 | 12-I 8s
2410000000000 | 0 | 9940 | c9h19o2-2+h2o2=c9h19ooh-2+ho2 | 12-I 8s
2410000000000 | 0 | 9940 | c9h19o2-3+h2o2=c9h19ooh-3+ho2 | 12-I 8s
2410000000000 | 0 | 9940 | c9h19o2-4+h2o2=c9h19ooh-4+ho2 | 12-I 8s
#
2410000000000 | 0 | 9940 | c9h19o2-5+h2o2=c9h19ooh-5+ho2 | 12-I 8s
2410000000000 | 0 | 9940 | memo2+h2o2=memooh+ho2 | 12-I 8s
#
2410000000000 | 0 | 9940 | me2o2+h2o2=me2ooh+ho2 | 12-I 8s
2410000000000 | 0 | 9940 | mpmo2+h2o2=mpmooh+ho2 | 12-I 8s
2410000000000 | 0 | 9940 | mp2o2+h2o2=mp2ooh+ho2 | 12-I 8s
#
2410000000000 | 0 | 9940 | mp3o2+h2o2=mp3ooh+ho2 | 12-I 8s
2410000000000 | 0 | 9940 | mbmo2+h2o2=mbmooh+ho2 | 12-I 8s
2410000000000 | 0 | 9940 | mb2o2+h2o2=mb2ooh+ho2 | 12-I 8s
2410000000000 | 0 | 9940 | mb3o2+h2o2=mb3ooh+ho2 | 12-I 8s
#
2410000000000 | 0 | 9940 | mb4o2+h2o2=mb4ooh+ho2 | 12-I 8s
2410000000000 | 0 | 9940 | mfmo2+h2o2=mfmooh+ho2 | 12-I 8s
2410000000000 | 0 | 9940 | mf2o2+h2o2=mf2ooh+ho2 | 12-I 8s
2410000000000 | 0 | 9940 | mf3o2+h2o2=mf3ooh+ho2 | 12-I 8s
2410000000000 | 0 | 9940 | mf4o2+h2o2=mf4ooh+ho2 | 12-I 8s
#
2410000000000 | 0 | 9940 | mf5o2+h2o2=mf5ooh+ho2 | 12-I 8s
2410000000000 | 0 | 9940 | mhmo2+h2o2=mhmooh+ho2 | 12-I 8s
2410000000000 | 0 | 9940 | mh2o2+h2o2=mh2ooh+ho2 | 12-I 8s
2410000000000 | 0 | 9940 | mh3o2+h2o2=mh3ooh+ho2 | 12-I 8s
2410000000000 | 0 | 9940 | mh4o2+h2o2=mh4ooh+ho2 | 12-I 8s
2410000000000 | 0 | 9940 | mh5o2+h2o2=mh5ooh+ho2 | 12-I 8s
#
2410000000000 | 0 | 9940 | mh6o2+h2o2=mh6ooh+ho2 | 12-I 8s
2410000000000 | 0 | 9940 | msmo2+h2o2=msmooh+ho2 | 12-I 8s
2410000000000 | 0 | 9940 | ms2o2+h2o2=ms2ooh+ho2 | 12-I 8s
2410000000000 | 0 | 9940 | ms3o2+h2o2=ms3ooh+ho2 | 12-I 8s
2410000000000 | 0 | 9940 | ms4o2+h2o2=ms4ooh+ho2 | 12-I 8s
2410000000000 | 0 | 9940 | ms5o2+h2o2=ms5ooh+ho2 | 12-I 8s
2410000000000 | 0 | 9940 | ms6o2+h2o2=ms6ooh+ho2 | 12-I 8s
#
2410000000000 | 0 | 9940 | ms7o2+h2o2=ms7ooh+ho2 | 12-I 8s
2410000000000 | 0 | 9940 | mamo2+h2o2=mamooh+ho2 | 12-I 8s
2410000000000 | 0 | 9940 | mo2o2+h2o2=mo2ooh+ho2 | 12-I 8s
2410000000000 | 0 | 9940 | mo3o2+h2o2=mo3ooh+ho2 | 12-I 8s
2410000000000 | 0 | 9940 | mo4o2+h2o2=mo4ooh+ho2 | 12-I 8s
2410000000000 | 0 | 9940 | mo5o2+h2o2=mo5ooh+ho2 | 12-I 8s
2410000000000 | 0 | 9940 | mo6o2+h2o2=mo6ooh+ho2 | 12-I 8s
2410000000000 | 0 | 9940 | mo7o2+h2o2=mo7ooh+ho2 | 12-I 8s
#
2410000000000 | 0 | 9940 | mo8o2+h2o2=mo8ooh+ho2 | 12-I 8s
2410000000000 | 0 | 9940 | mnmo2+h2o2=mnmooh+ho2 | 12-I 8s
2410000000000 | 0 | 9940 | mn2o2+h2o2=mn2ooh+ho2 | 12-I 8s
2410000000000 | 0 | 9940 | mn3o2+h2o2=mn3ooh+ho2 | 12-I 8s
2410000000000 | 0 | 9940 | mn4o2+h2o2=mn4ooh+ho2 | 12-I 8s
2410000000000 | 0 | 9940 | mn5o2+h2o2=mn5ooh+ho2 | 12-I 8s
2410000000000 | 0 | 9940 | mn6o2+h2o2=mn6ooh+ho2 | 12-I 8s
2410000000000 | 0 | 9940 | mn7o2+h2o2=mn7ooh+ho2 | 12-I 8s
2410000000000 | 0 | 9940 | mn8o2+h2o2=mn8ooh+ho2 | 12-I 8s
#
2410000000000 | 0 | 9940 | mn9o2+h2o2=mn9ooh+ho2 | 12-I 8s
2410000000000 | 0 | 9940 | mdmo2+h2o2=mdmooh+ho2 | 12-I 8s
2410000000000 | 0 | 9940 | md2o2+h2o2=md2ooh+ho2 | 12-I 8s
2410000000000 | 0 | 9940 | md3o2+h2o2=md3ooh+ho2 | 12-I 8s
2410000000000 | 0 | 9940 | md4o2+h2o2=md4ooh+ho2 | 12-I 8s
2410000000000 | 0 | 9940 | md5o2+h2o2=md5ooh+ho2 | 12-I 8s
2410000000000 | 0 | 9940 | md6o2+h2o2=md6ooh+ho2 | 12-I 8s
2410000000000 | 0 | 9940 | md7o2+h2o2=md7ooh+ho2 | 12-I 8s
2410000000000 | 0 | 9940 | md8o2+h2o2=md8ooh+ho2 | 12-I 8s
2410000000000 | 0 | 9940 | md9o2+h2o2=md9ooh+ho2 | 12-I 8s
#
#
#
#!!!!!!!!!!!!!!!!!!!!!!!!!!!!!!
# 15/RO2+CH3O2=RO+CH3O+O2 !
#!!!!!!!!!!!!!!!!!!!!!!!!!!!!!!
#
#pc4h9o2+ch3o2=pc4h9o+ch3o+o2 1.400E+16 -1.610 01860.0 !15
#sc4h9o2+ch3o2=sc4h9o+ch3o+o2 1.400E+16 -1.610 01860.0 !15
2410000000000 | 0 | 9940 | md10o2+h2o2=md10ooh+ho2 | 12-I 8s
14000000000000000 | -1.61 | 1860 | c5h11o2-1+ch3o2=c5h11o-1+ch3o+o2 | 15
14000000000000000 | -1.61 | 1860 | c5h11o2-2+ch3o2=c5h11o-2+ch3o+o2 | 15
14000000000000000 | -1.61 | 1860 | c5h11o2-3+ch3o2=c5h11o-3+ch3o+o2 | 15
14000000000000000 | -1.61 | 1860 | c6h13o2-1+ch3o2=c6h13o-1+ch3o+o2 | 15
14000000000000000 | -1.61 | 1860 | c6h13o2-2+ch3o2=c6h13o-2+ch3o+o2 | 15
14000000000000000 | -1.61 | 1860 | c6h13o2-3+ch3o2=c6h13o-3+ch3o+o2 | 15
14000000000000000 | -1.61 | 1860 | c7h15o2-1+ch3o2=c7h15o-1+ch3o+o2 | 15
14000000000000000 | -1.61 | 1860 | c7h15o2-2+ch3o2=c7h15o-2+ch3o+o2 | 15
14000000000000000 | -1.61 | 1860 | c7h15o2-3+ch3o2=c7h15o-3+ch3o+o2 | 15
14000000000000000 | -1.61 | 1860 | c7h15o2-4+ch3o2=c7h15o-4+ch3o+o2 | 15
14000000000000000 | -1.61 | 1860 | c8h17o2-1+ch3o2=c8h17o-1+ch3o+o2 | 15
14000000000000000 | -1.61 | 1860 | c8h17o2-2+ch3o2=c8h17o-2+ch3o+o2 | 15
14000000000000000 | -1.61 | 1860 | c8h17o2-3+ch3o2=c8h17o-3+ch3o+o2 | 15
14000000000000000 | -1.61 | 1860 | c8h17o2-4+ch3o2=c8h17o-4+ch3o+o2 | 15
14000000000000000 | -1.61 | 1860 | c9h19o2-1+ch3o2=c9h19o-1+ch3o+o2 | 15
14000000000000000 | -1.61 | 1860 | c9h19o2-2+ch3o2=c9h19o-2+ch3o+o2 | 15
14000000000000000 | -1.61 | 1860 | c9h19o2-3+ch3o2=c9h19o-3+ch3o+o2 | 15
14000000000000000 | -1.61 | 1860 | c9h19o2-4+ch3o2=c9h19o-4+ch3o+o2 | 15
#
14000000000000000 | -1.61 | 1860 | c9h19o2-5+ch3o2=c9h19o-5+ch3o+o2 | 15
14000000000000000 | -1.61 | 1860 | memo2+ch3o2=memo+ch3o+o2 | 15
#
14000000000000000 | -1.61 | 1860 | me2o2+ch3o2=me2o+ch3o+o2 | 15
14000000000000000 | -1.61 | 1860 | mpmo2+ch3o2=mpmo+ch3o+o2 | 15
14000000000000000 | -1.61 | 1860 | mp2o2+ch3o2=mp2o+ch3o+o2 | 15
#
14000000000000000 | -1.61 | 1860 | mp3o2+ch3o2=mp3o+ch3o+o2 | 15
14000000000000000 | -1.61 | 1860 | mbmo2+ch3o2=mbmo+ch3o+o2 | 15
14000000000000000 | -1.61 | 1860 | mb2o2+ch3o2=mb2o+ch3o+o2 | 15
14000000000000000 | -1.61 | 1860 | mb3o2+ch3o2=mb3o+ch3o+o2 | 15
#
14000000000000000 | -1.61 | 1860 | mb4o2+ch3o2=mb4o+ch3o+o2 | 15
14000000000000000 | -1.61 | 1860 | mfmo2+ch3o2=mfmo+ch3o+o2 | 15
14000000000000000 | -1.61 | 1860 | mf2o2+ch3o2=mf2o+ch3o+o2 | 15
14000000000000000 | -1.61 | 1860 | mf3o2+ch3o2=mf3o+ch3o+o2 | 15
14000000000000000 | -1.61 | 1860 | mf4o2+ch3o2=mf4o+ch3o+o2 | 15
#
14000000000000000 | -1.61 | 1860 | mf5o2+ch3o2=mf5o+ch3o+o2 | 15
14000000000000000 | -1.61 | 1860 | mhmo2+ch3o2=mhmo+ch3o+o2 | 15
14000000000000000 | -1.61 | 1860 | mh2o2+ch3o2=mh2o+ch3o+o2 | 15
14000000000000000 | -1.61 | 1860 | mh3o2+ch3o2=mh3o+ch3o+o2 | 15
14000000000000000 | -1.61 | 1860 | mh4o2+ch3o2=mh4o+ch3o+o2 | 15
14000000000000000 | -1.61 | 1860 | mh5o2+ch3o2=mh5o+ch3o+o2 | 15
#
14000000000000000 | -1.61 | 1860 | mh6o2+ch3o2=mh6o+ch3o+o2 | 15
14000000000000000 | -1.61 | 1860 | msmo2+ch3o2=msmo+ch3o+o2 | 15
14000000000000000 | -1.61 | 1860 | ms2o2+ch3o2=ms2o+ch3o+o2 | 15
14000000000000000 | -1.61 | 1860 | ms3o2+ch3o2=ms3o+ch3o+o2 | 15
14000000000000000 | -1.61 | 1860 | ms4o2+ch3o2=ms4o+ch3o+o2 | 15
14000000000000000 | -1.61 | 1860 | ms5o2+ch3o2=ms5o+ch3o+o2 | 15
14000000000000000 | -1.61 | 1860 | ms6o2+ch3o2=ms6o+ch3o+o2 | 15
#
14000000000000000 | -1.61 | 1860 | ms7o2+ch3o2=ms7o+ch3o+o2 | 15
14000000000000000 | -1.61 | 1860 | mamo2+ch3o2=mamo+ch3o+o2 | 15
14000000000000000 | -1.61 | 1860 | mo2o2+ch3o2=mo2o+ch3o+o2 | 15
14000000000000000 | -1.61 | 1860 | mo3o2+ch3o2=mo3o+ch3o+o2 | 15
14000000000000000 | -1.61 | 1860 | mo4o2+ch3o2=mo4o+ch3o+o2 | 15
14000000000000000 | -1.61 | 1860 | mo5o2+ch3o2=mo5o+ch3o+o2 | 15
14000000000000000 | -1.61 | 1860 | mo6o2+ch3o2=mo6o+ch3o+o2 | 15
14000000000000000 | -1.61 | 1860 | mo7o2+ch3o2=mo7o+ch3o+o2 | 15
#
14000000000000000 | -1.61 | 1860 | mo8o2+ch3o2=mo8o+ch3o+o2 | 15
14000000000000000 | -1.61 | 1860 | mnmo2+ch3o2=mnmo+ch3o+o2 | 15
14000000000000000 | -1.61 | 1860 | mn2o2+ch3o2=mn2o+ch3o+o2 | 15
14000000000000000 | -1.61 | 1860 | mn3o2+ch3o2=mn3o+ch3o+o2 | 15
14000000000000000 | -1.61 | 1860 | mn4o2+ch3o2=mn4o+ch3o+o2 | 15
14000000000000000 | -1.61 | 1860 | mn5o2+ch3o2=mn5o+ch3o+o2 | 15
14000000000000000 | -1.61 | 1860 | mn6o2+ch3o2=mn6o+ch3o+o2 | 15
14000000000000000 | -1.61 | 1860 | mn7o2+ch3o2=mn7o+ch3o+o2 | 15
14000000000000000 | -1.61 | 1860 | mn8o2+ch3o2=mn8o+ch3o+o2 | 15
#
14000000000000000 | -1.61 | 1860 | mn9o2+ch3o2=mn9o+ch3o+o2 | 15
14000000000000000 | -1.61 | 1860 | mdmo2+ch3o2=mdmo+ch3o+o2 | 15
14000000000000000 | -1.61 | 1860 | md2o2+ch3o2=md2o+ch3o+o2 | 15
14000000000000000 | -1.61 | 1860 | md3o2+ch3o2=md3o+ch3o+o2 | 15
14000000000000000 | -1.61 | 1860 | md4o2+ch3o2=md4o+ch3o+o2 | 15
14000000000000000 | -1.61 | 1860 | md5o2+ch3o2=md5o+ch3o+o2 | 15
14000000000000000 | -1.61 | 1860 | md6o2+ch3o2=md6o+ch3o+o2 | 15
14000000000000000 | -1.61 | 1860 | md7o2+ch3o2=md7o+ch3o+o2 | 15
14000000000000000 | -1.61 | 1860 | md8o2+ch3o2=md8o+ch3o+o2 | 15
14000000000000000 | -1.61 | 1860 | md9o2+ch3o2=md9o+ch3o+o2 | 15
#
#
#
#!!!!!!!!!!!!!!!!!!!!!!!!!!!!
# 16/RO2+R'O2=RO+R'O+O2 !
#!!!!!!!!!!!!!!!!!!!!!!!!!!!!
#
14000000000000000 | -1.61 | 1860 | md10o2+ch3o2=md10o+ch3o+o2 | 15
14000000000000000 | -1.61 | 1860 | md10o2+md10o2=md10o+md10o+o2 | 16
14000000000000000 | -1.61 | 1860 | md9o2+md10o2=md9o+md10o+o2 | 16
14000000000000000 | -1.61 | 1860 | md8o2+md10o2=md8o+md10o+o2 | 16
14000000000000000 | -1.61 | 1860 | md7o2+md10o2=md7o+md10o+o2 | 16
14000000000000000 | -1.61 | 1860 | md6o2+md10o2=md6o+md10o+o2 | 16
14000000000000000 | -1.61 | 1860 | md5o2+md10o2=md5o+md10o+o2 | 16
14000000000000000 | -1.61 | 1860 | md4o2+md10o2=md4o+md10o+o2 | 16
14000000000000000 | -1.61 | 1860 | md3o2+md10o2=md3o+md10o+o2 | 16
14000000000000000 | -1.61 | 1860 | md2o2+md10o2=md2o+md10o+o2 | 16
#
14000000000000000 | -1.61 | 1860 | mdmo2+md10o2=mdmo+md10o+o2 | 16
14000000000000000 | -1.61 | 1860 | md9o2+md9o2=md9o+md9o+o2 | 16
14000000000000000 | -1.61 | 1860 | md8o2+md9o2=md8o+md9o+o2 | 16
14000000000000000 | -1.61 | 1860 | md7o2+md9o2=md7o+md9o+o2 | 16
14000000000000000 | -1.61 | 1860 | md6o2+md9o2=md6o+md9o+o2 | 16
14000000000000000 | -1.61 | 1860 | md5o2+md9o2=md5o+md9o+o2 | 16
14000000000000000 | -1.61 | 1860 | md4o2+md9o2=md4o+md9o+o2 | 16
14000000000000000 | -1.61 | 1860 | md3o2+md9o2=md3o+md9o+o2 | 16
14000000000000000 | -1.61 | 1860 | md2o2+md9o2=md2o+md9o+o2 | 16
#
14000000000000000 | -1.61 | 1860 | mdmo2+md9o2=mdmo+md9o+o2 | 16
14000000000000000 | -1.61 | 1860 | md8o2+md8o2=md8o+md8o+o2 | 16
14000000000000000 | -1.61 | 1860 | md7o2+md8o2=md7o+md8o+o2 | 16
14000000000000000 | -1.61 | 1860 | md6o2+md8o2=md6o+md8o+o2 | 16
14000000000000000 | -1.61 | 1860 | md5o2+md8o2=md5o+md8o+o2 | 16
14000000000000000 | -1.61 | 1860 | md4o2+md8o2=md4o+md8o+o2 | 16
14000000000000000 | -1.61 | 1860 | md3o2+md8o2=md3o+md8o+o2 | 16
14000000000000000 | -1.61 | 1860 | md2o2+md8o2=md2o+md8o+o2 | 16
#
14000000000000000 | -1.61 | 1860 | mdmo2+md8o2=mdmo+md8o+o2 | 16
14000000000000000 | -1.61 | 1860 | md7o2+md7o2=md7o+md7o+o2 | 16
14000000000000000 | -1.61 | 1860 | md6o2+md7o2=md6o+md7o+o2 | 16
14000000000000000 | -1.61 | 1860 | md5o2+md7o2=md5o+md7o+o2 | 16
14000000000000000 | -1.61 | 1860 | md4o2+md7o2=md4o+md7o+o2 | 16
14000000000000000 | -1.61 | 1860 | md3o2+md7o2=md3o+md7o+o2 | 16
14000000000000000 | -1.61 | 1860 | md2o2+md7o2=md2o+md7o+o2 | 16
#
14000000000000000 | -1.61 | 1860 | mdmo2+md7o2=mdmo+md7o+o2 | 16
14000000000000000 | -1.61 | 1860 | md6o2+md6o2=md6o+md6o+o2 | 16
14000000000000000 | -1.61 | 1860 | md5o2+md6o2=md5o+md6o+o2 | 16
14000000000000000 | -1.61 | 1860 | md4o2+md6o2=md4o+md6o+o2 | 16
14000000000000000 | -1.61 | 1860 | md3o2+md6o2=md3o+md6o+o2 | 16
14000000000000000 | -1.61 | 1860 | md2o2+md6o2=md2o+md6o+o2 | 16
#
14000000000000000 | -1.61 | 1860 | mdmo2+md6o2=mdmo+md6o+o2 | 16
14000000000000000 | -1.61 | 1860 | md5o2+md5o2=md5o+md5o+o2 | 16
14000000000000000 | -1.61 | 1860 | md4o2+md5o2=md4o+md5o+o2 | 16
14000000000000000 | -1.61 | 1860 | md3o2+md5o2=md3o+md5o+o2 | 16
14000000000000000 | -1.61 | 1860 | md2o2+md5o2=md2o+md5o+o2 | 16
#
14000000000000000 | -1.61 | 1860 | mdmo2+md5o2=mdmo+md5o+o2 | 16
14000000000000000 | -1.61 | 1860 | md4o2+md4o2=md4o+md4o+o2 | 16
14000000000000000 | -1.61 | 1860 | md3o2+md4o2=md3o+md4o+o2 | 16
14000000000000000 | -1.61 | 1860 | md2o2+md4o2=md2o+md4o+o2 | 16
#
14000000000000000 | -1.61 | 1860 | mdmo2+md4o2=mdmo+md4o+o2 | 16
14000000000000000 | -1.61 | 1860 | md3o2+md3o2=md3o+md3o+o2 | 16
14000000000000000 | -1.61 | 1860 | md2o2+md3o2=md2o+md3o+o2 | 16
#
14000000000000000 | -1.61 | 1860 | mdmo2+md3o2=mdmo+md3o+o2 | 16
14000000000000000 | -1.61 | 1860 | md2o2+md2o2=md2o+md2o+o2 | 16
#
14000000000000000 | -1.61 | 1860 | mdmo2+md2o2=mdmo+md2o+o2 | 16
#
14000000000000000 | -1.61 | 1860 | mdmo2+mdmo2=mdmo+mdmo+o2 | 16
14000000000000000 | -1.61 | 1860 | md10o2+mn9o2=md10o+mn9o+o2 | 16
14000000000000000 | -1.61 | 1860 | md9o2+mn9o2=md9o+mn9o+o2 | 16
14000000000000000 | -1.61 | 1860 | md8o2+mn9o2=md8o+mn9o+o2 | 16
14000000000000000 | -1.61 | 1860 | md7o2+mn9o2=md7o+mn9o+o2 | 16
14000000000000000 | -1.61 | 1860 | md6o2+mn9o2=md6o+mn9o+o2 | 16
14000000000000000 | -1.61 | 1860 | md5o2+mn9o2=md5o+mn9o+o2 | 16
14000000000000000 | -1.61 | 1860 | md4o2+mn9o2=md4o+mn9o+o2 | 16
14000000000000000 | -1.61 | 1860 | md3o2+mn9o2=md3o+mn9o+o2 | 16
14000000000000000 | -1.61 | 1860 | md2o2+mn9o2=md2o+mn9o+o2 | 16
#
14000000000000000 | -1.61 | 1860 | mdmo2+mn9o2=mdmo+mn9o+o2 | 16
14000000000000000 | -1.61 | 1860 | md10o2+mo8o2=md10o+mo8o+o2 | 16
14000000000000000 | -1.61 | 1860 | md9o2+mo8o2=md9o+mo8o+o2 | 16
14000000000000000 | -1.61 | 1860 | md8o2+mo8o2=md8o+mo8o+o2 | 16
14000000000000000 | -1.61 | 1860 | md7o2+mo8o2=md7o+mo8o+o2 | 16
14000000000000000 | -1.61 | 1860 | md6o2+mo8o2=md6o+mo8o+o2 | 16
14000000000000000 | -1.61 | 1860 | md5o2+mo8o2=md5o+mo8o+o2 | 16
14000000000000000 | -1.61 | 1860 | md4o2+mo8o2=md4o+mo8o+o2 | 16
14000000000000000 | -1.61 | 1860 | md3o2+mo8o2=md3o+mo8o+o2 | 16
14000000000000000 | -1.61 | 1860 | md2o2+mo8o2=md2o+mo8o+o2 | 16
#
14000000000000000 | -1.61 | 1860 | mdmo2+mo8o2=mdmo+mo8o+o2 | 16
14000000000000000 | -1.61 | 1860 | md10o2+ms7o2=md10o+ms7o+o2 | 16
14000000000000000 | -1.61 | 1860 | md9o2+ms7o2=md9o+ms7o+o2 | 16
14000000000000000 | -1.61 | 1860 | md8o2+ms7o2=md8o+ms7o+o2 | 16
14000000000000000 | -1.61 | 1860 | md7o2+ms7o2=md7o+ms7o+o2 | 16
14000000000000000 | -1.61 | 1860 | md6o2+ms7o2=md6o+ms7o+o2 | 16
14000000000000000 | -1.61 | 1860 | md5o2+ms7o2=md5o+ms7o+o2 | 16
14000000000000000 | -1.61 | 1860 | md4o2+ms7o2=md4o+ms7o+o2 | 16
14000000000000000 | -1.61 | 1860 | md3o2+ms7o2=md3o+ms7o+o2 | 16
14000000000000000 | -1.61 | 1860 | md2o2+ms7o2=md2o+ms7o+o2 | 16
#
14000000000000000 | -1.61 | 1860 | mdmo2+ms7o2=mdmo+ms7o+o2 | 16
14000000000000000 | -1.61 | 1860 | md10o2+mh6o2=md10o+mh6o+o2 | 16
14000000000000000 | -1.61 | 1860 | md9o2+mh6o2=md9o+mh6o+o2 | 16
14000000000000000 | -1.61 | 1860 | md8o2+mh6o2=md8o+mh6o+o2 | 16
14000000000000000 | -1.61 | 1860 | md7o2+mh6o2=md7o+mh6o+o2 | 16
14000000000000000 | -1.61 | 1860 | md6o2+mh6o2=md6o+mh6o+o2 | 16
14000000000000000 | -1.61 | 1860 | md5o2+mh6o2=md5o+mh6o+o2 | 16
14000000000000000 | -1.61 | 1860 | md4o2+mh6o2=md4o+mh6o+o2 | 16
14000000000000000 | -1.61 | 1860 | md3o2+mh6o2=md3o+mh6o+o2 | 16
14000000000000000 | -1.61 | 1860 | md2o2+mh6o2=md2o+mh6o+o2 | 16
#
14000000000000000 | -1.61 | 1860 | mdmo2+mh6o2=mdmo+mh6o+o2 | 16
14000000000000000 | -1.61 | 1860 | md10o2+mf5o2=md10o+mf5o+o2 | 16
14000000000000000 | -1.61 | 1860 | md9o2+mf5o2=md9o+mf5o+o2 | 16
14000000000000000 | -1.61 | 1860 | md8o2+mf5o2=md8o+mf5o+o2 | 16
14000000000000000 | -1.61 | 1860 | md7o2+mf5o2=md7o+mf5o+o2 | 16
14000000000000000 | -1.61 | 1860 | md6o2+mf5o2=md6o+mf5o+o2 | 16
14000000000000000 | -1.61 | 1860 | md5o2+mf5o2=md5o+mf5o+o2 | 16
14000000000000000 | -1.61 | 1860 | md4o2+mf5o2=md4o+mf5o+o2 | 16
14000000000000000 | -1.61 | 1860 | md3o2+mf5o2=md3o+mf5o+o2 | 16
14000000000000000 | -1.61 | 1860 | md2o2+mf5o2=md2o+mf5o+o2 | 16
#
14000000000000000 | -1.61 | 1860 | mdmo2+mf5o2=mdmo+mf5o+o2 | 16
14000000000000000 | -1.61 | 1860 | md10o2+mb4o2=md10o+mb4o+o2 | 16
14000000000000000 | -1.61 | 1860 | md9o2+mb4o2=md9o+mb4o+o2 | 16
14000000000000000 | -1.61 | 1860 | md8o2+mb4o2=md8o+mb4o+o2 | 16
14000000000000000 | -1.61 | 1860 | md7o2+mb4o2=md7o+mb4o+o2 | 16
14000000000000000 | -1.61 | 1860 | md6o2+mb4o2=md6o+mb4o+o2 | 16
14000000000000000 | -1.61 | 1860 | md5o2+mb4o2=md5o+mb4o+o2 | 16
14000000000000000 | -1.61 | 1860 | md4o2+mb4o2=md4o+mb4o+o2 | 16
14000000000000000 | -1.61 | 1860 | md3o2+mb4o2=md3o+mb4o+o2 | 16
14000000000000000 | -1.61 | 1860 | md2o2+mb4o2=md2o+mb4o+o2 | 16
#
14000000000000000 | -1.61 | 1860 | mdmo2+mb4o2=mdmo+mb4o+o2 | 16
14000000000000000 | -1.61 | 1860 | md10o2+mp3o2=md10o+mp3o+o2 | 16
14000000000000000 | -1.61 | 1860 | md9o2+mp3o2=md9o+mp3o+o2 | 16
14000000000000000 | -1.61 | 1860 | md8o2+mp3o2=md8o+mp3o+o2 | 16
14000000000000000 | -1.61 | 1860 | md7o2+mp3o2=md7o+mp3o+o2 | 16
14000000000000000 | -1.61 | 1860 | md6o2+mp3o2=md6o+mp3o+o2 | 16
14000000000000000 | -1.61 | 1860 | md5o2+mp3o2=md5o+mp3o+o2 | 16
14000000000000000 | -1.61 | 1860 | md4o2+mp3o2=md4o+mp3o+o2 | 16
14000000000000000 | -1.61 | 1860 | md3o2+mp3o2=md3o+mp3o+o2 | 16
14000000000000000 | -1.61 | 1860 | md2o2+mp3o2=md2o+mp3o+o2 | 16
#
14000000000000000 | -1.61 | 1860 | mdmo2+mp3o2=mdmo+mp3o+o2 | 16
14000000000000000 | -1.61 | 1860 | md10o2+me2o2=md10o+me2o+o2 | 16
14000000000000000 | -1.61 | 1860 | md9o2+me2o2=md9o+me2o+o2 | 16
14000000000000000 | -1.61 | 1860 | md8o2+me2o2=md8o+me2o+o2 | 16
14000000000000000 | -1.61 | 1860 | md7o2+me2o2=md7o+me2o+o2 | 16
14000000000000000 | -1.61 | 1860 | md6o2+me2o2=md6o+me2o+o2 | 16
14000000000000000 | -1.61 | 1860 | md5o2+me2o2=md5o+me2o+o2 | 16
14000000000000000 | -1.61 | 1860 | md4o2+me2o2=md4o+me2o+o2 | 16
14000000000000000 | -1.61 | 1860 | md3o2+me2o2=md3o+me2o+o2 | 16
14000000000000000 | -1.61 | 1860 | md2o2+me2o2=md2o+me2o+o2 | 16
#
14000000000000000 | -1.61 | 1860 | mdmo2+me2o2=mdmo+me2o+o2 | 16
14000000000000000 | -1.61 | 1860 | md10o2+c2h5o2=md10o+c2h5o+o2 | 16
14000000000000000 | -1.61 | 1860 | md9o2+c2h5o2=md9o+c2h5o+o2 | 16
14000000000000000 | -1.61 | 1860 | md8o2+c2h5o2=md8o+c2h5o+o2 | 16
14000000000000000 | -1.61 | 1860 | md7o2+c2h5o2=md7o+c2h5o+o2 | 16
14000000000000000 | -1.61 | 1860 | md6o2+c2h5o2=md6o+c2h5o+o2 | 16
14000000000000000 | -1.61 | 1860 | md5o2+c2h5o2=md5o+c2h5o+o2 | 16
14000000000000000 | -1.61 | 1860 | md4o2+c2h5o2=md4o+c2h5o+o2 | 16
14000000000000000 | -1.61 | 1860 | md3o2+c2h5o2=md3o+c2h5o+o2 | 16
14000000000000000 | -1.61 | 1860 | md2o2+c2h5o2=md2o+c2h5o+o2 | 16
#
14000000000000000 | -1.61 | 1860 | mdmo2+c2h5o2=mdmo+c2h5o+o2 | 16
14000000000000000 | -1.61 | 1860 | md10o2+nc3h7o2=md10o+nc3h7o+o2 | 16
14000000000000000 | -1.61 | 1860 | md9o2+nc3h7o2=md9o+nc3h7o+o2 | 16
14000000000000000 | -1.61 | 1860 | md8o2+nc3h7o2=md8o+nc3h7o+o2 | 16
14000000000000000 | -1.61 | 1860 | md7o2+nc3h7o2=md7o+nc3h7o+o2 | 16
14000000000000000 | -1.61 | 1860 | md6o2+nc3h7o2=md6o+nc3h7o+o2 | 16
14000000000000000 | -1.61 | 1860 | md5o2+nc3h7o2=md5o+nc3h7o+o2 | 16
14000000000000000 | -1.61 | 1860 | md4o2+nc3h7o2=md4o+nc3h7o+o2 | 16
14000000000000000 | -1.61 | 1860 | md3o2+nc3h7o2=md3o+nc3h7o+o2 | 16
14000000000000000 | -1.61 | 1860 | md2o2+nc3h7o2=md2o+nc3h7o+o2 | 16
#
14000000000000000 | -1.61 | 1860 | mdmo2+nc3h7o2=mdmo+nc3h7o+o2 | 16
14000000000000000 | -1.61 | 1860 | md10o2+pc4h9o2=md10o+pc4h9o+o2 | 16
14000000000000000 | -1.61 | 1860 | md9o2+pc4h9o2=md9o+pc4h9o+o2 | 16
14000000000000000 | -1.61 | 1860 | md8o2+pc4h9o2=md8o+pc4h9o+o2 | 16
14000000000000000 | -1.61 | 1860 | md7o2+pc4h9o2=md7o+pc4h9o+o2 | 16
14000000000000000 | -1.61 | 1860 | md6o2+pc4h9o2=md6o+pc4h9o+o2 | 16
14000000000000000 | -1.61 | 1860 | md5o2+pc4h9o2=md5o+pc4h9o+o2 | 16
14000000000000000 | -1.61 | 1860 | md4o2+pc4h9o2=md4o+pc4h9o+o2 | 16
14000000000000000 | -1.61 | 1860 | md3o2+pc4h9o2=md3o+pc4h9o+o2 | 16
14000000000000000 | -1.61 | 1860 | md2o2+pc4h9o2=md2o+pc4h9o+o2 | 16
#
14000000000000000 | -1.61 | 1860 | mdmo2+pc4h9o2=mdmo+pc4h9o+o2 | 16
14000000000000000 | -1.61 | 1860 | md10o2+c5h11o2-1=md10o+c5h11o-1+o2 | 16
14000000000000000 | -1.61 | 1860 | md9o2+c5h11o2-1=md9o+c5h11o-1+o2 | 16
14000000000000000 | -1.61 | 1860 | md8o2+c5h11o2-1=md8o+c5h11o-1+o2 | 16
14000000000000000 | -1.61 | 1860 | md7o2+c5h11o2-1=md7o+c5h11o-1+o2 | 16
14000000000000000 | -1.61 | 1860 | md6o2+c5h11o2-1=md6o+c5h11o-1+o2 | 16
14000000000000000 | -1.61 | 1860 | md5o2+c5h11o2-1=md5o+c5h11o-1+o2 | 16
14000000000000000 | -1.61 | 1860 | md4o2+c5h11o2-1=md4o+c5h11o-1+o2 | 16
14000000000000000 | -1.61 | 1860 | md3o2+c5h11o2-1=md3o+c5h11o-1+o2 | 16
14000000000000000 | -1.61 | 1860 | md2o2+c5h11o2-1=md2o+c5h11o-1+o2 | 16
#
14000000000000000 | -1.61 | 1860 | mdmo2+c5h11o2-1=mdmo+c5h11o-1+o2 | 16
14000000000000000 | -1.61 | 1860 | md10o2+c6h13o2-1=md10o+c6h13o-1+o2 | 16
14000000000000000 | -1.61 | 1860 | md9o2+c6h13o2-1=md9o+c6h13o-1+o2 | 16
14000000000000000 | -1.61 | 1860 | md8o2+c6h13o2-1=md8o+c6h13o-1+o2 | 16
14000000000000000 | -1.61 | 1860 | md7o2+c6h13o2-1=md7o+c6h13o-1+o2 | 16
14000000000000000 | -1.61 | 1860 | md6o2+c6h13o2-1=md6o+c6h13o-1+o2 | 16
14000000000000000 | -1.61 | 1860 | md5o2+c6h13o2-1=md5o+c6h13o-1+o2 | 16
14000000000000000 | -1.61 | 1860 | md4o2+c6h13o2-1=md4o+c6h13o-1+o2 | 16
14000000000000000 | -1.61 | 1860 | md3o2+c6h13o2-1=md3o+c6h13o-1+o2 | 16
14000000000000000 | -1.61 | 1860 | md2o2+c6h13o2-1=md2o+c6h13o-1+o2 | 16
#
14000000000000000 | -1.61 | 1860 | mdmo2+c6h13o2-1=mdmo+c6h13o-1+o2 | 16
14000000000000000 | -1.61 | 1860 | md10o2+c7h15o2-1=md10o+c7h15o-1+o2 | 16
14000000000000000 | -1.61 | 1860 | md9o2+c7h15o2-1=md9o+c7h15o-1+o2 | 16
14000000000000000 | -1.61 | 1860 | md8o2+c7h15o2-1=md8o+c7h15o-1+o2 | 16
14000000000000000 | -1.61 | 1860 | md7o2+c7h15o2-1=md7o+c7h15o-1+o2 | 16
14000000000000000 | -1.61 | 1860 | md6o2+c7h15o2-1=md6o+c7h15o-1+o2 | 16
14000000000000000 | -1.61 | 1860 | md5o2+c7h15o2-1=md5o+c7h15o-1+o2 | 16
14000000000000000 | -1.61 | 1860 | md4o2+c7h15o2-1=md4o+c7h15o-1+o2 | 16
14000000000000000 | -1.61 | 1860 | md3o2+c7h15o2-1=md3o+c7h15o-1+o2 | 16
14000000000000000 | -1.61 | 1860 | md2o2+c7h15o2-1=md2o+c7h15o-1+o2 | 16
#
14000000000000000 | -1.61 | 1860 | mdmo2+c7h15o2-1=mdmo+c7h15o-1+o2 | 16
14000000000000000 | -1.61 | 1860 | md10o2+c8h17o2-1=md10o+c8h17o-1+o2 | 16
14000000000000000 | -1.61 | 1860 | md9o2+c8h17o2-1=md9o+c8h17o-1+o2 | 16
14000000000000000 | -1.61 | 1860 | md8o2+c8h17o2-1=md8o+c8h17o-1+o2 | 16
14000000000000000 | -1.61 | 1860 | md7o2+c8h17o2-1=md7o+c8h17o-1+o2 | 16
14000000000000000 | -1.61 | 1860 | md6o2+c8h17o2-1=md6o+c8h17o-1+o2 | 16
14000000000000000 | -1.61 | 1860 | md5o2+c8h17o2-1=md5o+c8h17o-1+o2 | 16
14000000000000000 | -1.61 | 1860 | md4o2+c8h17o2-1=md4o+c8h17o-1+o2 | 16
14000000000000000 | -1.61 | 1860 | md3o2+c8h17o2-1=md3o+c8h17o-1+o2 | 16
14000000000000000 | -1.61 | 1860 | md2o2+c8h17o2-1=md2o+c8h17o-1+o2 | 16
#
14000000000000000 | -1.61 | 1860 | mdmo2+c8h17o2-1=mdmo+c8h17o-1+o2 | 16
14000000000000000 | -1.61 | 1860 | md10o2+c9h19o2-1=md10o+c9h19o-1+o2 | 16
14000000000000000 | -1.61 | 1860 | md9o2+c9h19o2-1=md9o+c9h19o-1+o2 | 16
14000000000000000 | -1.61 | 1860 | md8o2+c9h19o2-1=md8o+c9h19o-1+o2 | 16
14000000000000000 | -1.61 | 1860 | md7o2+c9h19o2-1=md7o+c9h19o-1+o2 | 16
14000000000000000 | -1.61 | 1860 | md6o2+c9h19o2-1=md6o+c9h19o-1+o2 | 16
14000000000000000 | -1.61 | 1860 | md5o2+c9h19o2-1=md5o+c9h19o-1+o2 | 16
14000000000000000 | -1.61 | 1860 | md4o2+c9h19o2-1=md4o+c9h19o-1+o2 | 16
14000000000000000 | -1.61 | 1860 | md3o2+c9h19o2-1=md3o+c9h19o-1+o2 | 16
14000000000000000 | -1.61 | 1860 | md2o2+c9h19o2-1=md2o+c9h19o-1+o2 | 16
#
#
#
#!!!!!!!!!!!!!!!!!!!!
# 17/ROOH=RO+OH !
#!!!!!!!!!!!!!!!!!!!!
#
#pc4h9ooh=oh+pc4h9o 1.810E+13 0.000 42330.0 !17
#sc4h9ooh=oh+sc4h9o 1.050E+16 0.000 41600.0 !17
14000000000000000 | -1.61 | 1860 | mdmo2+c9h19o2-1=mdmo+c9h19o-1+o2 | 16
10500000000000000 | 0 | 41600 | c5h11ooh-1=oh+c5h11o-1 | 17
10500000000000000 | 0 | 41600 | c5h11ooh-2=oh+c5h11o-2 | 17
10500000000000000 | 0 | 41600 | c5h11ooh-3=oh+c5h11o-3 | 17
10500000000000000 | 0 | 41600 | c6h13ooh-1=oh+c6h13o-1 | 17
10500000000000000 | 0 | 41600 | c6h13ooh-2=oh+c6h13o-2 | 17
10500000000000000 | 0 | 41600 | c6h13ooh-3=oh+c6h13o-3 | 17
10500000000000000 | 0 | 41600 | c7h15ooh-1=oh+c7h15o-1 | 17
10500000000000000 | 0 | 41600 | c7h15ooh-2=oh+c7h15o-2 | 17
10500000000000000 | 0 | 41600 | c7h15ooh-3=oh+c7h15o-3 | 17
10500000000000000 | 0 | 41600 | c7h15ooh-4=oh+c7h15o-4 | 17
10500000000000000 | 0 | 41600 | c8h17ooh-1=oh+c8h17o-1 | 17
10500000000000000 | 0 | 41600 | c8h17ooh-2=oh+c8h17o-2 | 17
10500000000000000 | 0 | 41600 | c8h17ooh-3=oh+c8h17o-3 | 17
10500000000000000 | 0 | 41600 | c8h17ooh-4=oh+c8h17o-4 | 17
10500000000000000 | 0 | 41600 | c9h19ooh-1=oh+c9h19o-1 | 17
10500000000000000 | 0 | 41600 | c9h19ooh-2=oh+c9h19o-2 | 17
10500000000000000 | 0 | 41600 | c9h19ooh-3=oh+c9h19o-3 | 17
10500000000000000 | 0 | 41600 | c9h19ooh-4=oh+c9h19o-4 | 17
#
10500000000000000 | 0 | 41600 | c9h19ooh-5=oh+c9h19o-5 | 17
10500000000000000 | 0 | 41600 | memooh=oh+memo | 17
#
10500000000000000 | 0 | 41600 | me2ooh=oh+me2o | 17
10500000000000000 | 0 | 41600 | mpmooh=oh+mpmo | 17
10500000000000000 | 0 | 41600 | mp2ooh=oh+mp2o | 17
#
10500000000000000 | 0 | 41600 | mp3ooh=oh+mp3o | 17
10500000000000000 | 0 | 41600 | mbmooh=oh+mbmo | 17
10500000000000000 | 0 | 41600 | mb2ooh=oh+mb2o | 17
10500000000000000 | 0 | 41600 | mb3ooh=oh+mb3o | 17
#
10500000000000000 | 0 | 41600 | mb4ooh=oh+mb4o | 17
10500000000000000 | 0 | 41600 | mfmooh=oh+mfmo | 17
10500000000000000 | 0 | 41600 | mf2ooh=oh+mf2o | 17
10500000000000000 | 0 | 41600 | mf3ooh=oh+mf3o | 17
10500000000000000 | 0 | 41600 | mf4ooh=oh+mf4o | 17
#
10500000000000000 | 0 | 41600 | mf5ooh=oh+mf5o | 17
10500000000000000 | 0 | 41600 | mhmooh=oh+mhmo | 17
10500000000000000 | 0 | 41600 | mh2ooh=oh+mh2o | 17
10500000000000000 | 0 | 41600 | mh3ooh=oh+mh3o | 17
10500000000000000 | 0 | 41600 | mh4ooh=oh+mh4o | 17
10500000000000000 | 0 | 41600 | mh5ooh=oh+mh5o | 17
#
10500000000000000 | 0 | 41600 | mh6ooh=oh+mh6o | 17
10500000000000000 | 0 | 41600 | msmooh=oh+msmo | 17
10500000000000000 | 0 | 41600 | ms2ooh=oh+ms2o | 17
10500000000000000 | 0 | 41600 | ms3ooh=oh+ms3o | 17
10500000000000000 | 0 | 41600 | ms4ooh=oh+ms4o | 17
10500000000000000 | 0 | 41600 | ms5ooh=oh+ms5o | 17
10500000000000000 | 0 | 41600 | ms6ooh=oh+ms6o | 17
#
10500000000000000 | 0 | 41600 | ms7ooh=oh+ms7o | 17
10500000000000000 | 0 | 41600 | mamooh=oh+mamo | 17
10500000000000000 | 0 | 41600 | mo2ooh=oh+mo2o | 17
10500000000000000 | 0 | 41600 | mo3ooh=oh+mo3o | 17
10500000000000000 | 0 | 41600 | mo4ooh=oh+mo4o | 17
10500000000000000 | 0 | 41600 | mo5ooh=oh+mo5o | 17
10500000000000000 | 0 | 41600 | mo6ooh=oh+mo6o | 17
10500000000000000 | 0 | 41600 | mo7ooh=oh+mo7o | 17
#
10500000000000000 | 0 | 41600 | mo8ooh=oh+mo8o | 17
10500000000000000 | 0 | 41600 | mnmooh=oh+mnmo | 17
10500000000000000 | 0 | 41600 | mn2ooh=oh+mn2o | 17
10500000000000000 | 0 | 41600 | mn3ooh=oh+mn3o | 17
10500000000000000 | 0 | 41600 | mn4ooh=oh+mn4o | 17
10500000000000000 | 0 | 41600 | mn5ooh=oh+mn5o | 17
10500000000000000 | 0 | 41600 | mn6ooh=oh+mn6o | 17
10500000000000000 | 0 | 41600 | mn7ooh=oh+mn7o | 17
10500000000000000 | 0 | 41600 | mn8ooh=oh+mn8o | 17
#
10500000000000000 | 0 | 41600 | mn9ooh=oh+mn9o | 17
10500000000000000 | 0 | 41600 | mdmooh=oh+mdmo | 17
10500000000000000 | 0 | 41600 | md2ooh=oh+md2o | 17
10500000000000000 | 0 | 41600 | md3ooh=oh+md3o | 17
10500000000000000 | 0 | 41600 | md4ooh=oh+md4o | 17
10500000000000000 | 0 | 41600 | md5ooh=oh+md5o | 17
10500000000000000 | 0 | 41600 | md6ooh=oh+md6o | 17
10500000000000000 | 0 | 41600 | md7ooh=oh+md7o | 17
10500000000000000 | 0 | 41600 | md8ooh=oh+md8o | 17
10500000000000000 | 0 | 41600 | md9ooh=oh+md9o | 17
#
#
#
#!!!!!!!!!!!!!!!!!!!!!!!!!!
# 18/RO decomposition !
#!!!!!!!!!!!!!!!!!!!!!!!!!!
#
10500000000000000 | 0 | 41600 | md10ooh=oh+md10o | 17
#h+md8oxo=md8o 2.000E+12 0.000 07270.0 !18 Curran, 2006 ch3coch3+h
33300000000 | 0 | 6397 | c2h5+mo8oxo=md8o | 18 Curran, 2006 c2h5+ch3cho
33300000000 | 0 | 6397 | ms7j+c2h5cho=md8o | 18 Curran, 2006 c2h5+ch3cho
#h+md7oxo=md7o 2.000E+12 0.000 07270.0 !18 Curran, 2006 ch3coch3+h
33300000000 | 0 | 6397 | nc3h7+ms7oxo=md7o | 18 Curran, 2006 c2h5+ch3cho
33300000000 | 0 | 6397 | mh6j+c3h7cho=md7o | 18 Curran, 2006 c2h5+ch3cho
#h+md6oxo=md6o 2.000E+12 0.000 07270.0 !18 Curran, 2006 ch3coch3+h
33300000000 | 0 | 6397 | pc4h9+mh6oxo=md6o | 18 Curran, 2006 c2h5+ch3cho
33300000000 | 0 | 6397 | mf5j+c4h9cho=md6o | 18 Curran, 2006 c2h5+ch3cho
#h+md5oxo=md5o 2.000E+12 0.000 07270.0 !18 Curran, 2006 ch3coch3+h
33300000000 | 0 | 6397 | c5h11-1+mf5oxo=md5o | 18 Curran, 2006 c2h5+ch3cho
33300000000 | 0 | 6397 | mb4j+c5h11cho=md5o | 18 Curran, 2006 c2h5+ch3cho
#h+md4oxo=md4o 2.000E+12 0.000 07270.0 !18 Curran, 2006 ch3coch3+h
33300000000 | 0 | 6397 | c6h13-1+mb4oxo=md4o | 18 Curran, 2006 c2h5+ch3cho
33300000000 | 0 | 6397 | mp3j+c6h13cho=md4o | 18 Curran, 2006 c2h5+ch3cho
#h+md3oxo=md3o 2.000E+12 0.000 07270.0 !18 Curran, 2006 ch3coch3+h
33300000000 | 0 | 6397 | c7h15-1+mp3oxo=md3o | 18 Curran, 2006 c2h5+ch3cho
33300000000 | 0 | 6397 | me2j+c7h15cho=md3o | 18 Curran, 2006 c2h5+ch3cho
#h+md2oxo=md2o 2.000E+12 0.000 07270.0 !18 Curran, 2006 ch3coch3+h
33300000000 | 0 | 6397 | c8h17-1+me2oxo=md2o | 18 Curran, 2006 c2h5+ch3cho
33300000000 | 0 | 6397 | ch3oco+c8h17cho=md2o | 18 Curran, 2006 c2h5+ch3cho
#h+mdmoxo=mdmo 2.000E+12 0.000 07270.0 !18 Curran, 2006 ch3coch3+h
#
100000000000 | 0 | 11900 | daoj+ch2o=mdmo | 18 Huge mechanism ch3o+ch2o
#h+mn7oxo=mn7o 2.000E+12 0.000 07270.0 !18 Curran, 2006 ch3coch3+h
33300000000 | 0 | 6397 | c2h5+ms7oxo=mn7o | 18 Curran, 2006 c2h5+ch3cho
33300000000 | 0 | 6397 | mh6j+c2h5cho=mn7o | 18 Curran, 2006 c2h5+ch3cho
#h+mn6oxo=mn6o 2.000E+12 0.000 07270.0 !18 Curran, 2006 ch3coch3+h
33300000000 | 0 | 6397 | nc3h7+mh6oxo=mn6o | 18 Curran, 2006 c2h5+ch3cho
33300000000 | 0 | 6397 | mf5j+c3h7cho=mn6o | 18 Curran, 2006 c2h5+ch3cho
#h+mn5oxo=mn5o 2.000E+12 0.000 07270.0 !18 Curran, 2006 ch3coch3+h
33300000000 | 0 | 6397 | pc4h9+mf5oxo=mn5o | 18 Curran, 2006 c2h5+ch3cho
33300000000 | 0 | 6397 | mb4j+c4h9cho=mn5o | 18 Curran, 2006 c2h5+ch3cho
#h+mn4oxo=mn4o 2.000E+12 0.000 07270.0 !18 Curran, 2006 ch3coch3+h
33300000000 | 0 | 6397 | c5h11-1+mb4oxo=mn4o | 18 Curran, 2006 c2h5+ch3cho
33300000000 | 0 | 6397 | mp3j+c5h11cho=mn4o | 18 Curran, 2006 c2h5+ch3cho
#h+mn3oxo=mn3o 2.000E+12 0.000 07270.0 !18 Curran, 2006 ch3coch3+h
33300000000 | 0 | 6397 | c6h13-1+mp3oxo=mn3o | 18 Curran, 2006 c2h5+ch3cho
33300000000 | 0 | 6397 | me2j+c6h13cho=mn3o | 18 Curran, 2006 c2h5+ch3cho
#h+mn2oxo=mn2o 2.000E+12 0.000 07270.0 !18 Curran, 2006 ch3coch3+h
33300000000 | 0 | 6397 | c7h15-1+me2oxo=mn2o | 18 Curran, 2006 c2h5+ch3cho
33300000000 | 0 | 6397 | ch3oco+c7h15cho=mn2o | 18 Curran, 2006 c2h5+ch3cho
#h+mnmoxo=mnmo 2.000E+12 0.000 07270.0 !18 Curran, 2006 ch3coch3+h
#
100000000000 | 0 | 11900 | naoj+ch2o=mnmo | 18 Huge mechanism ch3o+ch2o
#h+mo6oxo=mo6o 2.000E+12 0.000 07270.0 !18 Curran, 2006 ch3coch3+h
33300000000 | 0 | 6397 | c2h5+mh6oxo=mo6o | 18 Curran, 2006 c2h5+ch3cho
33300000000 | 0 | 6397 | mf5j+c2h5cho=mo6o | 18 Curran, 2006 c2h5+ch3cho
#h+mo5oxo=mo5o 2.000E+12 0.000 07270.0 !18 Curran, 2006 ch3coch3+h
33300000000 | 0 | 6397 | nc3h7+mf5oxo=mo5o | 18 Curran, 2006 c2h5+ch3cho
33300000000 | 0 | 6397 | mb4j+c3h7cho=mo5o | 18 Curran, 2006 c2h5+ch3cho
#h+mo4oxo=mo4o 2.000E+12 0.000 07270.0 !18 Curran, 2006 ch3coch3+h
33300000000 | 0 | 6397 | pc4h9+mb4oxo=mo4o | 18 Curran, 2006 c2h5+ch3cho
33300000000 | 0 | 6397 | mp3j+c4h9cho=mo4o | 18 Curran, 2006 c2h5+ch3cho
#h+mo3oxo=mo3o 2.000E+12 0.000 07270.0 !18 Curran, 2006 ch3coch3+h
33300000000 | 0 | 6397 | c5h11-1+mp3oxo=mo3o | 18 Curran, 2006 c2h5+ch3cho
33300000000 | 0 | 6397 | me2j+c5h11cho=mo3o | 18 Curran, 2006 c2h5+ch3cho
#h+mo2oxo=mo2o 2.000E+12 0.000 07270.0 !18 Curran, 2006 ch3coch3+h
33300000000 | 0 | 6397 | c6h13-1+me2oxo=mo2o | 18 Curran, 2006 c2h5+ch3cho
33300000000 | 0 | 6397 | ch3oco+c6h13cho=mo2o | 18 Curran, 2006 c2h5+ch3cho
#h+mamoxo=mamo 2.000E+12 0.000 07270.0 !18 Curran, 2006 ch3coch3+h
#
100000000000 | 0 | 11900 | oaoj+ch2o=mamo | 18 Huge mechanism ch3o+ch2o
#h+ms5oxo=ms5o 2.000E+12 0.000 07270.0 !18 Curran, 2006 ch3coch3+h
33300000000 | 0 | 6397 | c2h5+mf5oxo=ms5o | 18 Curran, 2006 c2h5+ch3cho
33300000000 | 0 | 6397 | mb4j+c2h5cho=ms5o | 18 Curran, 2006 c2h5+ch3cho
#h+ms4oxo=ms4o 2.000E+12 0.000 07270.0 !18 Curran, 2006 ch3coch3+h
33300000000 | 0 | 6397 | nc3h7+mb4oxo=ms4o | 18 Curran, 2006 c2h5+ch3cho
33300000000 | 0 | 6397 | mp3j+c3h7cho=ms4o | 18 Curran, 2006 c2h5+ch3cho
#h+ms3oxo=ms3o 2.000E+12 0.000 07270.0 !18 Curran, 2006 ch3coch3+h
33300000000 | 0 | 6397 | pc4h9+mp3oxo=ms3o | 18 Curran, 2006 c2h5+ch3cho
33300000000 | 0 | 6397 | me2j+c4h9cho=ms3o | 18 Curran, 2006 c2h5+ch3cho
#h+ms2oxo=ms2o 2.000E+12 0.000 07270.0 !18 Curran, 2006 ch3coch3+h
33300000000 | 0 | 6397 | c5h11-1+me2oxo=ms2o | 18 Curran, 2006 c2h5+ch3cho
33300000000 | 0 | 6397 | ch3oco+c5h11cho=ms2o | 18 Curran, 2006 c2h5+ch3cho
#h+msmoxo=msmo 2.000E+12 0.000 07270.0 !18 Curran, 2006 ch3coch3+h
#
100000000000 | 0 | 11900 | saoj+ch2o=msmo | 18 Huge mechanism ch3o+ch2o
#h+mh4oxo=mh4o 2.000E+12 0.000 07270.0 !18 Curran, 2006 ch3coch3+h
33300000000 | 0 | 6397 | c2h5+mb4oxo=mh4o | 18 Curran, 2006 c2h5+ch3cho
33300000000 | 0 | 6397 | mp3j+c2h5cho=mh4o | 18 Curran, 2006 c2h5+ch3cho
#h+mh3oxo=mh3o 2.000E+12 0.000 07270.0 !18 Curran, 2006 ch3coch3+h
33300000000 | 0 | 6397 | nc3h7+mp3oxo=mh3o | 18 Curran, 2006 c2h5+ch3cho
33300000000 | 0 | 6397 | me2j+c3h7cho=mh3o | 18 Curran, 2006 c2h5+ch3cho
#h+mh2oxo=mh2o 2.000E+12 0.000 07270.0 !18 Curran, 2006 ch3coch3+h
33300000000 | 0 | 6397 | pc4h9+me2oxo=mh2o | 18 Curran, 2006 c2h5+ch3cho
33300000000 | 0 | 6397 | ch3oco+c4h9cho=mh2o | 18 Curran, 2006 c2h5+ch3cho
#h+mhmoxo=mhmo 2.000E+12 0.000 07270.0 !18 Curran, 2006 ch3coch3+h
#
100000000000 | 0 | 11900 | haoj+ch2o=mhmo | 18 Huge mechanism ch3o+ch2o
#h+mf3oxo=mf3o 2.000E+12 0.000 07270.0 !18 Curran, 2006 ch3coch3+h
33300000000 | 0 | 6397 | c2h5+mp3oxo=mf3o | 18 Curran, 2006 c2h5+ch3cho
33300000000 | 0 | 6397 | me2j+c2h5cho=mf3o | 18 Curran, 2006 c2h5+ch3cho
#h+mf2oxo=mf2o 2.000E+12 0.000 07270.0 !18 Curran, 2006 ch3coch3+h
33300000000 | 0 | 6397 | nc3h7+me2oxo=mf2o | 18 Curran, 2006 c2h5+ch3cho
33300000000 | 0 | 6397 | ch3oco+c3h7cho=mf2o | 18 Curran, 2006 c2h5+ch3cho
#h+mfmoxo=mfmo 2.000E+12 0.000 07270.0 !18 Curran, 2006 ch3coch3+h
#
100000000000 | 0 | 11900 | faoj+ch2o=mfmo | 18 Huge mechanism ch3o+ch2o
#h+mb2oxo=mb2o 2.000E+12 0.000 07270.0 !18 Curran, 2006 ch3coch3+h
33300000000 | 0 | 6397 | c2h5+me2oxo=mb2o | 18 Curran, 2006 c2h5+ch3cho
33300000000 | 0 | 6397 | ch3oco+c2h5cho=mb2o | 18 Curran, 2006 c2h5+ch3cho
#h+mbmoxo=mbmo 2.000E+12 0.000 07270.0 !18 Curran, 2006 ch3coch3+h
#
100000000000 | 0 | 11900 | baoj+ch2o=mbmo | 18 Huge mechanism ch3o+ch2o
#h+mpmoxo=mpmo 2.000E+12 0.000 07270.0 !18 Curran, 2006 ch3coch3+h
#
100000000000 | 0 | 11900 | paoj+ch2o=mpmo | 18 Huge mechanism ch3o+ch2o
#h+me2oxo=me2o 2.000E+12 0.000 07270.0 !18 Curran, 2006 ch3coch3+h
33300000000 | 0 | 6397 | ch3oco+ch2o=me2o | 18 Curran, 2006 c2h5+ch3cho
#h+memoxo=memo 2.000E+12 0.000 07270.0 !18 Curran, 2006 ch3coch3+h
#
100000000000 | 0 | 11900 | eaoj+ch2o=memo | 18 Huge mechanism ch3o+ch2o
#h+c2h5coc2h5=c5h11o-3 2.000E+12 0.000 07270.0 !18 Curran, 2006 ch3coch3+h
#
66600000000 | 0 | 6397 | c2h5+c2h5cho=c5h11o-3 | 18 Curran, 2006 c2h5+ch3cho
#h+c3h7coc2h5=c6h13o-3 2.000E+12 0.000 07270.0 !18 Curran, 2006 ch3coch3+h
33300000000 | 0 | 6397 | c2h5+c3h7cho=c6h13o-3 | 18 Curran, 2006 c2h5+ch3cho
#
33300000000 | 0 | 6397 | nc3h7+c2h5cho=c6h13o-3 | 18 Curran, 2006 c2h5+ch3cho
#h+c4h9coc2h5=c7h15o-3 2.000E+12 0.000 07270.0 !18 Curran, 2006 ch3coch3+h
33300000000 | 0 | 6397 | c2h5+c4h9cho=c7h15o-3 | 18 Curran, 2006 c2h5+ch3cho
33300000000 | 0 | 6397 | pc4h9+c2h5cho=c7h15o-3 | 18 Curran, 2006 c2h5+ch3cho
#h+c3h7coc3h7=c7h15o-4 2.000E+12 0.000 07270.0 !18 Curran, 2006 ch3coch3+h
#
66600000000 | 0 | 6397 | nc3h7+c3h7cho=c7h15o-4 | 18 Curran, 2006 c2h5+ch3cho
#h+c5h11coc2h5=c8h17o-3 2.000E+12 0.000 07270.0 !18 Curran, 2006 ch3coch3+h
33300000000 | 0 | 6397 | c2h5+c5h11cho=c8h17o-3 | 18 Curran, 2006 c2h5+ch3cho
33300000000 | 0 | 6397 | c5h11-1+c2h5cho=c8h17o-3 | 18 Curran, 2006 c2h5+ch3cho
#h+c4h9coc3h7=c8h17o-4 2.000E+12 0.000 07270.0 !18 Curran, 2006 ch3coch3+h
33300000000 | 0 | 6397 | nc3h7+c4h9cho=c8h17o-4 | 18 Curran, 2006 c2h5+ch3cho
#
33300000000 | 0 | 6397 | pc4h9+c3h7cho=c8h17o-4 | 18 Curran, 2006 c2h5+ch3cho
#h+c6h13coc2h5=c9h19o-3 2.000E+12 0.000 07270.0 !18 Curran, 2006 ch3coch3+h
33300000000 | 0 | 6397 | c2h5+c6h13cho=c9h19o-3 | 18 Curran, 2006 c2h5+ch3cho
33300000000 | 0 | 6397 | c6h13-1+c2h5cho=c9h19o-3 | 18 Curran, 2006 c2h5+ch3cho
#h+c5h11coc3h7=c9h19o-4 2.000E+12 0.000 07270.0 !18 Curran, 2006 ch3coch3+h
33300000000 | 0 | 6397 | nc3h7+c5h11cho=c9h19o-4 | 18 Curran, 2006 c2h5+ch3cho
33300000000 | 0 | 6397 | c5h11-1+c3h7cho=c9h19o-4 | 18 Curran, 2006 c2h5+ch3cho
#h+c4h9coc4h9=c9h19o-5 2.000E+12 0.000 07270.0 !18 Curran, 2006 ch3coch3+h
#
#
#
#!!!!!!!!!!!!!!!!!!!!!!!!!!!!!!!!!!!!!!!!!!!!!!!!
# 19/decomposition of qooh to cyclic ethers !
#!!!!!!!!!!!!!!!!!!!!!!!!!!!!!!!!!!!!!!!!!!!!!!!!
#
#c4h8ooh1-2=c4h8o1-2+oh 6.000e+11 0.000 22000.0 !19 oxirane
#c4h8ooh1-3=c4h8o1-3+oh 7.500e+10 0.000 15250.0 !19 oxetane
#c4h8ooh1-4=c4h8o1-4+oh 9.375e+09 0.000 07000.0 !19 oxalane
#c4h8ooh2-1=c4h8o1-2+oh 6.000e+11 0.000 22000.0 !19 oxirane
#c4h8ooh2-3=c4h8o2-3+oh 6.000e+11 0.000 22000.0 !19 oxirane
#c4h8ooh2-4=c4h8o1-3+oh 7.500e+10 0.000 15250.0 !19 oxetane
#
66600000000 | 0 | 6397 | pc4h9+c4h9cho=c9h19o-5 | 18 Curran, 2006 c2h5+ch3cho
600000000000 | 0 | 22000 | c5h10ooh1-2=c5h10o1-2+oh | 19 oxirane
75000000000 | 0 | 15250 | c5h10ooh1-3=c5h10o1-3+oh | 19 oxetane
9375000000 | 0 | 7000 | c5h10ooh1-4=c5h10o1-4+oh | 19 oxalane
1172000000 | 0 | 1800 | c5h10ooh1-5=c5h10o1-5+oh | 19 oxane
600000000000 | 0 | 22000 | c5h10ooh2-1=c5h10o1-2+oh | 19 oxirane
600000000000 | 0 | 22000 | c5h10ooh2-3=c5h10o2-3+oh | 19 oxirane
75000000000 | 0 | 15250 | c5h10ooh2-4=c5h10o2-4+oh | 19 oxetane
9375000000 | 0 | 7000 | c5h10ooh2-5=c5h10o1-4+oh | 19 oxalane
75000000000 | 0 | 15250 | c5h10ooh3-1=c5h10o1-3+oh | 19 oxetane
#
600000000000 | 0 | 22000 | c5h10ooh3-2=c5h10o2-3+oh | 19 oxirane
600000000000 | 0 | 22000 | c6h12ooh1-2=c6h12o1-2+oh | 19 oxirane
75000000000 | 0 | 15250 | c6h12ooh1-3=c6h12o1-3+oh | 19 oxetane
9375000000 | 0 | 7000 | c6h12ooh1-4=c6h12o1-4+oh | 19 oxalane
1172000000 | 0 | 1800 | c6h12ooh1-5=c6h12o1-5+oh | 19 oxane
600000000000 | 0 | 22000 | c6h12ooh2-1=c6h12o1-2+oh | 19 oxirane
600000000000 | 0 | 22000 | c6h12ooh2-3=c6h12o2-3+oh | 19 oxirane
75000000000 | 0 | 15250 | c6h12ooh2-4=c6h12o2-4+oh | 19 oxetane
9375000000 | 0 | 7000 | c6h12ooh2-5=c6h12o2-5+oh | 19 oxalane
1172000000 | 0 | 1800 | c6h12ooh2-6=c6h12o1-5+oh | 19 oxane
75000000000 | 0 | 15250 | c6h12ooh3-1=c6h12o1-3+oh | 19 oxetane
600000000000 | 0 | 22000 | c6h12ooh3-2=c6h12o2-3+oh | 19 oxirane
600000000000 | 0 | 22000 | c6h12ooh3-4=c6h12o3-4+oh | 19 oxirane
75000000000 | 0 | 15250 | c6h12ooh3-5=c6h12o2-4+oh | 19 oxetane
#
9375000000 | 0 | 7000 | c6h12ooh3-6=c6h12o1-4+oh | 19 oxalane
600000000000 | 0 | 22000 | c7h14ooh1-2=c7h14o1-2+oh | 19 oxirane
75000000000 | 0 | 15250 | c7h14ooh1-3=c7h14o1-3+oh | 19 oxetane
9375000000 | 0 | 7000 | c7h14ooh1-4=c7h14o1-4+oh | 19 oxalane
1172000000 | 0 | 1800 | c7h14ooh1-5=c7h14o1-5+oh | 19 oxane
600000000000 | 0 | 22000 | c7h14ooh2-1=c7h14o1-2+oh | 19 oxirane
600000000000 | 0 | 22000 | c7h14ooh2-3=c7h14o2-3+oh | 19 oxirane
75000000000 | 0 | 15250 | c7h14ooh2-4=c7h14o2-4+oh | 19 oxetane
9375000000 | 0 | 7000 | c7h14ooh2-5=c7h14o2-5+oh | 19 oxalane
1172000000 | 0 | 1800 | c7h14ooh2-6=c7h14o2-6+oh | 19 oxane
75000000000 | 0 | 15250 | c7h14ooh3-1=c7h14o1-3+oh | 19 oxetane
600000000000 | 0 | 22000 | c7h14ooh3-2=c7h14o2-3+oh | 19 oxirane
600000000000 | 0 | 22000 | c7h14ooh3-4=c7h14o3-4+oh | 19 oxirane
75000000000 | 0 | 15250 | c7h14ooh3-5=c7h14o3-5+oh | 19 oxetane
9375000000 | 0 | 7000 | c7h14ooh3-6=c7h14o2-5+oh | 19 oxalane
1172000000 | 0 | 1800 | c7h14ooh3-7=c7h14o1-5+oh | 19 oxane
9375000000 | 0 | 7000 | c7h14ooh4-1=c7h14o1-4+oh | 19 oxalane
75000000000 | 0 | 15250 | c7h14ooh4-2=c7h14o2-4+oh | 19 oxetane
#
600000000000 | 0 | 22000 | c7h14ooh4-3=c7h14o3-4+oh | 19 oxirane
600000000000 | 0 | 22000 | c8h16ooh1-2=c8h16o1-2+oh | 19 oxirane
75000000000 | 0 | 15250 | c8h16ooh1-3=c8h16o1-3+oh | 19 oxetane
9375000000 | 0 | 7000 | c8h16ooh1-4=c8h16o1-4+oh | 19 oxalane
1172000000 | 0 | 1800 | c8h16ooh1-5=c8h16o1-5+oh | 19 oxane
600000000000 | 0 | 22000 | c8h16ooh2-1=c8h16o1-2+oh | 19 oxirane
600000000000 | 0 | 22000 | c8h16ooh2-3=c8h16o2-3+oh | 19 oxirane
75000000000 | 0 | 15250 | c8h16ooh2-4=c8h16o2-4+oh | 19 oxetane
9375000000 | 0 | 7000 | c8h16ooh2-5=c8h16o2-5+oh | 19 oxalane
1172000000 | 0 | 1800 | c8h16ooh2-6=c8h16o2-6+oh | 19 oxane
75000000000 | 0 | 15250 | c8h16ooh3-1=c8h16o1-3+oh | 19 oxetane
600000000000 | 0 | 22000 | c8h16ooh3-2=c8h16o2-3+oh | 19 oxirane
600000000000 | 0 | 22000 | c8h16ooh3-4=c8h16o3-4+oh | 19 oxirane
75000000000 | 0 | 15250 | c8h16ooh3-5=c8h16o3-5+oh | 19 oxetane
9375000000 | 0 | 7000 | c8h16ooh3-6=c8h16o3-6+oh | 19 oxalane
1172000000 | 0 | 1800 | c8h16ooh3-7=c8h16o2-6+oh | 19 oxane
9375000000 | 0 | 7000 | c8h16ooh4-1=c8h16o1-4+oh | 19 oxalane
75000000000 | 0 | 15250 | c8h16ooh4-2=c8h16o2-4+oh | 19 oxetane
600000000000 | 0 | 22000 | c8h16ooh4-3=c8h16o3-4+oh | 19 oxirane
600000000000 | 0 | 22000 | c8h16ooh4-5=c8h16o4-5+oh | 19 oxirane
75000000000 | 0 | 15250 | c8h16ooh4-6=c8h16o3-5+oh | 19 oxetane
9375000000 | 0 | 7000 | c8h16ooh4-7=c8h16o2-5+oh | 19 oxalane
#
1172000000 | 0 | 1800 | c8h16ooh4-8=c8h16o1-5+oh | 19 oxane
600000000000 | 0 | 22000 | c9h18ooh1-2=c9h18o1-2+oh | 19 oxirane
75000000000 | 0 | 15250 | c9h18ooh1-3=c9h18o1-3+oh | 19 oxetane
9375000000 | 0 | 7000 | c9h18ooh1-4=c9h18o1-4+oh | 19 oxalane
1172000000 | 0 | 1800 | c9h18ooh1-5=c9h18o1-5+oh | 19 oxane
600000000000 | 0 | 22000 | c9h18ooh2-1=c9h18o1-2+oh | 19 oxirane
600000000000 | 0 | 22000 | c9h18ooh2-3=c9h18o2-3+oh | 19 oxirane
75000000000 | 0 | 15250 | c9h18ooh2-4=c9h18o2-4+oh | 19 oxetane
9375000000 | 0 | 7000 | c9h18ooh2-5=c9h18o2-5+oh | 19 oxalane
1172000000 | 0 | 1800 | c9h18ooh2-6=c9h18o2-6+oh | 19 oxane
75000000000 | 0 | 15250 | c9h18ooh3-1=c9h18o1-3+oh | 19 oxetane
600000000000 | 0 | 22000 | c9h18ooh3-2=c9h18o2-3+oh | 19 oxirane
600000000000 | 0 | 22000 | c9h18ooh3-4=c9h18o3-4+oh | 19 oxirane
75000000000 | 0 | 15250 | c9h18ooh3-5=c9h18o3-5+oh | 19 oxetane
9375000000 | 0 | 7000 | c9h18ooh3-6=c9h18o3-6+oh | 19 oxalane
1172000000 | 0 | 1800 | c9h18ooh3-7=c9h18o3-7+oh | 19 oxane
9375000000 | 0 | 7000 | c9h18ooh4-1=c9h18o1-4+oh | 19 oxalane
75000000000 | 0 | 15250 | c9h18ooh4-2=c9h18o2-4+oh | 19 oxetane
600000000000 | 0 | 22000 | c9h18ooh4-3=c9h18o3-4+oh | 19 oxirane
600000000000 | 0 | 22000 | c9h18ooh4-5=c9h18o4-5+oh | 19 oxirane
75000000000 | 0 | 15250 | c9h18ooh4-6=c9h18o4-6+oh | 19 oxetane
9375000000 | 0 | 7000 | c9h18ooh4-7=c9h18o3-6+oh | 19 oxalane
1172000000 | 0 | 1800 | c9h18ooh4-8=c9h18o2-6+oh | 19 oxane
1172000000 | 0 | 1800 | c9h18ooh5-1=c9h18o1-5+oh | 19 oxane
9375000000 | 0 | 7000 | c9h18ooh5-2=c9h18o2-5+oh | 19 oxalane
75000000000 | 0 | 15250 | c9h18ooh5-3=c9h18o3-5+oh | 19 oxetane
#
#
600000000000 | 0 | 22000 | c9h18ooh5-4=c9h18o4-5+oh | 19 oxirane
9375000000 | 0 | 7000 | memooh2j=meom-2+oh | 19 oxalane
#
9375000000 | 0 | 7000 | me2oohmj=meom-2+oh | 19 oxalane
9375000000 | 0 | 7000 | mpmooh2j=mpom-2+oh | 19 oxalane
1172000000 | 0 | 1800 | mpmooh3j=mpom-3+oh | 19 oxane
9375000000 | 0 | 7000 | mp2oohmj=mpom-2+oh | 19 oxalane
600000000000 | 0 | 22000 | mp2ooh3j=mpo2-3+oh | 19 oxirane
600000000000 | 0 | 22000 | mp3oohmj=mpo2-3+oh | 19 oxirane
#
1172000000 | 0 | 1800 | mp3ooh2j=mpom-3+oh | 19 oxane
9375000000 | 0 | 7000 | mbmooh2j=mbom-2+oh | 19 oxalane
1172000000 | 0 | 1800 | mbmooh3j=mbom-3+oh | 19 oxane
9375000000 | 0 | 7000 | mb2oohmj=mbom-2+oh | 19 oxalane
600000000000 | 0 | 22000 | mb2ooh3j=mbo2-3+oh | 19 oxirane
75000000000 | 0 | 15250 | mb2ooh4j=mbo2-4+oh | 19 oxetane
1172000000 | 0 | 1800 | mb3oohmj=mbom-3+oh | 19 oxane
600000000000 | 0 | 22000 | mb3ooh2j=mbo2-3+oh | 19 oxirane
600000000000 | 0 | 22000 | mb3ooh4j=mbo3-4+oh | 19 oxirane
600000000000 | 0 | 22000 | mb4ooh3j=mbo3-4+oh | 19 oxirane
#
75000000000 | 0 | 15250 | mb4ooh2j=mbo2-4+oh | 19 oxetane
9375000000 | 0 | 7000 | mfmooh2j=mfom-2+oh | 19 oxalane
1172000000 | 0 | 1800 | mfmooh3j=mfom-3+oh | 19 oxane
9375000000 | 0 | 7000 | mf2oohmj=mfom-2+oh | 19 oxalane
600000000000 | 0 | 22000 | mf2ooh3j=mfo2-3+oh | 19 oxirane
75000000000 | 0 | 15250 | mf2ooh4j=mfo2-4+oh | 19 oxetane
9375000000 | 0 | 7000 | mf2ooh5j=mfo2-5+oh | 19 oxalane
1172000000 | 0 | 1800 | mf3oohmj=mfom-3+oh | 19 oxane
600000000000 | 0 | 22000 | mf3ooh2j=mfo2-3+oh | 19 oxirane
600000000000 | 0 | 22000 | mf3ooh4j=mfo3-4+oh | 19 oxirane
75000000000 | 0 | 15250 | mf3ooh5j=mfo3-5+oh | 19 oxetane
600000000000 | 0 | 22000 | mf4ooh3j=mfo3-4+oh | 19 oxirane
75000000000 | 0 | 15250 | mf4ooh2j=mfo2-4+oh | 19 oxetane
600000000000 | 0 | 22000 | mf4ooh5j=mfo4-5+oh | 19 oxirane
600000000000 | 0 | 22000 | mf5ooh4j=mfo4-5+oh | 19 oxirane
75000000000 | 0 | 15250 | mf5ooh3j=mfo3-5+oh | 19 oxetane
#
9375000000 | 0 | 7000 | mf5ooh2j=mfo2-5+oh | 19 oxalane
9375000000 | 0 | 7000 | mhmooh2j=mhom-2+oh | 19 oxalane
1172000000 | 0 | 1800 | mhmooh3j=mhom-3+oh | 19 oxane
9375000000 | 0 | 7000 | mh2oohmj=mhom-2+oh | 19 oxalane
600000000000 | 0 | 22000 | mh2ooh3j=mho2-3+oh | 19 oxirane
75000000000 | 0 | 15250 | mh2ooh4j=mho2-4+oh | 19 oxetane
9375000000 | 0 | 7000 | mh2ooh5j=mho2-5+oh | 19 oxalane
1172000000 | 0 | 1800 | mh2ooh6j=mho2-6+oh | 19 oxane
1172000000 | 0 | 1800 | mh3oohmj=mhom-3+oh | 19 oxane
600000000000 | 0 | 22000 | mh3ooh2j=mho2-3+oh | 19 oxirane
600000000000 | 0 | 22000 | mh3ooh4j=mho3-4+oh | 19 oxirane
75000000000 | 0 | 15250 | mh3ooh5j=mho3-5+oh | 19 oxetane
9375000000 | 0 | 7000 | mh3ooh6j=mho3-6+oh | 19 oxalane
600000000000 | 0 | 22000 | mh4ooh3j=mho3-4+oh | 19 oxirane
75000000000 | 0 | 15250 | mh4ooh2j=mho2-4+oh | 19 oxetane
600000000000 | 0 | 22000 | mh4ooh5j=mho4-5+oh | 19 oxirane
75000000000 | 0 | 15250 | mh4ooh6j=mho4-6+oh | 19 oxetane
600000000000 | 0 | 22000 | mh5ooh4j=mho4-5+oh | 19 oxirane
75000000000 | 0 | 15250 | mh5ooh3j=mho3-5+oh | 19 oxetane
9375000000 | 0 | 7000 | mh5ooh2j=mho2-5+oh | 19 oxalane
600000000000 | 0 | 22000 | mh5ooh6j=mho5-6+oh | 19 oxirane
600000000000 | 0 | 22000 | mh6ooh5j=mho5-6+oh | 19 oxirane
75000000000 | 0 | 15250 | mh6ooh4j=mho4-6+oh | 19 oxetane
9375000000 | 0 | 7000 | mh6ooh3j=mho3-6+oh | 19 oxalane
#
1172000000 | 0 | 1800 | mh6ooh2j=mho2-6+oh | 19 oxane
9375000000 | 0 | 7000 | msmooh2j=msom-2+oh | 19 oxalane
1172000000 | 0 | 1800 | msmooh3j=msom-3+oh | 19 oxane
9375000000 | 0 | 7000 | ms2oohmj=msom-2+oh | 19 oxalane
600000000000 | 0 | 22000 | ms2ooh3j=mso2-3+oh | 19 oxirane
75000000000 | 0 | 15250 | ms2ooh4j=mso2-4+oh | 19 oxetane
9375000000 | 0 | 7000 | ms2ooh5j=mso2-5+oh | 19 oxalane
1172000000 | 0 | 1800 | ms2ooh6j=mso2-6+oh | 19 oxane
1172000000 | 0 | 1800 | ms3oohmj=msom-3+oh | 19 oxane
600000000000 | 0 | 22000 | ms3ooh2j=mso2-3+oh | 19 oxirane
600000000000 | 0 | 22000 | ms3ooh4j=mso3-4+oh | 19 oxirane
75000000000 | 0 | 15250 | ms3ooh5j=mso3-5+oh | 19 oxetane
9375000000 | 0 | 7000 | ms3ooh6j=mso3-6+oh | 19 oxalane
1172000000 | 0 | 1800 | ms3ooh7j=mso3-7+oh | 19 oxane
600000000000 | 0 | 22000 | ms4ooh3j=mso3-4+oh | 19 oxirane
75000000000 | 0 | 15250 | ms4ooh2j=mso2-4+oh | 19 oxetane
600000000000 | 0 | 22000 | ms4ooh5j=mso4-5+oh | 19 oxirane
75000000000 | 0 | 15250 | ms4ooh6j=mso4-6+oh | 19 oxetane
9375000000 | 0 | 7000 | ms4ooh7j=mso4-7+oh | 19 oxalane
600000000000 | 0 | 22000 | ms5ooh4j=mso4-5+oh | 19 oxirane
75000000000 | 0 | 15250 | ms5ooh3j=mso3-5+oh | 19 oxetane
9375000000 | 0 | 7000 | ms5ooh2j=mso2-5+oh | 19 oxalane
600000000000 | 0 | 22000 | ms5ooh6j=mso5-6+oh | 19 oxirane
75000000000 | 0 | 15250 | ms5ooh7j=mso5-7+oh | 19 oxetane
600000000000 | 0 | 22000 | ms6ooh5j=mso5-6+oh | 19 oxirane
75000000000 | 0 | 15250 | ms6ooh4j=mso4-6+oh | 19 oxetane
9375000000 | 0 | 7000 | ms6ooh3j=mso3-6+oh | 19 oxalane
1172000000 | 0 | 1800 | ms6ooh2j=mso2-6+oh | 19 oxane
600000000000 | 0 | 22000 | ms6ooh7j=mso6-7+oh | 19 oxirane
600000000000 | 0 | 22000 | ms7ooh6j=mso6-7+oh | 19 oxirane
75000000000 | 0 | 15250 | ms7ooh5j=mso5-7+oh | 19 oxetane
9375000000 | 0 | 7000 | ms7ooh4j=mso4-7+oh | 19 oxalane
#
1172000000 | 0 | 1800 | ms7ooh3j=mso3-7+oh | 19 oxane
9375000000 | 0 | 7000 | mamooh2j=moom-2+oh | 19 oxalane
1172000000 | 0 | 1800 | mamooh3j=moom-3+oh | 19 oxane
9375000000 | 0 | 7000 | mo2oohmj=moom-2+oh | 19 oxalane
600000000000 | 0 | 22000 | mo2ooh3j=moo2-3+oh | 19 oxirane
75000000000 | 0 | 15250 | mo2ooh4j=moo2-4+oh | 19 oxetane
9375000000 | 0 | 7000 | mo2ooh5j=moo2-5+oh | 19 oxalane
1172000000 | 0 | 1800 | mo2ooh6j=moo2-6+oh | 19 oxane
1172000000 | 0 | 1800 | mo3oohmj=moom-3+oh | 19 oxane
600000000000 | 0 | 22000 | mo3ooh2j=moo2-3+oh | 19 oxirane
600000000000 | 0 | 22000 | mo3ooh4j=moo3-4+oh | 19 oxirane
75000000000 | 0 | 15250 | mo3ooh5j=moo3-5+oh | 19 oxetane
9375000000 | 0 | 7000 | mo3ooh6j=moo3-6+oh | 19 oxalane
1172000000 | 0 | 1800 | mo3ooh7j=moo3-7+oh | 19 oxane
600000000000 | 0 | 22000 | mo4ooh3j=moo3-4+oh | 19 oxirane
75000000000 | 0 | 15250 | mo4ooh2j=moo2-4+oh | 19 oxetane
600000000000 | 0 | 22000 | mo4ooh5j=moo4-5+oh | 19 oxirane
75000000000 | 0 | 15250 | mo4ooh6j=moo4-6+oh | 19 oxetane
9375000000 | 0 | 7000 | mo4ooh7j=moo4-7+oh | 19 oxalane
1172000000 | 0 | 1800 | mo4ooh8j=moo4-8+oh | 19 oxane
600000000000 | 0 | 22000 | mo5ooh4j=moo4-5+oh | 19 oxirane
75000000000 | 0 | 15250 | mo5ooh3j=moo3-5+oh | 19 oxetane
9375000000 | 0 | 7000 | mo5ooh2j=moo2-5+oh | 19 oxalane
600000000000 | 0 | 22000 | mo5ooh6j=moo5-6+oh | 19 oxirane
75000000000 | 0 | 15250 | mo5ooh7j=moo5-7+oh | 19 oxetane
9375000000 | 0 | 7000 | mo5ooh8j=moo5-8+oh | 19 oxalane
600000000000 | 0 | 22000 | mo6ooh5j=moo5-6+oh | 19 oxirane
75000000000 | 0 | 15250 | mo6ooh4j=moo4-6+oh | 19 oxetane
9375000000 | 0 | 7000 | mo6ooh3j=moo3-6+oh | 19 oxalane
1172000000 | 0 | 1800 | mo6ooh2j=moo2-6+oh | 19 oxane
600000000000 | 0 | 22000 | mo6ooh7j=moo6-7+oh | 19 oxirane
75000000000 | 0 | 15250 | mo6ooh8j=moo6-8+oh | 19 oxetane
600000000000 | 0 | 22000 | mo7ooh6j=moo6-7+oh | 19 oxirane
75000000000 | 0 | 15250 | mo7ooh5j=moo5-7+oh | 19 oxetane
9375000000 | 0 | 7000 | mo7ooh4j=moo4-7+oh | 19 oxalane
1172000000 | 0 | 1800 | mo7ooh3j=moo3-7+oh | 19 oxane
600000000000 | 0 | 22000 | mo7ooh8j=moo7-8+oh | 19 oxirane
600000000000 | 0 | 22000 | mo8ooh7j=moo7-8+oh | 19 oxirane
75000000000 | 0 | 15250 | mo8ooh6j=moo6-8+oh | 19 oxetane
9375000000 | 0 | 7000 | mo8ooh5j=moo5-8+oh | 19 oxalane
#
1172000000 | 0 | 1800 | mo8ooh4j=moo4-8+oh | 19 oxane
9375000000 | 0 | 7000 | mnmooh2j=mnom-2+oh | 19 oxalane
1172000000 | 0 | 1800 | mnmooh3j=mnom-3+oh | 19 oxane
9375000000 | 0 | 7000 | mn2oohmj=mnom-2+oh | 19 oxalane
600000000000 | 0 | 22000 | mn2ooh3j=mno2-3+oh | 19 oxirane
75000000000 | 0 | 15250 | mn2ooh4j=mno2-4+oh | 19 oxetane
9375000000 | 0 | 7000 | mn2ooh5j=mno2-5+oh | 19 oxalane
1172000000 | 0 | 1800 | mn2ooh6j=mno2-6+oh | 19 oxane
1172000000 | 0 | 1800 | mn3oohmj=mnom-3+oh | 19 oxane
600000000000 | 0 | 22000 | mn3ooh2j=mno2-3+oh | 19 oxirane
600000000000 | 0 | 22000 | mn3ooh4j=mno3-4+oh | 19 oxirane
75000000000 | 0 | 15250 | mn3ooh5j=mno3-5+oh | 19 oxetane
9375000000 | 0 | 7000 | mn3ooh6j=mno3-6+oh | 19 oxalane
1172000000 | 0 | 1800 | mn3ooh7j=mno3-7+oh | 19 oxane
600000000000 | 0 | 22000 | mn4ooh3j=mno3-4+oh | 19 oxirane
75000000000 | 0 | 15250 | mn4ooh2j=mno2-4+oh | 19 oxetane
600000000000 | 0 | 22000 | mn4ooh5j=mno4-5+oh | 19 oxirane
75000000000 | 0 | 15250 | mn4ooh6j=mno4-6+oh | 19 oxetane
9375000000 | 0 | 7000 | mn4ooh7j=mno4-7+oh | 19 oxalane
1172000000 | 0 | 1800 | mn4ooh8j=mno4-8+oh | 19 oxane
600000000000 | 0 | 22000 | mn5ooh4j=mno4-5+oh | 19 oxirane
75000000000 | 0 | 15250 | mn5ooh3j=mno3-5+oh | 19 oxetane
9375000000 | 0 | 7000 | mn5ooh2j=mno2-5+oh | 19 oxalane
600000000000 | 0 | 22000 | mn5ooh6j=mno5-6+oh | 19 oxirane
75000000000 | 0 | 15250 | mn5ooh7j=mno5-7+oh | 19 oxetane
9375000000 | 0 | 7000 | mn5ooh8j=mno5-8+oh | 19 oxalane
1172000000 | 0 | 1800 | mn5ooh9j=mno5-9+oh | 19 oxane
600000000000 | 0 | 22000 | mn6ooh5j=mno5-6+oh | 19 oxirane
75000000000 | 0 | 15250 | mn6ooh4j=mno4-6+oh | 19 oxetane
9375000000 | 0 | 7000 | mn6ooh3j=mno3-6+oh | 19 oxalane
1172000000 | 0 | 1800 | mn6ooh2j=mno2-6+oh | 19 oxane
600000000000 | 0 | 22000 | mn6ooh7j=mno6-7+oh | 19 oxirane
75000000000 | 0 | 15250 | mn6ooh8j=mno6-8+oh | 19 oxetane
9375000000 | 0 | 7000 | mn6ooh9j=mno6-9+oh | 19 oxalane
600000000000 | 0 | 22000 | mn7ooh6j=mno6-7+oh | 19 oxirane
75000000000 | 0 | 15250 | mn7ooh5j=mno5-7+oh | 19 oxetane
9375000000 | 0 | 7000 | mn7ooh4j=mno4-7+oh | 19 oxalane
1172000000 | 0 | 1800 | mn7ooh3j=mno3-7+oh | 19 oxane
600000000000 | 0 | 22000 | mn7ooh8j=mno7-8+oh | 19 oxirane
75000000000 | 0 | 15250 | mn7ooh9j=mno7-9+oh | 19 oxetane
600000000000 | 0 | 22000 | mn8ooh7j=mno7-8+oh | 19 oxirane
75000000000 | 0 | 15250 | mn8ooh6j=mno6-8+oh | 19 oxetane
9375000000 | 0 | 7000 | mn8ooh5j=mno5-8+oh | 19 oxalane
1172000000 | 0 | 1800 | mn8ooh4j=mno4-8+oh | 19 oxane
600000000000 | 0 | 22000 | mn8ooh9j=mno8-9+oh | 19 oxirane
600000000000 | 0 | 22000 | mn9ooh8j=mno8-9+oh | 19 oxirane
75000000000 | 0 | 15250 | mn9ooh7j=mno7-9+oh | 19 oxetane
9375000000 | 0 | 7000 | mn9ooh6j=mno6-9+oh | 19 oxalane
#
1172000000 | 0 | 1800 | mn9ooh5j=mno5-9+oh | 19 oxane
9375000000 | 0 | 7000 | mdmooh2j=mdom-2+oh | 19 oxalane
1172000000 | 0 | 1800 | mdmooh3j=mdom-3+oh | 19 oxane
9375000000 | 0 | 7000 | md2oohmj=mdom-2+oh | 19 oxalane
600000000000 | 0 | 22000 | md2ooh3j=mdo2-3+oh | 19 oxirane
75000000000 | 0 | 15250 | md2ooh4j=mdo2-4+oh | 19 oxetane
9375000000 | 0 | 7000 | md2ooh5j=mdo2-5+oh | 19 oxalane
1172000000 | 0 | 1800 | md2ooh6j=mdo2-6+oh | 19 oxane
1172000000 | 0 | 1800 | md3oohmj=mdom-3+oh | 19 oxane
600000000000 | 0 | 22000 | md3ooh2j=mdo2-3+oh | 19 oxirane
600000000000 | 0 | 22000 | md3ooh4j=mdo3-4+oh | 19 oxirane
75000000000 | 0 | 15250 | md3ooh5j=mdo3-5+oh | 19 oxetane
9375000000 | 0 | 7000 | md3ooh6j=mdo3-6+oh | 19 oxalane
1172000000 | 0 | 1800 | md3ooh7j=mdo3-7+oh | 19 oxane
600000000000 | 0 | 22000 | md4ooh3j=mdo3-4+oh | 19 oxirane
75000000000 | 0 | 15250 | md4ooh2j=mdo2-4+oh | 19 oxetane
600000000000 | 0 | 22000 | md4ooh5j=mdo4-5+oh | 19 oxirane
75000000000 | 0 | 15250 | md4ooh6j=mdo4-6+oh | 19 oxetane
9375000000 | 0 | 7000 | md4ooh7j=mdo4-7+oh | 19 oxalane
1172000000 | 0 | 1800 | md4ooh8j=mdo4-8+oh | 19 oxane
600000000000 | 0 | 22000 | md5ooh4j=mdo4-5+oh | 19 oxirane
75000000000 | 0 | 15250 | md5ooh3j=mdo3-5+oh | 19 oxetane
9375000000 | 0 | 7000 | md5ooh2j=mdo2-5+oh | 19 oxalane
600000000000 | 0 | 22000 | md5ooh6j=mdo5-6+oh | 19 oxirane
75000000000 | 0 | 15250 | md5ooh7j=mdo5-7+oh | 19 oxetane
9375000000 | 0 | 7000 | md5ooh8j=mdo5-8+oh | 19 oxalane
1172000000 | 0 | 1800 | md5ooh9j=mdo5-9+oh | 19 oxane
600000000000 | 0 | 22000 | md6ooh5j=mdo5-6+oh | 19 oxirane
75000000000 | 0 | 15250 | md6ooh4j=mdo4-6+oh | 19 oxetane
9375000000 | 0 | 7000 | md6ooh3j=mdo3-6+oh | 19 oxalane
1172000000 | 0 | 1800 | md6ooh2j=mdo2-6+oh | 19 oxane
600000000000 | 0 | 22000 | md6ooh7j=mdo6-7+oh | 19 oxirane
75000000000 | 0 | 15250 | md6ooh8j=mdo6-8+oh | 19 oxetane
9375000000 | 0 | 7000 | md6ooh9j=mdo6-9+oh | 19 oxalane
1172000000 | 0 | 1800 | md6ooh10j=mdo6-10+oh | 19 oxane
600000000000 | 0 | 22000 | md7ooh6j=mdo6-7+oh | 19 oxirane
75000000000 | 0 | 15250 | md7ooh5j=mdo5-7+oh | 19 oxetane
9375000000 | 0 | 7000 | md7ooh4j=mdo4-7+oh | 19 oxalane
1172000000 | 0 | 1800 | md7ooh3j=mdo3-7+oh | 19 oxane
600000000000 | 0 | 22000 | md7ooh8j=mdo7-8+oh | 19 oxirane
75000000000 | 0 | 15250 | md7ooh9j=mdo7-9+oh | 19 oxetane
9375000000 | 0 | 7000 | md7ooh10j=mdo7-10+oh | 19 oxalane
600000000000 | 0 | 22000 | md8ooh7j=mdo7-8+oh | 19 oxirane
75000000000 | 0 | 15250 | md8ooh6j=mdo6-8+oh | 19 oxetane
9375000000 | 0 | 7000 | md8ooh5j=mdo5-8+oh | 19 oxalane
1172000000 | 0 | 1800 | md8ooh4j=mdo4-8+oh | 19 oxane
600000000000 | 0 | 22000 | md8ooh9j=mdo8-9+oh | 19 oxirane
75000000000 | 0 | 15250 | md8ooh10j=mdo8-10+oh | 19 oxetane
600000000000 | 0 | 22000 | md9ooh8j=mdo8-9+oh | 19 oxirane
75000000000 | 0 | 15250 | md9ooh7j=mdo7-9+oh | 19 oxetane
9375000000 | 0 | 7000 | md9ooh6j=mdo6-9+oh | 19 oxalane
1172000000 | 0 | 1800 | md9ooh5j=mdo5-9+oh | 19 oxane
600000000000 | 0 | 22000 | md9ooh10j=mdo9-10+oh | 19 oxirane
600000000000 | 0 | 22000 | md10ooh9j=mdo9-10+oh | 19 oxirane
75000000000 | 0 | 15250 | md10ooh8j=mdo8-10+oh | 19 oxetane
9375000000 | 0 | 7000 | md10ooh7j=mdo7-10+oh | 19 oxalane
#
1172000000 | 0 | 1800 | md10ooh6j=mdo6-10+oh | 19 oxane
75000000000 | 0 | 15250 | ch2ocoooh=cych2ocoo+oh | 19 oxetane
600000000000 | 0 | 22000 | c9h18coooh2j=cyc9h19coo2+oh | 19 oxirane
75000000000 | 0 | 15250 | c9h18coooh3j=cyc9h19coo3+oh | 19 oxetane
9375000000 | 0 | 7000 | c9h18coooh4j=cyc9h19coo4+oh | 19 oxalane
#
#
#
#!!!!!!!!!!!!!!!!!!!!!!!!!!!!!!!
# 20-I/qooh=olefin + ho2 !
#!!!!!!!!!!!!!!!!!!!!!!!!!!!!!!!
#
#
#c4h8-1+ho2=c4h8ooh1-2 1.000e+11 0.000 10750.0 !20-I
#c4h8-1+ho2=c4h8ooh2-1 1.000e+11 0.000 11750.0 !20-I
#c4h8-2+ho2=c4h8ooh2-3 1.000e+11 0.000 11750.0 !20-I
#
1172000000 | 0 | 1800 | c9h18coooh5j=cyc9h19coo5+oh | 19 oxane
100000000000 | 0 | 10750 | c5h10-1+ho2=c5h10ooh1-2 | 20-I
100000000000 | 0 | 11750 | c5h10-1+ho2=c5h10ooh2-1 | 20-I
100000000000 | 0 | 11750 | c5h10-2+ho2=c5h10ooh2-3 | 20-I
#
200000000000 | 0 | 11750 | c5h10-2+ho2=c5h10ooh3-2 | 20-I
100000000000 | 0 | 10750 | c6h12-1+ho2=c6h12ooh1-2 | 20-I
100000000000 | 0 | 11750 | c6h12-1+ho2=c6h12ooh2-1 | 20-I
100000000000 | 0 | 11750 | c6h12-2+ho2=c6h12ooh2-3 | 20-I
100000000000 | 0 | 11750 | c6h12-2+ho2=c6h12ooh3-2 | 20-I
#
100000000000 | 0 | 11750 | c6h12-3+ho2=c6h12ooh3-4 | 20-I
100000000000 | 0 | 10750 | c7h14-1+ho2=c7h14ooh1-2 | 20-I
100000000000 | 0 | 11750 | c7h14-1+ho2=c7h14ooh2-1 | 20-I
100000000000 | 0 | 11750 | c7h14-2+ho2=c7h14ooh2-3 | 20-I
100000000000 | 0 | 11750 | c7h14-2+ho2=c7h14ooh3-2 | 20-I
100000000000 | 0 | 11750 | c7h14-3+ho2=c7h14ooh3-4 | 20-I
#
200000000000 | 0 | 11750 | c7h14-3+ho2=c7h14ooh4-3 | 20-I
100000000000 | 0 | 10750 | c8h16-1+ho2=c8h16ooh1-2 | 20-I
100000000000 | 0 | 11750 | c8h16-1+ho2=c8h16ooh2-1 | 20-I
100000000000 | 0 | 11750 | c8h16-2+ho2=c8h16ooh2-3 | 20-I
100000000000 | 0 | 11750 | c8h16-2+ho2=c8h16ooh3-2 | 20-I
100000000000 | 0 | 11750 | c8h16-3+ho2=c8h16ooh3-4 | 20-I
100000000000 | 0 | 11750 | c8h16-3+ho2=c8h16ooh4-3 | 20-I
#
100000000000 | 0 | 11750 | c8h16-4+ho2=c8h16ooh4-5 | 20-I
100000000000 | 0 | 10750 | c9h18-1+ho2=c9h18ooh1-2 | 20-I
100000000000 | 0 | 11750 | c9h18-1+ho2=c9h18ooh2-1 | 20-I
100000000000 | 0 | 11750 | c9h18-2+ho2=c9h18ooh2-3 | 20-I
100000000000 | 0 | 11750 | c9h18-2+ho2=c9h18ooh3-2 | 20-I
100000000000 | 0 | 11750 | c9h18-3+ho2=c9h18ooh3-4 | 20-I
100000000000 | 0 | 11750 | c9h18-3+ho2=c9h18ooh4-3 | 20-I
100000000000 | 0 | 11750 | c9h18-4+ho2=c9h18ooh4-5 | 20-I
#
#
200000000000 | 0 | 11750 | c9h18-4+ho2=c9h18ooh5-4 | 20-I
100000000000 | 0 | 10750 | mp2d+ho2=mp2ooh3j | 20-I
#
100000000000 | 0 | 11750 | mp2d+ho2=mp3ooh2j | 20-I
100000000000 | 0 | 11750 | mb2d+ho2=mb2ooh3j | 20-I
100000000000 | 0 | 11750 | mb2d+ho2=mb3ooh2j | 20-I
100000000000 | 0 | 10750 | mb3d+ho2=mb3ooh4j | 20-I
#
100000000000 | 0 | 11750 | mb3d+ho2=mb4ooh3j | 20-I
100000000000 | 0 | 11750 | mf2d+ho2=mf2ooh3j | 20-I
100000000000 | 0 | 11750 | mf2d+ho2=mf3ooh2j | 20-I
100000000000 | 0 | 11750 | mf3d+ho2=mf3ooh4j | 20-I
100000000000 | 0 | 11750 | mf3d+ho2=mf4ooh3j | 20-I
100000000000 | 0 | 10750 | mf4d+ho2=mf4ooh5j | 20-I
#
100000000000 | 0 | 11750 | mf4d+ho2=mf5ooh4j | 20-I
100000000000 | 0 | 11750 | mh2d+ho2=mh2ooh3j | 20-I
100000000000 | 0 | 11750 | mh2d+ho2=mh3ooh2j | 20-I
100000000000 | 0 | 11750 | mh3d+ho2=mh3ooh4j | 20-I
100000000000 | 0 | 11750 | mh3d+ho2=mh4ooh3j | 20-I
100000000000 | 0 | 11750 | mh4d+ho2=mh4ooh5j | 20-I
100000000000 | 0 | 11750 | mh4d+ho2=mh5ooh4j | 20-I
100000000000 | 0 | 10750 | mh5d+ho2=mh5ooh6j | 20-I
#
100000000000 | 0 | 11750 | mh5d+ho2=mh6ooh5j | 20-I
100000000000 | 0 | 11750 | ms2d+ho2=ms2ooh3j | 20-I
100000000000 | 0 | 11750 | ms2d+ho2=ms3ooh2j | 20-I
100000000000 | 0 | 11750 | ms3d+ho2=ms3ooh4j | 20-I
100000000000 | 0 | 11750 | ms3d+ho2=ms4ooh3j | 20-I
100000000000 | 0 | 11750 | ms4d+ho2=ms4ooh5j | 20-I
100000000000 | 0 | 11750 | ms4d+ho2=ms5ooh4j | 20-I
100000000000 | 0 | 11750 | ms5d+ho2=ms5ooh6j | 20-I
100000000000 | 0 | 11750 | ms5d+ho2=ms6ooh5j | 20-I
100000000000 | 0 | 10750 | ms6d+ho2=ms6ooh7j | 20-I
#
100000000000 | 0 | 11750 | ms6d+ho2=ms7ooh6j | 20-I
100000000000 | 0 | 11750 | mo2d+ho2=mo2ooh3j | 20-I
100000000000 | 0 | 11750 | mo2d+ho2=mo3ooh2j | 20-I
100000000000 | 0 | 11750 | mo3d+ho2=mo3ooh4j | 20-I
100000000000 | 0 | 11750 | mo3d+ho2=mo4ooh3j | 20-I
100000000000 | 0 | 11750 | mo4d+ho2=mo4ooh5j | 20-I
100000000000 | 0 | 11750 | mo4d+ho2=mo5ooh4j | 20-I
100000000000 | 0 | 11750 | mo5d+ho2=mo5ooh6j | 20-I
100000000000 | 0 | 11750 | mo5d+ho2=mo6ooh5j | 20-I
100000000000 | 0 | 11750 | mo6d+ho2=mo6ooh7j | 20-I
100000000000 | 0 | 11750 | mo6d+ho2=mo7ooh6j | 20-I
100000000000 | 0 | 10750 | mo7d+ho2=mo7ooh8j | 20-I
#
100000000000 | 0 | 11750 | mo7d+ho2=mo8ooh7j | 20-I
100000000000 | 0 | 11750 | mn2d+ho2=mn2ooh3j | 20-I
100000000000 | 0 | 11750 | mn2d+ho2=mn3ooh2j | 20-I
100000000000 | 0 | 11750 | mn3d+ho2=mn3ooh4j | 20-I
100000000000 | 0 | 11750 | mn3d+ho2=mn4ooh3j | 20-I
100000000000 | 0 | 11750 | mn4d+ho2=mn4ooh5j | 20-I
100000000000 | 0 | 11750 | mn4d+ho2=mn5ooh4j | 20-I
100000000000 | 0 | 11750 | mn5d+ho2=mn5ooh6j | 20-I
100000000000 | 0 | 11750 | mn5d+ho2=mn6ooh5j | 20-I
100000000000 | 0 | 11750 | mn6d+ho2=mn6ooh7j | 20-I
100000000000 | 0 | 11750 | mn6d+ho2=mn7ooh6j | 20-I
100000000000 | 0 | 11750 | mn7d+ho2=mn7ooh8j | 20-I
100000000000 | 0 | 11750 | mn7d+ho2=mn8ooh7j | 20-I
100000000000 | 0 | 10750 | mn8d+ho2=mn8ooh9j | 20-I
#
100000000000 | 0 | 11750 | mn8d+ho2=mn9ooh8j | 20-I
100000000000 | 0 | 11750 | md2d+ho2=md2ooh3j | 20-I
100000000000 | 0 | 11750 | md2d+ho2=md3ooh2j | 20-I
100000000000 | 0 | 11750 | md3d+ho2=md3ooh4j | 20-I
100000000000 | 0 | 11750 | md3d+ho2=md4ooh3j | 20-I
100000000000 | 0 | 11750 | md4d+ho2=md4ooh5j | 20-I
100000000000 | 0 | 11750 | md4d+ho2=md5ooh4j | 20-I
100000000000 | 0 | 11750 | md5d+ho2=md5ooh6j | 20-I
100000000000 | 0 | 11750 | md5d+ho2=md6ooh5j | 20-I
100000000000 | 0 | 11750 | md6d+ho2=md6ooh7j | 20-I
100000000000 | 0 | 11750 | md6d+ho2=md7ooh6j | 20-I
100000000000 | 0 | 11750 | md7d+ho2=md7ooh8j | 20-I
100000000000 | 0 | 11750 | md7d+ho2=md8ooh7j | 20-I
100000000000 | 0 | 11750 | md8d+ho2=md8ooh9j | 20-I
100000000000 | 0 | 11750 | md8d+ho2=md9ooh8j | 20-I
100000000000 | 0 | 10750 | md9d+ho2=md9ooh10j | 20-I
#
100000000000 | 0 | 11750 | md9d+ho2=md10ooh9j | 20-I
#
#
#
#!!!!!!!!!!!!!!!!!!!!!!!!!!!!!!!!!!!!!
# 20-II/other qooh decomposition !
#!!!!!!!!!!!!!!!!!!!!!!!!!!!!!!!!!!!!!
#
100000000000 | 0 | 10750 | c8h17chco+ho2=c9h18coooh2j | 20-I
#
#
#
#!!!!!!!!!!!!!!!!!!!!!!!!!!!!!!!!!
# 21/qooh=olefin+carbonyl+oh !
#!!!!!!!!!!!!!!!!!!!!!!!!!!!!!!!!!
#
#
#c4h8ooh1-3=c3h6+ch2o+oh 6.637e+13 -0.160 29900.0 !21
# rev/ 0.000e+00 0.000 00000.0 /
#c4h8ooh2-4=c2h4+ch3cho+oh 1.945e+18 -1.630 26790.0 !21
# rev/ 0.000e+00 0.000 00000.0 /
445000000000000 | 0 | 27220 | ch2ocoooh=ch2o+co2+oh | 20-II
82830000000000 | -0.17 | 30090 | c5h10ooh1-3==>c4h8-1+ch2o+oh | 21
#0 | 0 | 0 | c4h8-1+ch2o+oh==>c5h10ooh1-3
8.312e+17 | -1.4 | 27170 | c5h10ooh2-4==>c3h6+ch3cho+oh | 21
#0 | 0 | 0 | c3h6+ch3cho+oh==>c5h10ooh2-4
3.096e+18 | -1.73 | 26820 | c5h10ooh3-1==>c2h4+c2h5cho+oh | 21
#0 | 0 | 0 | c2h4+c2h5cho+oh==>c5h10ooh3-1
77030000000000 | -0.16 | 30090 | c6h12ooh1-3==>c5h10-1+ch2o+oh | 21
#0 | 0 | 0 | c5h10-1+ch2o+oh==>c6h12ooh1-3
2.933e+18 | -1.7 | 24080 | c6h12ooh2-4==>c4h8-1+ch3cho+oh | 21
#0 | 0 | 0 | c4h8-1+ch3cho+oh==>c6h12ooh2-4
1.171e+17 | -1.31 | 28880 | c6h12ooh3-5==>c3h6+c2h5cho+oh | 21
#0 | 0 | 0 | c3h6+c2h5cho+oh==>c6h12ooh3-5
7.326e+18 | -1.74 | 27420 | c6h12ooh3-1==>c2h4+c3h7cho+oh | 21
#0 | 0 | 0 | c2h4+c3h7cho+oh==>c6h12ooh3-1
81200000000000 | -0.14 | 31090 | c7h14ooh1-3==>c6h12-1+ch2o+oh | 21
#0 | 0 | 0 | c6h12-1+ch2o+oh==>c7h14ooh1-3
5.364e+17 | -1.4 | 26750 | c7h14ooh2-4==>c5h10-1+ch3cho+oh | 21
#0 | 0 | 0 | c5h10-1+ch3cho+oh==>c7h14ooh2-4
2.47e+18 | -1.55 | 27020 | c7h14ooh3-5==>c4h8-1+c2h5cho+oh | 21
#0 | 0 | 0 | c4h8-1+c2h5cho+oh==>c7h14ooh3-5
2.212e+19 | -1.67 | 26980 | c7h14ooh3-1==>c2h4+c4h9cho+oh | 21
#0 | 0 | 0 | c2h4+c4h9cho+oh==>c7h14ooh3-1
1.3e+18 | -1.49 | 26800 | c7h14ooh4-2==>c3h6+c3h7cho+oh | 21
#0 | 0 | 0 | c3h6+c3h7cho+oh==>c7h14ooh4-2
81200000000000 | -0.14 | 31090 | c8h16ooh1-3==>c7h14-1+ch2o+oh | 21
#0 | 0 | 0 | c7h14-1+ch2o+oh==>c8h16ooh1-3
5.364e+17 | -1.4 | 26750 | c8h16ooh2-4==>c6h12-1+ch3cho+oh | 21
#0 | 0 | 0 | c6h12-1+ch3cho+oh==>c8h16ooh2-4
2.47e+18 | -1.55 | 27020 | c8h16ooh3-5==>c5h10-1+c2h5cho+oh | 21
#0 | 0 | 0 | c5h10-1+c2h5cho+oh==>c8h16ooh3-5
2.212e+19 | -1.67 | 26980 | c8h16ooh3-1==>c2h4+c5h11cho+oh | 21
#0 | 0 | 0 | c2h4+c5h11cho+oh==>c8h16ooh3-1
2.47e+18 | -1.55 | 27020 | c8h16ooh4-6==>c4h8-1+c3h7cho+oh | 21
#0 | 0 | 0 | c4h8-1+c3h7cho+oh==>c8h16ooh4-6
1.3e+18 | -1.49 | 26800 | c8h16ooh4-2==>c3h6+c4h9cho+oh | 21
#0 | 0 | 0 | c3h6+c4h9cho+oh==>c8h16ooh4-2
81200000000000 | -0.14 | 31090 | c9h18ooh1-3==>c8h16-1+ch2o+oh | 21
#0 | 0 | 0 | c8h16-1+ch2o+oh==>c9h18ooh1-3
5.364e+17 | -1.4 | 26750 | c9h18ooh2-4==>c7h14-1+ch3cho+oh | 21
#0 | 0 | 0 | c7h14-1+ch3cho+oh==>c9h18ooh2-4
2.47e+18 | -1.55 | 27020 | c9h18ooh3-5==>c6h12-1+c2h5cho+oh | 21
#0 | 0 | 0 | c6h12-1+c2h5cho+oh==>c9h18ooh3-5
2.212e+19 | -1.67 | 26980 | c9h18ooh3-1==>c2h4+c6h13cho+oh | 21
#0 | 0 | 0 | c2h4+c6h13cho+oh==>c9h18ooh3-1
2.47e+18 | -1.55 | 27020 | c9h18ooh4-6==>c5h10-1+c3h7cho+oh | 21
#0 | 0 | 0 | c5h10-1+c3h7cho+oh==>c9h18ooh4-6
1.3e+18 | -1.49 | 26800 | c9h18ooh4-2==>c3h6+c5h11cho+oh | 21
#0 | 0 | 0 | c3h6+c5h11cho+oh==>c9h18ooh4-2
#
#
2.47e+18 | -1.55 | 27020 | c9h18ooh5-3==>c4h8-1+c4h9cho+oh | 21
#0 | 0 | 0 | c4h8-1+c4h9cho+oh==>c9h18ooh5-3
81200000000000 | -0.14 | 31090 | mb4ooh2j==>mp2d+ch2o+oh | 21
#0 | 0 | 0 | mp2d+ch2o+oh==>mb4ooh2j
#
7.326e+18 | -1.74 | 27420 | mb2ooh4j==>c2h4+me2oxo+oh | 21
#0 | 0 | 0 | c2h4+me2oxo+oh==>mb2ooh4j
81200000000000 | -0.14 | 31090 | mf5ooh3j==>mb3d+ch2o+oh | 21
#0 | 0 | 0 | mb3d+ch2o+oh==>mf5ooh3j
5.364e+17 | -1.4 | 26750 | mf4ooh2j==>mp2d+ch3cho+oh | 21
#0 | 0 | 0 | mp2d+ch3cho+oh==>mf4ooh2j
7.326e+18 | -1.74 | 27420 | mf3ooh5j==>c2h4+mp3oxo+oh | 21
#0 | 0 | 0 | c2h4+mp3oxo+oh==>mf3ooh5j
#
5.364e+17 | -1.4 | 26750 | mf2ooh4j==>c3h6+me2oxo+oh | 21
#0 | 0 | 0 | c3h6+me2oxo+oh==>mf2ooh4j
81200000000000 | -0.14 | 31090 | mh6ooh4j==>mf4d+ch2o+oh | 21
#0 | 0 | 0 | mf4d+ch2o+oh==>mh6ooh4j
5.364e+17 | -1.4 | 26750 | mh5ooh3j==>mb3d+ch3cho+oh | 21
#0 | 0 | 0 | mb3d+ch3cho+oh==>mh5ooh3j
5.364e+17 | -1.4 | 26750 | mh4ooh2j==>mp2d+c2h5cho+oh | 21
#0 | 0 | 0 | mp2d+c2h5cho+oh==>mh4ooh2j
7.326e+18 | -1.74 | 27420 | mh4ooh6j==>c2h4+mb4oxo+oh | 21
#0 | 0 | 0 | c2h4+mb4oxo+oh==>mh4ooh6j
2.212e+19 | -1.67 | 26980 | mh3ooh5j==>c3h6+mp3oxo+oh | 21
#0 | 0 | 0 | c3h6+mp3oxo+oh==>mh3ooh5j
#
5.364e+17 | -1.4 | 26750 | mh2ooh4j==>c4h8-1+me2oxo+oh | 21
#0 | 0 | 0 | c4h8-1+me2oxo+oh==>mh2ooh4j
81200000000000 | -0.14 | 31090 | ms7ooh5j==>mh5d+ch2o+oh | 21
#0 | 0 | 0 | mh5d+ch2o+oh==>ms7ooh5j
5.364e+17 | -1.4 | 26750 | ms6ooh4j==>mf4d+ch3cho+oh | 21
#0 | 0 | 0 | mf4d+ch3cho+oh==>ms6ooh4j
5.364e+17 | -1.4 | 26750 | ms5ooh3j==>mb3d+c2h5cho+oh | 21
#0 | 0 | 0 | mb3d+c2h5cho+oh==>ms5ooh3j
5.364e+17 | -1.4 | 26750 | ms4ooh2j==>mp2d+c3h7cho+oh | 21
#0 | 0 | 0 | mp2d+c3h7cho+oh==>ms4ooh2j
7.326e+18 | -1.74 | 27420 | ms5ooh7j==>c2h4+mf5oxo+oh | 21
#0 | 0 | 0 | c2h4+mf5oxo+oh==>ms5ooh7j
2.212e+19 | -1.67 | 26980 | ms4ooh6j==>c3h6+mb4oxo+oh | 21
#0 | 0 | 0 | c3h6+mb4oxo+oh==>ms4ooh6j
2.212e+19 | -1.67 | 26980 | ms3ooh5j==>c4h8-1+mp3oxo+oh | 21
#0 | 0 | 0 | c4h8-1+mp3oxo+oh==>ms3ooh5j
#
2.212e+19 | -1.67 | 26980 | ms2ooh4j==>c5h10-1+me2oxo+oh | 21
#0 | 0 | 0 | c5h10-1+me2oxo+oh==>ms2ooh4j
81200000000000 | -0.14 | 31090 | mo8ooh6j==>ms6d+ch2o+oh | 21
#0 | 0 | 0 | ms6d+ch2o+oh==>mo8ooh6j
5.364e+17 | -1.4 | 26750 | mo7ooh5j==>mh5d+ch3cho+oh | 21
#0 | 0 | 0 | mh5d+ch3cho+oh==>mo7ooh5j
5.364e+17 | -1.4 | 26750 | mo6ooh4j==>mf4d+c2h5cho+oh | 21
#0 | 0 | 0 | mf4d+c2h5cho+oh==>mo6ooh4j
5.364e+17 | -1.4 | 26750 | mo5ooh3j==>mb3d+c3h7cho+oh | 21
#0 | 0 | 0 | mb3d+c3h7cho+oh==>mo5ooh3j
5.364e+17 | -1.4 | 26750 | mo4ooh2j==>mp2d+c4h9cho+oh | 21
#0 | 0 | 0 | mp2d+c4h9cho+oh==>mo4ooh2j
7.326e+18 | -1.74 | 27420 | mo6ooh8j==>c2h4+mh6oxo+oh | 21
#0 | 0 | 0 | c2h4+mh6oxo+oh==>mo6ooh8j
2.212e+19 | -1.67 | 26980 | mo5ooh7j==>c3h6+mf5oxo+oh | 21
#0 | 0 | 0 | c3h6+mf5oxo+oh==>mo5ooh7j
2.212e+19 | -1.67 | 26980 | mo4ooh6j==>c4h8-1+mb4oxo+oh | 21
#0 | 0 | 0 | c4h8-1+mb4oxo+oh==>mo4ooh6j
2.212e+19 | -1.67 | 26980 | mo3ooh5j==>c5h10-1+mp3oxo+oh | 21
#0 | 0 | 0 | c5h10-1+mp3oxo+oh==>mo3ooh5j
#
2.212e+19 | -1.67 | 26980 | mo2ooh4j==>c6h12-1+me2oxo+oh | 21
#0 | 0 | 0 | c6h12-1+me2oxo+oh==>mo2ooh4j
81200000000000 | -0.14 | 31090 | mn9ooh7j==>mo7d+ch2o+oh | 21
#0 | 0 | 0 | mo7d+ch2o+oh==>mn9ooh7j
5.364e+17 | -1.4 | 26750 | mn8ooh6j==>ms6d+ch3cho+oh | 21
#0 | 0 | 0 | ms6d+ch3cho+oh==>mn8ooh6j
5.364e+17 | -1.4 | 26750 | mn7ooh5j==>mh5d+c2h5cho+oh | 21
#0 | 0 | 0 | mh5d+c2h5cho+oh==>mn7ooh5j
5.364e+17 | -1.4 | 26750 | mn6ooh4j==>mf4d+c3h7cho+oh | 21
#0 | 0 | 0 | mf4d+c3h7cho+oh==>mn6ooh4j
5.364e+17 | -1.4 | 26750 | mn5ooh3j==>mb3d+c4h9cho+oh | 21
#0 | 0 | 0 | mb3d+c4h9cho+oh==>mn5ooh3j
5.364e+17 | -1.4 | 26750 | mn4ooh2j==>mp2d+c5h11cho+oh | 21
#0 | 0 | 0 | mp2d+c5h11cho+oh==>mn4ooh2j
7.326e+18 | -1.74 | 27420 | mn7ooh9j==>c2h4+ms7oxo+oh | 21
#0 | 0 | 0 | c2h4+ms7oxo+oh==>mn7ooh9j
2.212e+19 | -1.67 | 26980 | mn6ooh8j==>c3h6+mh6oxo+oh | 21
#0 | 0 | 0 | c3h6+mh6oxo+oh==>mn6ooh8j
2.212e+19 | -1.67 | 26980 | mn5ooh7j==>c4h8-1+mf5oxo+oh | 21
#0 | 0 | 0 | c4h8-1+mf5oxo+oh==>mn5ooh7j
2.212e+19 | -1.67 | 26980 | mn4ooh6j==>c5h10-1+mb4oxo+oh | 21
#0 | 0 | 0 | c5h10-1+mb4oxo+oh==>mn4ooh6j
2.212e+19 | -1.67 | 26980 | mn3ooh5j==>c6h12-1+mp3oxo+oh | 21
#0 | 0 | 0 | c6h12-1+mp3oxo+oh==>mn3ooh5j
#
2.212e+19 | -1.67 | 26980 | mn2ooh4j==>c7h14-1+me2oxo+oh | 21
#0 | 0 | 0 | c7h14-1+me2oxo+oh==>mn2ooh4j
81200000000000 | -0.14 | 31090 | md10ooh8j==>mn8d+ch2o+oh | 21
#0 | 0 | 0 | mn8d+ch2o+oh==>md10ooh8j
5.364e+17 | -1.4 | 26750 | md9ooh7j==>mo7d+ch3cho+oh | 21
#0 | 0 | 0 | mo7d+ch3cho+oh==>md9ooh7j
5.364e+17 | -1.4 | 26750 | md8ooh6j==>ms6d+c2h5cho+oh | 21
#0 | 0 | 0 | ms6d+c2h5cho+oh==>md8ooh6j
5.364e+17 | -1.4 | 26750 | md7ooh5j==>mh5d+c3h7cho+oh | 21
#0 | 0 | 0 | mh5d+c3h7cho+oh==>md7ooh5j
5.364e+17 | -1.4 | 26750 | md6ooh4j==>mf4d+c4h9cho+oh | 21
#0 | 0 | 0 | mf4d+c4h9cho+oh==>md6ooh4j
5.364e+17 | -1.4 | 26750 | md5ooh3j==>mb3d+c5h11cho+oh | 21
#0 | 0 | 0 | mb3d+c5h11cho+oh==>md5ooh3j
5.364e+17 | -1.4 | 26750 | md4ooh2j==>mp2d+c6h13cho+oh | 21
#0 | 0 | 0 | mp2d+c6h13cho+oh==>md4ooh2j
7.326e+18 | -1.74 | 27420 | md8ooh10j==>c2h4+mo8oxo+oh | 21
#0 | 0 | 0 | c2h4+mo8oxo+oh==>md8ooh10j
2.212e+19 | -1.67 | 26980 | md7ooh9j==>c3h6+ms7oxo+oh | 21
#0 | 0 | 0 | c3h6+ms7oxo+oh==>md7ooh9j
2.212e+19 | -1.67 | 26980 | md6ooh8j==>c4h8-1+mh6oxo+oh | 21
#0 | 0 | 0 | c4h8-1+mh6oxo+oh==>md6ooh8j
2.212e+19 | -1.67 | 26980 | md5ooh7j==>c5h10-1+mf5oxo+oh | 21
#0 | 0 | 0 | c5h10-1+mf5oxo+oh==>md5ooh7j
2.212e+19 | -1.67 | 26980 | md4ooh6j==>c6h12-1+mb4oxo+oh | 21
#0 | 0 | 0 | c6h12-1+mb4oxo+oh==>md4ooh6j
2.212e+19 | -1.67 | 26980 | md3ooh5j==>c7h14-1+mp3oxo+oh | 21
#0 | 0 | 0 | c7h14-1+mp3oxo+oh==>md3ooh5j
#
#
#
#!!!!!!!!!!!!!!!!!!!!!!!!
# 22-QOOH+O2=OOQOOH !
#!!!!!!!!!!!!!!!!!!!!!!!!
#
#Second addition to mdxoohyj radicals only
#
2.212e+19 | -1.67 | 26980 | md2ooh4j=c8h16-1+me2oxo+oh | 21
7540000000000 | 0 | 0 | mdmooh2j+o2=mdmooh2o2 | 22
7540000000000 | 0 | 0 | mdmooh3j+o2=mdmooh3o2 | 22
7540000000000 | 0 | 0 | md2oohmj+o2=md2oohmo2 | 22
7540000000000 | 0 | 0 | md2ooh3j+o2=md2ooh3o2 | 22
7540000000000 | 0 | 0 | md2ooh4j+o2=md2ooh4o2 | 22
7540000000000 | 0 | 0 | md2ooh5j+o2=md2ooh5o2 | 22
7540000000000 | 0 | 0 | md2ooh6j+o2=md2ooh6o2 | 22
7540000000000 | 0 | 0 | md3oohmj+o2=md3oohmo2 | 22
7540000000000 | 0 | 0 | md3ooh2j+o2=md3ooh2o2 | 22
7540000000000 | 0 | 0 | md3ooh4j+o2=md3ooh4o2 | 22
7540000000000 | 0 | 0 | md3ooh5j+o2=md3ooh5o2 | 22
7540000000000 | 0 | 0 | md3ooh6j+o2=md3ooh6o2 | 22
7540000000000 | 0 | 0 | md3ooh7j+o2=md3ooh7o2 | 22
7540000000000 | 0 | 0 | md4ooh3j+o2=md4ooh3o2 | 22
7540000000000 | 0 | 0 | md4ooh2j+o2=md4ooh2o2 | 22
7540000000000 | 0 | 0 | md4ooh5j+o2=md4ooh5o2 | 22
7540000000000 | 0 | 0 | md4ooh6j+o2=md4ooh6o2 | 22
7540000000000 | 0 | 0 | md4ooh7j+o2=md4ooh7o2 | 22
7540000000000 | 0 | 0 | md4ooh8j+o2=md4ooh8o2 | 22
7540000000000 | 0 | 0 | md5ooh4j+o2=md5ooh4o2 | 22
7540000000000 | 0 | 0 | md5ooh3j+o2=md5ooh3o2 | 22
7540000000000 | 0 | 0 | md5ooh2j+o2=md5ooh2o2 | 22
7540000000000 | 0 | 0 | md5ooh6j+o2=md5ooh6o2 | 22
7540000000000 | 0 | 0 | md5ooh7j+o2=md5ooh7o2 | 22
7540000000000 | 0 | 0 | md5ooh8j+o2=md5ooh8o2 | 22
7540000000000 | 0 | 0 | md5ooh9j+o2=md5ooh9o2 | 22
7540000000000 | 0 | 0 | md6ooh5j+o2=md6ooh5o2 | 22
7540000000000 | 0 | 0 | md6ooh4j+o2=md6ooh4o2 | 22
7540000000000 | 0 | 0 | md6ooh3j+o2=md6ooh3o2 | 22
7540000000000 | 0 | 0 | md6ooh2j+o2=md6ooh2o2 | 22
7540000000000 | 0 | 0 | md6ooh7j+o2=md6ooh7o2 | 22
7540000000000 | 0 | 0 | md6ooh8j+o2=md6ooh8o2 | 22
7540000000000 | 0 | 0 | md6ooh9j+o2=md6ooh9o2 | 22
4520000000000 | 0 | 0 | md6ooh10j+o2=md6ooh10o2 | 22
7540000000000 | 0 | 0 | md7ooh6j+o2=md7ooh6o2 | 22
7540000000000 | 0 | 0 | md7ooh5j+o2=md7ooh5o2 | 22
7540000000000 | 0 | 0 | md7ooh4j+o2=md7ooh4o2 | 22
7540000000000 | 0 | 0 | md7ooh3j+o2=md7ooh3o2 | 22
7540000000000 | 0 | 0 | md7ooh8j+o2=md7ooh8o2 | 22
7540000000000 | 0 | 0 | md7ooh9j+o2=md7ooh9o2 | 22
4520000000000 | 0 | 0 | md7ooh10j+o2=md7ooh10o2 | 22
7540000000000 | 0 | 0 | md8ooh7j+o2=md8ooh7o2 | 22
7540000000000 | 0 | 0 | md8ooh6j+o2=md8ooh6o2 | 22
7540000000000 | 0 | 0 | md8ooh5j+o2=md8ooh5o2 | 22
7540000000000 | 0 | 0 | md8ooh4j+o2=md8ooh4o2 | 22
7540000000000 | 0 | 0 | md8ooh9j+o2=md8ooh9o2 | 22
4520000000000 | 0 | 0 | md8ooh10j+o2=md8ooh10o2 | 22
7540000000000 | 0 | 0 | md9ooh8j+o2=md9ooh8o2 | 22
7540000000000 | 0 | 0 | md9ooh7j+o2=md9ooh7o2 | 22
7540000000000 | 0 | 0 | md9ooh6j+o2=md9ooh6o2 | 22
7540000000000 | 0 | 0 | md9ooh5j+o2=md9ooh5o2 | 22
4520000000000 | 0 | 0 | md9ooh10j+o2=md9ooh10o2 | 22
7540000000000 | 0 | 0 | md10ooh9j+o2=md10ooh9o2 | 22
7540000000000 | 0 | 0 | md10ooh8j+o2=md10ooh8o2 | 22
7540000000000 | 0 | 0 | md10ooh7j+o2=md10ooh7o2 | 22
#
#added because of too low reactivity at low temperature
#c4h8ooh1-2+o2=c4h8ooh1-2o2 7.540E+12 0.000 00000.0 !22
#c4h8ooh1-3+o2=c4h8ooh1-3o2 7.540E+12 0.000 00000.0 !22
#c4h8ooh1-4+o2=c4h8ooh1-4o2 7.540E+12 0.000 00000.0 !22
#c4h8ooh2-1+o2=c4h8ooh2-1o2 4.520E+12 0.000 00000.0 !22
#c4h8ooh2-3+o2=c4h8ooh2-3o2 7.540E+12 0.000 00000.0 !22
#c4h8ooh2-4+o2=c4h8ooh2-4o2 7.540E+12 0.000 00000.0 !22
#
7540000000000 | 0 | 0 | md10ooh6j+o2=md10ooh6o2 | 22
7540000000000 | 0 | 0 | c5h10ooh1-2+o2=c5h10ooh1-2o2 | 22
7540000000000 | 0 | 0 | c5h10ooh1-3+o2=c5h10ooh1-3o2 | 22
7540000000000 | 0 | 0 | c5h10ooh1-4+o2=c5h10ooh1-4o2 | 22
7540000000000 | 0 | 0 | c5h10ooh1-5+o2=c5h10ooh1-5o2 | 22
4520000000000 | 0 | 0 | c5h10ooh2-1+o2=c5h10ooh2-1o2 | 22
7540000000000 | 0 | 0 | c5h10ooh2-3+o2=c5h10ooh2-3o2 | 22
7540000000000 | 0 | 0 | c5h10ooh2-4+o2=c5h10ooh2-4o2 | 22
7540000000000 | 0 | 0 | c5h10ooh2-5+o2=c5h10ooh2-5o2 | 22
4520000000000 | 0 | 0 | c5h10ooh3-1+o2=c5h10ooh3-1o2 | 22
#
7540000000000 | 0 | 0 | c5h10ooh3-2+o2=c5h10ooh3-2o2 | 22
7540000000000 | 0 | 0 | c6h12ooh1-2+o2=c6h12ooh1-2o2 | 22
7540000000000 | 0 | 0 | c6h12ooh1-3+o2=c6h12ooh1-3o2 | 22
7540000000000 | 0 | 0 | c6h12ooh1-4+o2=c6h12ooh1-4o2 | 22
7540000000000 | 0 | 0 | c6h12ooh1-5+o2=c6h12ooh1-5o2 | 22
4520000000000 | 0 | 0 | c6h12ooh2-1+o2=c6h12ooh2-1o2 | 22
7540000000000 | 0 | 0 | c6h12ooh2-3+o2=c6h12ooh2-3o2 | 22
7540000000000 | 0 | 0 | c6h12ooh2-4+o2=c6h12ooh2-4o2 | 22
7540000000000 | 0 | 0 | c6h12ooh2-5+o2=c6h12ooh2-5o2 | 22
7540000000000 | 0 | 0 | c6h12ooh2-6+o2=c6h12ooh2-6o2 | 22
4520000000000 | 0 | 0 | c6h12ooh3-1+o2=c6h12ooh3-1o2 | 22
7540000000000 | 0 | 0 | c6h12ooh3-2+o2=c6h12ooh3-2o2 | 22
7540000000000 | 0 | 0 | c6h12ooh3-4+o2=c6h12ooh3-4o2 | 22
7540000000000 | 0 | 0 | c6h12ooh3-5+o2=c6h12ooh3-5o2 | 22
#
7540000000000 | 0 | 0 | c6h12ooh3-6+o2=c6h12ooh3-6o2 | 22
7540000000000 | 0 | 0 | c7h14ooh1-2+o2=c7h14ooh1-2o2 | 22
7540000000000 | 0 | 0 | c7h14ooh1-3+o2=c7h14ooh1-3o2 | 22
7540000000000 | 0 | 0 | c7h14ooh1-4+o2=c7h14ooh1-4o2 | 22
7540000000000 | 0 | 0 | c7h14ooh1-5+o2=c7h14ooh1-5o2 | 22
4520000000000 | 0 | 0 | c7h14ooh2-1+o2=c7h14ooh2-1o2 | 22
7540000000000 | 0 | 0 | c7h14ooh2-3+o2=c7h14ooh2-3o2 | 22
7540000000000 | 0 | 0 | c7h14ooh2-4+o2=c7h14ooh2-4o2 | 22
7540000000000 | 0 | 0 | c7h14ooh2-5+o2=c7h14ooh2-5o2 | 22
7540000000000 | 0 | 0 | c7h14ooh2-6+o2=c7h14ooh2-6o2 | 22
4520000000000 | 0 | 0 | c7h14ooh3-1+o2=c7h14ooh3-1o2 | 22
7540000000000 | 0 | 0 | c7h14ooh3-2+o2=c7h14ooh3-2o2 | 22
7540000000000 | 0 | 0 | c7h14ooh3-4+o2=c7h14ooh3-4o2 | 22
7540000000000 | 0 | 0 | c7h14ooh3-5+o2=c7h14ooh3-5o2 | 22
7540000000000 | 0 | 0 | c7h14ooh3-6+o2=c7h14ooh3-6o2 | 22
7540000000000 | 0 | 0 | c7h14ooh3-7+o2=c7h14ooh3-7o2 | 22
4520000000000 | 0 | 0 | c7h14ooh4-1+o2=c7h14ooh4-1o2 | 22
7540000000000 | 0 | 0 | c7h14ooh4-2+o2=c7h14ooh4-2o2 | 22
#
7540000000000 | 0 | 0 | c7h14ooh4-3+o2=c7h14ooh4-3o2 | 22
7540000000000 | 0 | 0 | c8h16ooh1-2+o2=c8h16ooh1-2o2 | 22
7540000000000 | 0 | 0 | c8h16ooh1-3+o2=c8h16ooh1-3o2 | 22
7540000000000 | 0 | 0 | c8h16ooh1-4+o2=c8h16ooh1-4o2 | 22
7540000000000 | 0 | 0 | c8h16ooh1-5+o2=c8h16ooh1-5o2 | 22
4520000000000 | 0 | 0 | c8h16ooh2-1+o2=c8h16ooh2-1o2 | 22
7540000000000 | 0 | 0 | c8h16ooh2-3+o2=c8h16ooh2-3o2 | 22
7540000000000 | 0 | 0 | c8h16ooh2-4+o2=c8h16ooh2-4o2 | 22
7540000000000 | 0 | 0 | c8h16ooh2-5+o2=c8h16ooh2-5o2 | 22
7540000000000 | 0 | 0 | c8h16ooh2-6+o2=c8h16ooh2-6o2 | 22
4520000000000 | 0 | 0 | c8h16ooh3-1+o2=c8h16ooh3-1o2 | 22
7540000000000 | 0 | 0 | c8h16ooh3-2+o2=c8h16ooh3-2o2 | 22
7540000000000 | 0 | 0 | c8h16ooh3-4+o2=c8h16ooh3-4o2 | 22
7540000000000 | 0 | 0 | c8h16ooh3-5+o2=c8h16ooh3-5o2 | 22
7540000000000 | 0 | 0 | c8h16ooh3-6+o2=c8h16ooh3-6o2 | 22
7540000000000 | 0 | 0 | c8h16ooh3-7+o2=c8h16ooh3-7o2 | 22
4520000000000 | 0 | 0 | c8h16ooh4-1+o2=c8h16ooh4-1o2 | 22
7540000000000 | 0 | 0 | c8h16ooh4-2+o2=c8h16ooh4-2o2 | 22
7540000000000 | 0 | 0 | c8h16ooh4-3+o2=c8h16ooh4-3o2 | 22
7540000000000 | 0 | 0 | c8h16ooh4-5+o2=c8h16ooh4-5o2 | 22
7540000000000 | 0 | 0 | c8h16ooh4-6+o2=c8h16ooh4-6o2 | 22
7540000000000 | 0 | 0 | c8h16ooh4-7+o2=c8h16ooh4-7o2 | 22
#
7540000000000 | 0 | 0 | c8h16ooh4-8+o2=c8h16ooh4-8o2 | 22
7540000000000 | 0 | 0 | c9h18ooh1-2+o2=c9h18ooh1-2o2 | 22
7540000000000 | 0 | 0 | c9h18ooh1-3+o2=c9h18ooh1-3o2 | 22
7540000000000 | 0 | 0 | c9h18ooh1-4+o2=c9h18ooh1-4o2 | 22
7540000000000 | 0 | 0 | c9h18ooh1-5+o2=c9h18ooh1-5o2 | 22
4520000000000 | 0 | 0 | c9h18ooh2-1+o2=c9h18ooh2-1o2 | 22
7540000000000 | 0 | 0 | c9h18ooh2-3+o2=c9h18ooh2-3o2 | 22
7540000000000 | 0 | 0 | c9h18ooh2-4+o2=c9h18ooh2-4o2 | 22
7540000000000 | 0 | 0 | c9h18ooh2-5+o2=c9h18ooh2-5o2 | 22
7540000000000 | 0 | 0 | c9h18ooh2-6+o2=c9h18ooh2-6o2 | 22
4520000000000 | 0 | 0 | c9h18ooh3-1+o2=c9h18ooh3-1o2 | 22
7540000000000 | 0 | 0 | c9h18ooh3-2+o2=c9h18ooh3-2o2 | 22
7540000000000 | 0 | 0 | c9h18ooh3-4+o2=c9h18ooh3-4o2 | 22
7540000000000 | 0 | 0 | c9h18ooh3-5+o2=c9h18ooh3-5o2 | 22
7540000000000 | 0 | 0 | c9h18ooh3-6+o2=c9h18ooh3-6o2 | 22
7540000000000 | 0 | 0 | c9h18ooh3-7+o2=c9h18ooh3-7o2 | 22
4520000000000 | 0 | 0 | c9h18ooh4-1+o2=c9h18ooh4-1o2 | 22
7540000000000 | 0 | 0 | c9h18ooh4-2+o2=c9h18ooh4-2o2 | 22
7540000000000 | 0 | 0 | c9h18ooh4-3+o2=c9h18ooh4-3o2 | 22
7540000000000 | 0 | 0 | c9h18ooh4-5+o2=c9h18ooh4-5o2 | 22
7540000000000 | 0 | 0 | c9h18ooh4-6+o2=c9h18ooh4-6o2 | 22
7540000000000 | 0 | 0 | c9h18ooh4-7+o2=c9h18ooh4-7o2 | 22
7540000000000 | 0 | 0 | c9h18ooh4-8+o2=c9h18ooh4-8o2 | 22
4520000000000 | 0 | 0 | c9h18ooh5-1+o2=c9h18ooh5-1o2 | 22
7540000000000 | 0 | 0 | c9h18ooh5-2+o2=c9h18ooh5-2o2 | 22
7540000000000 | 0 | 0 | c9h18ooh5-3+o2=c9h18ooh5-3o2 | 22
#
#
7540000000000 | 0 | 0 | c9h18ooh5-4+o2=c9h18ooh5-4o2 | 22
4520000000000 | 0 | 0 | memooh2j+o2=memooh2o2 | 22
#
7540000000000 | 0 | 0 | me2oohmj+o2=me2oohmo2 | 22
7540000000000 | 0 | 0 | mpmooh2j+o2=mpmooh2o2 | 22
4520000000000 | 0 | 0 | mpmooh3j+o2=mpmooh3o2 | 22
7540000000000 | 0 | 0 | mp2oohmj+o2=mp2oohmo2 | 22
4520000000000 | 0 | 0 | mp2ooh3j+o2=mp2ooh3o2 | 22
7540000000000 | 0 | 0 | mp3oohmj+o2=mp3oohmo2 | 22
#
7540000000000 | 0 | 0 | mp3ooh2j+o2=mp3ooh2o2 | 22
7540000000000 | 0 | 0 | mbmooh2j+o2=mbmooh2o2 | 22
7540000000000 | 0 | 0 | mbmooh3j+o2=mbmooh3o2 | 22
7540000000000 | 0 | 0 | mb2oohmj+o2=mb2oohmo2 | 22
7540000000000 | 0 | 0 | mb2ooh3j+o2=mb2ooh3o2 | 22
4520000000000 | 0 | 0 | mb2ooh4j+o2=mb2ooh4o2 | 22
7540000000000 | 0 | 0 | mb3oohmj+o2=mb3oohmo2 | 22
7540000000000 | 0 | 0 | mb3ooh2j+o2=mb3ooh2o2 | 22
4520000000000 | 0 | 0 | mb3ooh4j+o2=mb3ooh4o2 | 22
7540000000000 | 0 | 0 | mb4ooh3j+o2=mb4ooh3o2 | 22
#
7540000000000 | 0 | 0 | mb4ooh2j+o2=mb4ooh2o2 | 22
7540000000000 | 0 | 0 | mfmooh2j+o2=mfmooh2o2 | 22
7540000000000 | 0 | 0 | mfmooh3j+o2=mfmooh3o2 | 22
7540000000000 | 0 | 0 | mf2oohmj+o2=mf2oohmo2 | 22
7540000000000 | 0 | 0 | mf2ooh3j+o2=mf2ooh3o2 | 22
7540000000000 | 0 | 0 | mf2ooh4j+o2=mf2ooh4o2 | 22
4520000000000 | 0 | 0 | mf2ooh5j+o2=mf2ooh5o2 | 22
7540000000000 | 0 | 0 | mf3oohmj+o2=mf3oohmo2 | 22
7540000000000 | 0 | 0 | mf3ooh2j+o2=mf3ooh2o2 | 22
7540000000000 | 0 | 0 | mf3ooh4j+o2=mf3ooh4o2 | 22
4520000000000 | 0 | 0 | mf3ooh5j+o2=mf3ooh5o2 | 22
7540000000000 | 0 | 0 | mf4ooh3j+o2=mf4ooh3o2 | 22
7540000000000 | 0 | 0 | mf4ooh2j+o2=mf4ooh2o2 | 22
4520000000000 | 0 | 0 | mf4ooh5j+o2=mf4ooh5o2 | 22
7540000000000 | 0 | 0 | mf5ooh4j+o2=mf5ooh4o2 | 22
7540000000000 | 0 | 0 | mf5ooh3j+o2=mf5ooh3o2 | 22
#
7540000000000 | 0 | 0 | mf5ooh2j+o2=mf5ooh2o2 | 22
7540000000000 | 0 | 0 | mhmooh2j+o2=mhmooh2o2 | 22
7540000000000 | 0 | 0 | mhmooh3j+o2=mhmooh3o2 | 22
7540000000000 | 0 | 0 | mh2oohmj+o2=mh2oohmo2 | 22
7540000000000 | 0 | 0 | mh2ooh3j+o2=mh2ooh3o2 | 22
7540000000000 | 0 | 0 | mh2ooh4j+o2=mh2ooh4o2 | 22
7540000000000 | 0 | 0 | mh2ooh5j+o2=mh2ooh5o2 | 22
4520000000000 | 0 | 0 | mh2ooh6j+o2=mh2ooh6o2 | 22
7540000000000 | 0 | 0 | mh3oohmj+o2=mh3oohmo2 | 22
7540000000000 | 0 | 0 | mh3ooh2j+o2=mh3ooh2o2 | 22
7540000000000 | 0 | 0 | mh3ooh4j+o2=mh3ooh4o2 | 22
7540000000000 | 0 | 0 | mh3ooh5j+o2=mh3ooh5o2 | 22
4520000000000 | 0 | 0 | mh3ooh6j+o2=mh3ooh6o2 | 22
7540000000000 | 0 | 0 | mh4ooh3j+o2=mh4ooh3o2 | 22
7540000000000 | 0 | 0 | mh4ooh2j+o2=mh4ooh2o2 | 22
7540000000000 | 0 | 0 | mh4ooh5j+o2=mh4ooh5o2 | 22
4520000000000 | 0 | 0 | mh4ooh6j+o2=mh4ooh6o2 | 22
7540000000000 | 0 | 0 | mh5ooh4j+o2=mh5ooh4o2 | 22
7540000000000 | 0 | 0 | mh5ooh3j+o2=mh5ooh3o2 | 22
7540000000000 | 0 | 0 | mh5ooh2j+o2=mh5ooh2o2 | 22
4520000000000 | 0 | 0 | mh5ooh6j+o2=mh5ooh6o2 | 22
7540000000000 | 0 | 0 | mh6ooh5j+o2=mh6ooh5o2 | 22
7540000000000 | 0 | 0 | mh6ooh4j+o2=mh6ooh4o2 | 22
7540000000000 | 0 | 0 | mh6ooh3j+o2=mh6ooh3o2 | 22
#
7540000000000 | 0 | 0 | mh6ooh2j+o2=mh6ooh2o2 | 22
7540000000000 | 0 | 0 | msmooh2j+o2=msmooh2o2 | 22
7540000000000 | 0 | 0 | msmooh3j+o2=msmooh3o2 | 22
7540000000000 | 0 | 0 | ms2oohmj+o2=ms2oohmo2 | 22
7540000000000 | 0 | 0 | ms2ooh3j+o2=ms2ooh3o2 | 22
7540000000000 | 0 | 0 | ms2ooh4j+o2=ms2ooh4o2 | 22
7540000000000 | 0 | 0 | ms2ooh5j+o2=ms2ooh5o2 | 22
7540000000000 | 0 | 0 | ms2ooh6j+o2=ms2ooh6o2 | 22
7540000000000 | 0 | 0 | ms3oohmj+o2=ms3oohmo2 | 22
7540000000000 | 0 | 0 | ms3ooh2j+o2=ms3ooh2o2 | 22
7540000000000 | 0 | 0 | ms3ooh4j+o2=ms3ooh4o2 | 22
7540000000000 | 0 | 0 | ms3ooh5j+o2=ms3ooh5o2 | 22
7540000000000 | 0 | 0 | ms3ooh6j+o2=ms3ooh6o2 | 22
4520000000000 | 0 | 0 | ms3ooh7j+o2=ms3ooh7o2 | 22
7540000000000 | 0 | 0 | ms4ooh3j+o2=ms4ooh3o2 | 22
7540000000000 | 0 | 0 | ms4ooh2j+o2=ms4ooh2o2 | 22
7540000000000 | 0 | 0 | ms4ooh5j+o2=ms4ooh5o2 | 22
7540000000000 | 0 | 0 | ms4ooh6j+o2=ms4ooh6o2 | 22
4520000000000 | 0 | 0 | ms4ooh7j+o2=ms4ooh7o2 | 22
7540000000000 | 0 | 0 | ms5ooh4j+o2=ms5ooh4o2 | 22
7540000000000 | 0 | 0 | ms5ooh3j+o2=ms5ooh3o2 | 22
7540000000000 | 0 | 0 | ms5ooh2j+o2=ms5ooh2o2 | 22
7540000000000 | 0 | 0 | ms5ooh6j+o2=ms5ooh6o2 | 22
4520000000000 | 0 | 0 | ms5ooh7j+o2=ms5ooh7o2 | 22
7540000000000 | 0 | 0 | ms6ooh5j+o2=ms6ooh5o2 | 22
7540000000000 | 0 | 0 | ms6ooh4j+o2=ms6ooh4o2 | 22
7540000000000 | 0 | 0 | ms6ooh3j+o2=ms6ooh3o2 | 22
7540000000000 | 0 | 0 | ms6ooh2j+o2=ms6ooh2o2 | 22
4520000000000 | 0 | 0 | ms6ooh7j+o2=ms6ooh7o2 | 22
7540000000000 | 0 | 0 | ms7ooh6j+o2=ms7ooh6o2 | 22
7540000000000 | 0 | 0 | ms7ooh5j+o2=ms7ooh5o2 | 22
7540000000000 | 0 | 0 | ms7ooh4j+o2=ms7ooh4o2 | 22
#
7540000000000 | 0 | 0 | ms7ooh3j+o2=ms7ooh3o2 | 22
7540000000000 | 0 | 0 | mamooh2j+o2=mamooh2o2 | 22
7540000000000 | 0 | 0 | mamooh3j+o2=mamooh3o2 | 22
7540000000000 | 0 | 0 | mo2oohmj+o2=mo2oohmo2 | 22
7540000000000 | 0 | 0 | mo2ooh3j+o2=mo2ooh3o2 | 22
7540000000000 | 0 | 0 | mo2ooh4j+o2=mo2ooh4o2 | 22
7540000000000 | 0 | 0 | mo2ooh5j+o2=mo2ooh5o2 | 22
7540000000000 | 0 | 0 | mo2ooh6j+o2=mo2ooh6o2 | 22
7540000000000 | 0 | 0 | mo3oohmj+o2=mo3oohmo2 | 22
7540000000000 | 0 | 0 | mo3ooh2j+o2=mo3ooh2o2 | 22
7540000000000 | 0 | 0 | mo3ooh4j+o2=mo3ooh4o2 | 22
7540000000000 | 0 | 0 | mo3ooh5j+o2=mo3ooh5o2 | 22
7540000000000 | 0 | 0 | mo3ooh6j+o2=mo3ooh6o2 | 22
7540000000000 | 0 | 0 | mo3ooh7j+o2=mo3ooh7o2 | 22
7540000000000 | 0 | 0 | mo4ooh3j+o2=mo4ooh3o2 | 22
7540000000000 | 0 | 0 | mo4ooh2j+o2=mo4ooh2o2 | 22
7540000000000 | 0 | 0 | mo4ooh5j+o2=mo4ooh5o2 | 22
7540000000000 | 0 | 0 | mo4ooh6j+o2=mo4ooh6o2 | 22
7540000000000 | 0 | 0 | mo4ooh7j+o2=mo4ooh7o2 | 22
4520000000000 | 0 | 0 | mo4ooh8j+o2=mo4ooh8o2 | 22
7540000000000 | 0 | 0 | mo5ooh4j+o2=mo5ooh4o2 | 22
7540000000000 | 0 | 0 | mo5ooh3j+o2=mo5ooh3o2 | 22
7540000000000 | 0 | 0 | mo5ooh2j+o2=mo5ooh2o2 | 22
7540000000000 | 0 | 0 | mo5ooh6j+o2=mo5ooh6o2 | 22
7540000000000 | 0 | 0 | mo5ooh7j+o2=mo5ooh7o2 | 22
4520000000000 | 0 | 0 | mo5ooh8j+o2=mo5ooh8o2 | 22
7540000000000 | 0 | 0 | mo6ooh5j+o2=mo6ooh5o2 | 22
7540000000000 | 0 | 0 | mo6ooh4j+o2=mo6ooh4o2 | 22
7540000000000 | 0 | 0 | mo6ooh3j+o2=mo6ooh3o2 | 22
7540000000000 | 0 | 0 | mo6ooh2j+o2=mo6ooh2o2 | 22
7540000000000 | 0 | 0 | mo6ooh7j+o2=mo6ooh7o2 | 22
4520000000000 | 0 | 0 | mo6ooh8j+o2=mo6ooh8o2 | 22
7540000000000 | 0 | 0 | mo7ooh6j+o2=mo7ooh6o2 | 22
7540000000000 | 0 | 0 | mo7ooh5j+o2=mo7ooh5o2 | 22
7540000000000 | 0 | 0 | mo7ooh4j+o2=mo7ooh4o2 | 22
7540000000000 | 0 | 0 | mo7ooh3j+o2=mo7ooh3o2 | 22
4520000000000 | 0 | 0 | mo7ooh8j+o2=mo7ooh8o2 | 22
7540000000000 | 0 | 0 | mo8ooh7j+o2=mo8ooh7o2 | 22
7540000000000 | 0 | 0 | mo8ooh6j+o2=mo8ooh6o2 | 22
7540000000000 | 0 | 0 | mo8ooh5j+o2=mo8ooh5o2 | 22
#
7540000000000 | 0 | 0 | mo8ooh4j+o2=mo8ooh4o2 | 22
7540000000000 | 0 | 0 | mnmooh2j+o2=mnmooh2o2 | 22
7540000000000 | 0 | 0 | mnmooh3j+o2=mnmooh3o2 | 22
7540000000000 | 0 | 0 | mn2oohmj+o2=mn2oohmo2 | 22
7540000000000 | 0 | 0 | mn2ooh3j+o2=mn2ooh3o2 | 22
7540000000000 | 0 | 0 | mn2ooh4j+o2=mn2ooh4o2 | 22
7540000000000 | 0 | 0 | mn2ooh5j+o2=mn2ooh5o2 | 22
7540000000000 | 0 | 0 | mn2ooh6j+o2=mn2ooh6o2 | 22
7540000000000 | 0 | 0 | mn3oohmj+o2=mn3oohmo2 | 22
7540000000000 | 0 | 0 | mn3ooh2j+o2=mn3ooh2o2 | 22
7540000000000 | 0 | 0 | mn3ooh4j+o2=mn3ooh4o2 | 22
7540000000000 | 0 | 0 | mn3ooh5j+o2=mn3ooh5o2 | 22
7540000000000 | 0 | 0 | mn3ooh6j+o2=mn3ooh6o2 | 22
7540000000000 | 0 | 0 | mn3ooh7j+o2=mn3ooh7o2 | 22
7540000000000 | 0 | 0 | mn4ooh3j+o2=mn4ooh3o2 | 22
7540000000000 | 0 | 0 | mn4ooh2j+o2=mn4ooh2o2 | 22
7540000000000 | 0 | 0 | mn4ooh5j+o2=mn4ooh5o2 | 22
7540000000000 | 0 | 0 | mn4ooh6j+o2=mn4ooh6o2 | 22
7540000000000 | 0 | 0 | mn4ooh7j+o2=mn4ooh7o2 | 22
7540000000000 | 0 | 0 | mn4ooh8j+o2=mn4ooh8o2 | 22
7540000000000 | 0 | 0 | mn5ooh4j+o2=mn5ooh4o2 | 22
7540000000000 | 0 | 0 | mn5ooh3j+o2=mn5ooh3o2 | 22
7540000000000 | 0 | 0 | mn5ooh2j+o2=mn5ooh2o2 | 22
7540000000000 | 0 | 0 | mn5ooh6j+o2=mn5ooh6o2 | 22
7540000000000 | 0 | 0 | mn5ooh7j+o2=mn5ooh7o2 | 22
7540000000000 | 0 | 0 | mn5ooh8j+o2=mn5ooh8o2 | 22
4520000000000 | 0 | 0 | mn5ooh9j+o2=mn5ooh9o2 | 22
7540000000000 | 0 | 0 | mn6ooh5j+o2=mn6ooh5o2 | 22
7540000000000 | 0 | 0 | mn6ooh4j+o2=mn6ooh4o2 | 22
7540000000000 | 0 | 0 | mn6ooh3j+o2=mn6ooh3o2 | 22
7540000000000 | 0 | 0 | mn6ooh2j+o2=mn6ooh2o2 | 22
7540000000000 | 0 | 0 | mn6ooh7j+o2=mn6ooh7o2 | 22
7540000000000 | 0 | 0 | mn6ooh8j+o2=mn6ooh8o2 | 22
4520000000000 | 0 | 0 | mn6ooh9j+o2=mn6ooh9o2 | 22
7540000000000 | 0 | 0 | mn7ooh6j+o2=mn7ooh6o2 | 22
7540000000000 | 0 | 0 | mn7ooh5j+o2=mn7ooh5o2 | 22
7540000000000 | 0 | 0 | mn7ooh4j+o2=mn7ooh4o2 | 22
7540000000000 | 0 | 0 | mn7ooh3j+o2=mn7ooh3o2 | 22
7540000000000 | 0 | 0 | mn7ooh8j+o2=mn7ooh8o2 | 22
4520000000000 | 0 | 0 | mn7ooh9j+o2=mn7ooh9o2 | 22
7540000000000 | 0 | 0 | mn8ooh7j+o2=mn8ooh7o2 | 22
7540000000000 | 0 | 0 | mn8ooh6j+o2=mn8ooh6o2 | 22
7540000000000 | 0 | 0 | mn8ooh5j+o2=mn8ooh5o2 | 22
7540000000000 | 0 | 0 | mn8ooh4j+o2=mn8ooh4o2 | 22
4520000000000 | 0 | 0 | mn8ooh9j+o2=mn8ooh9o2 | 22
7540000000000 | 0 | 0 | mn9ooh8j+o2=mn9ooh8o2 | 22
7540000000000 | 0 | 0 | mn9ooh7j+o2=mn9ooh7o2 | 22
7540000000000 | 0 | 0 | mn9ooh6j+o2=mn9ooh6o2 | 22
#
#
#
#!!!!!!!!!!!!!!!!!!!!!!!!!!!!!!!!!!!!!!!!!!!!!!!!!!!!!!!!
# 23/OOQOOH isomerization to ketohydroperoxyde + oh !
#!!!!!!!!!!!!!!!!!!!!!!!!!!!!!!!!!!!!!!!!!!!!!!!!!!!!!!!!
#
#
7540000000000 | 0 | 0 | mn9ooh5j+o2=mn9ooh5o2 | 22
6250000000 | 0 | 19350 | mdmooh2o2=mdketm2+oh | 23 7p
390700000 | 0 | 22550 | mdmooh3o2=mdketm3+oh | 23 8p
3125000000 | 0 | 16050 | md2oohmo2=mdket2m+oh | 23 7s
100000000000 | 0 | 23850 | md2ooh3o2=mdket23+oh | 23 5s
12500000000 | 0 | 17850 | md2ooh4o2=mdket24+oh | 23 6s
3125000000 | 0 | 16050 | md2ooh5o2=mdket25+oh | 23 7s
156300000 | 0 | 19050 | md2ooh6o2=mdket26+oh | 23 8s
156300000 | 0 | 19050 | md3oohmo2=mdket3m+oh | 23 8s
100000000000 | 0 | 23850 | md3ooh2o2=mdket32+oh | 23 5s
100000000000 | 0 | 23850 | md3ooh4o2=mdket34+oh | 23 5s
12500000000 | 0 | 17850 | md3ooh5o2=mdket35+oh | 23 6s
3125000000 | 0 | 16050 | md3ooh6o2=mdket36+oh | 23 7s
156300000 | 0 | 19050 | md3ooh7o2=mdket37+oh | 23 8s
100000000000 | 0 | 23850 | md4ooh3o2=mdket43+oh | 23 5s
12500000000 | 0 | 17850 | md4ooh2o2=mdket42+oh | 23 6s
100000000000 | 0 | 23850 | md4ooh5o2=mdket45+oh | 23 5s
12500000000 | 0 | 17850 | md4ooh6o2=mdket46+oh | 23 6s
3125000000 | 0 | 16050 | md4ooh7o2=mdket47+oh | 23 7s
156300000 | 0 | 19050 | md4ooh8o2=mdket48+oh | 23 8s
100000000000 | 0 | 23850 | md5ooh4o2=mdket54+oh | 23 5s
12500000000 | 0 | 17850 | md5ooh3o2=mdket53+oh | 23 6s
3125000000 | 0 | 16050 | md5ooh2o2=mdket52+oh | 23 7s
100000000000 | 0 | 23850 | md5ooh6o2=mdket56+oh | 23 5s
12500000000 | 0 | 17850 | md5ooh7o2=mdket57+oh | 23 6s
3125000000 | 0 | 16050 | md5ooh8o2=mdket58+oh | 23 7s
156300000 | 0 | 19050 | md5ooh9o2=mdket59+oh | 23 8s
100000000000 | 0 | 23850 | md6ooh5o2=mdket65+oh | 23 5s
12500000000 | 0 | 17850 | md6ooh4o2=mdket64+oh | 23 6s
3125000000 | 0 | 16050 | md6ooh3o2=mdket63+oh | 23 7s
156300000 | 0 | 19050 | md6ooh2o2=mdket62+oh | 23 8s
100000000000 | 0 | 23850 | md6ooh7o2=mdket67+oh | 23 5s
12500000000 | 0 | 17850 | md6ooh8o2=mdket68+oh | 23 6s
3125000000 | 0 | 16050 | md6ooh9o2=mdket69+oh | 23 7s
156300000 | 0 | 19050 | md6ooh10o2=mdket70+oh | 23 8s
100000000000 | 0 | 23850 | md7ooh6o2=mdket76+oh | 23 5s
12500000000 | 0 | 17850 | md7ooh5o2=mdket75+oh | 23 6s
3125000000 | 0 | 16050 | md7ooh4o2=mdket74+oh | 23 7s
156300000 | 0 | 19050 | md7ooh3o2=mdket73+oh | 23 8s
100000000000 | 0 | 23850 | md7ooh8o2=mdket78+oh | 23 5s
12500000000 | 0 | 17850 | md7ooh9o2=mdket79+oh | 23 6s
3125000000 | 0 | 16050 | md7ooh10o2=mdket80+oh | 23 7s
100000000000 | 0 | 23850 | md8ooh7o2=mdket87+oh | 23 5s
12500000000 | 0 | 17850 | md8ooh6o2=mdket86+oh | 23 6s
3125000000 | 0 | 16050 | md8ooh5o2=mdket85+oh | 23 7s
156300000 | 0 | 19050 | md8ooh4o2=mdket84+oh | 23 8s
100000000000 | 0 | 23850 | md8ooh9o2=mdket89+oh | 23 5s
12500000000 | 0 | 17850 | md8ooh10o2=mdket90+oh | 23 6s
100000000000 | 0 | 23850 | md9ooh8o2=mdket98+oh | 23 5s
12500000000 | 0 | 17850 | md9ooh7o2=mdket97+oh | 23 6s
3125000000 | 0 | 16050 | md9ooh6o2=mdket96+oh | 23 7s
156300000 | 0 | 19050 | md9ooh5o2=mdket95+oh | 23 8s
100000000000 | 0 | 23850 | md9ooh10o2=mdket100+oh | 23 5s
200000000000 | 0 | 26400 | md10ooh9o2=mdket109+oh | 23 5p
25000000000 | 0 | 21400 | md10ooh8o2=mdket108+oh | 23 6p
6250000000 | 0 | 19350 | md10ooh7o2=mdket107+oh | 23 7p
#
#
#added
#c4h8ooh1-2o2=nc4ket12+oh 2.000E+11 0.000 26400.0 !23 5p
#c4h8ooh1-3o2=nc4ket13+oh 2.500E+10 0.000 21400.0 !23 6p
#c4h8ooh1-4o2=nc4ket14+oh 6.250E+09 0.000 19350.0 !23 7p
#c4h8ooh2-1o2=nc4ket21+oh 1.000E+11 0.000 23850.0 !23 5s
#c4h8ooh2-3o2=nc4ket23+oh 1.000E+11 0.000 23850.0 !23 5s
#c4h8ooh2-4o2=nc4ket24+oh 1.250E+10 0.000 17850.0 !23 6s
#
390700000 | 0 | 22550 | md10ooh6o2=mdket106+oh | 23 8p
200000000000 | 0 | 26400 | c5h10ooh1-2o2=nc5ket12+oh | 23 5p
25000000000 | 0 | 21400 | c5h10ooh1-3o2=nc5ket13+oh | 23 6p
6250000000 | 0 | 19350 | c5h10ooh1-4o2=nc5ket14+oh | 23 7p
390700000 | 0 | 22550 | c5h10ooh1-5o2=nc5ket15+oh | 23 8p
100000000000 | 0 | 23850 | c5h10ooh2-1o2=nc5ket21+oh | 23 5s
100000000000 | 0 | 23850 | c5h10ooh2-3o2=nc5ket23+oh | 23 5s
12500000000 | 0 | 17850 | c5h10ooh2-4o2=nc5ket24+oh | 23 6s
3125000000 | 0 | 16050 | c5h10ooh2-5o2=nc5ket25+oh | 23 7s
12500000000 | 0 | 17850 | c5h10ooh3-1o2=nc5ket31+oh | 23 6s
#
100000000000 | 0 | 23850 | c5h10ooh3-2o2=nc5ket32+oh | 23 5s
200000000000 | 0 | 26400 | c6h12ooh1-2o2=nc6ket12+oh | 23 5p
25000000000 | 0 | 21400 | c6h12ooh1-3o2=nc6ket13+oh | 23 6p
6250000000 | 0 | 19350 | c6h12ooh1-4o2=nc6ket14+oh | 23 7p
390700000 | 0 | 22550 | c6h12ooh1-5o2=nc6ket15+oh | 23 8p
100000000000 | 0 | 23850 | c6h12ooh2-1o2=nc6ket21+oh | 23 5s
100000000000 | 0 | 23850 | c6h12ooh2-3o2=nc6ket23+oh | 23 5s
12500000000 | 0 | 17850 | c6h12ooh2-4o2=nc6ket24+oh | 23 6s
3125000000 | 0 | 16050 | c6h12ooh2-5o2=nc6ket25+oh | 23 7s
156300000 | 0 | 19050 | c6h12ooh2-6o2=nc6ket26+oh | 23 8s
12500000000 | 0 | 17850 | c6h12ooh3-1o2=nc6ket31+oh | 23 6s
100000000000 | 0 | 23850 | c6h12ooh3-2o2=nc6ket32+oh | 23 5s
100000000000 | 0 | 23850 | c6h12ooh3-4o2=nc6ket34+oh | 23 5s
12500000000 | 0 | 17850 | c6h12ooh3-5o2=nc6ket35+oh | 23 6s
#
3125000000 | 0 | 16050 | c6h12ooh3-6o2=nc6ket36+oh | 23 7s
200000000000 | 0 | 26400 | c7h14ooh1-2o2=nc7ket12+oh | 23 5p
25000000000 | 0 | 21400 | c7h14ooh1-3o2=nc7ket13+oh | 23 6p
6250000000 | 0 | 19350 | c7h14ooh1-4o2=nc7ket14+oh | 23 7p
390700000 | 0 | 22550 | c7h14ooh1-5o2=nc7ket15+oh | 23 8p
100000000000 | 0 | 23850 | c7h14ooh2-1o2=nc7ket21+oh | 23 5s
100000000000 | 0 | 23850 | c7h14ooh2-3o2=nc7ket23+oh | 23 5s
12500000000 | 0 | 17850 | c7h14ooh2-4o2=nc7ket24+oh | 23 6s
3125000000 | 0 | 16050 | c7h14ooh2-5o2=nc7ket25+oh | 23 7s
156300000 | 0 | 19050 | c7h14ooh2-6o2=nc7ket26+oh | 23 8s
12500000000 | 0 | 17850 | c7h14ooh3-1o2=nc7ket31+oh | 23 6s
100000000000 | 0 | 23850 | c7h14ooh3-2o2=nc7ket32+oh | 23 5s
100000000000 | 0 | 23850 | c7h14ooh3-4o2=nc7ket34+oh | 23 5s
12500000000 | 0 | 17850 | c7h14ooh3-5o2=nc7ket35+oh | 23 6s
3125000000 | 0 | 16050 | c7h14ooh3-6o2=nc7ket36+oh | 23 7s
156300000 | 0 | 19050 | c7h14ooh3-7o2=nc7ket37+oh | 23 8s
3125000000 | 0 | 16050 | c7h14ooh4-1o2=nc7ket41+oh | 23 7s
12500000000 | 0 | 17850 | c7h14ooh4-2o2=nc7ket42+oh | 23 6s
#
100000000000 | 0 | 23850 | c7h14ooh4-3o2=nc7ket43+oh | 23 5s
200000000000 | 0 | 26400 | c8h16ooh1-2o2=nc8ket12+oh | 23 5p
25000000000 | 0 | 21400 | c8h16ooh1-3o2=nc8ket13+oh | 23 6p
6250000000 | 0 | 19350 | c8h16ooh1-4o2=nc8ket14+oh | 23 7p
390700000 | 0 | 22550 | c8h16ooh1-5o2=nc8ket15+oh | 23 8p
100000000000 | 0 | 23850 | c8h16ooh2-1o2=nc8ket21+oh | 23 5s
100000000000 | 0 | 23850 | c8h16ooh2-3o2=nc8ket23+oh | 23 5s
12500000000 | 0 | 17850 | c8h16ooh2-4o2=nc8ket24+oh | 23 6s
3125000000 | 0 | 16050 | c8h16ooh2-5o2=nc8ket25+oh | 23 7s
156300000 | 0 | 19050 | c8h16ooh2-6o2=nc8ket26+oh | 23 8s
12500000000 | 0 | 17850 | c8h16ooh3-1o2=nc8ket31+oh | 23 6s
100000000000 | 0 | 23850 | c8h16ooh3-2o2=nc8ket32+oh | 23 5s
100000000000 | 0 | 23850 | c8h16ooh3-4o2=nc8ket34+oh | 23 5s
12500000000 | 0 | 17850 | c8h16ooh3-5o2=nc8ket35+oh | 23 6s
3125000000 | 0 | 16050 | c8h16ooh3-6o2=nc8ket36+oh | 23 7s
156300000 | 0 | 19050 | c8h16ooh3-7o2=nc8ket37+oh | 23 8s
3125000000 | 0 | 16050 | c8h16ooh4-1o2=nc8ket41+oh | 23 7s
12500000000 | 0 | 17850 | c8h16ooh4-2o2=nc8ket42+oh | 23 6s
100000000000 | 0 | 23850 | c8h16ooh4-3o2=nc8ket43+oh | 23 5s
100000000000 | 0 | 23850 | c8h16ooh4-5o2=nc8ket45+oh | 23 5s
12500000000 | 0 | 17850 | c8h16ooh4-6o2=nc8ket46+oh | 23 6s
3125000000 | 0 | 16050 | c8h16ooh4-7o2=nc8ket47+oh | 23 7s
#
156300000 | 0 | 19050 | c8h16ooh4-8o2=nc8ket48+oh | 23 8s
200000000000 | 0 | 26400 | c9h18ooh1-2o2=nc9ket12+oh | 23 5p
25000000000 | 0 | 21400 | c9h18ooh1-3o2=nc9ket13+oh | 23 6p
6250000000 | 0 | 19350 | c9h18ooh1-4o2=nc9ket14+oh | 23 7p
390700000 | 0 | 22550 | c9h18ooh1-5o2=nc9ket15+oh | 23 8p
100000000000 | 0 | 23850 | c9h18ooh2-1o2=nc9ket21+oh | 23 5s
100000000000 | 0 | 23850 | c9h18ooh2-3o2=nc9ket23+oh | 23 5s
12500000000 | 0 | 17850 | c9h18ooh2-4o2=nc9ket24+oh | 23 6s
3125000000 | 0 | 16050 | c9h18ooh2-5o2=nc9ket25+oh | 23 7s
156300000 | 0 | 19050 | c9h18ooh2-6o2=nc9ket26+oh | 23 8s
12500000000 | 0 | 17850 | c9h18ooh3-1o2=nc9ket31+oh | 23 6s
100000000000 | 0 | 23850 | c9h18ooh3-2o2=nc9ket32+oh | 23 5s
100000000000 | 0 | 23850 | c9h18ooh3-4o2=nc9ket34+oh | 23 5s
12500000000 | 0 | 17850 | c9h18ooh3-5o2=nc9ket35+oh | 23 6s
3125000000 | 0 | 16050 | c9h18ooh3-6o2=nc9ket36+oh | 23 7s
156300000 | 0 | 19050 | c9h18ooh3-7o2=nc9ket37+oh | 23 8s
3125000000 | 0 | 16050 | c9h18ooh4-1o2=nc9ket41+oh | 23 7s
12500000000 | 0 | 17850 | c9h18ooh4-2o2=nc9ket42+oh | 23 6s
100000000000 | 0 | 23850 | c9h18ooh4-3o2=nc9ket43+oh | 23 5s
100000000000 | 0 | 23850 | c9h18ooh4-5o2=nc9ket45+oh | 23 5s
12500000000 | 0 | 17850 | c9h18ooh4-6o2=nc9ket46+oh | 23 6s
3125000000 | 0 | 16050 | c9h18ooh4-7o2=nc9ket47+oh | 23 7s
156300000 | 0 | 19050 | c9h18ooh4-8o2=nc9ket48+oh | 23 8s
156300000 | 0 | 19050 | c9h18ooh5-1o2=nc9ket51+oh | 23 8s
3125000000 | 0 | 16050 | c9h18ooh5-2o2=nc9ket52+oh | 23 7s
12500000000 | 0 | 17850 | c9h18ooh5-3o2=nc9ket53+oh | 23 6s
#
#
#
100000000000 | 0 | 23850 | c9h18ooh5-4o2=nc9ket54+oh | 23 5s
6250000000 | 0 | 19350 | memooh2o2=meketm2+oh | 23 7p
#
6250000000 | 0 | 19350 | me2oohmo2=meket2m+oh | 23 7p
6250000000 | 0 | 19350 | mpmooh2o2=mpketm2+oh | 23 7p
390700000 | 0 | 22550 | mpmooh3o2=mpketm3+oh | 23 8p
3125000000 | 0 | 16050 | mp2oohmo2=mpket2m+oh | 23 7s
100000000000 | 0 | 23850 | mp2ooh3o2=mpket23+oh | 23 5s
390700000 | 0 | 22550 | mp3oohmo2=mpket3m+oh | 23 8p
#
200000000000 | 0 | 26400 | mp3ooh2o2=mpket32+oh | 23 5p
6250000000 | 0 | 19350 | mbmooh2o2=mbketm2+oh | 23 7p
390700000 | 0 | 22550 | mbmooh3o2=mbketm3+oh | 23 8p
3125000000 | 0 | 16050 | mb2oohmo2=mbket2m+oh | 23 7s
100000000000 | 0 | 23850 | mb2ooh3o2=mbket23+oh | 23 5s
12500000000 | 0 | 17850 | mb2ooh4o2=mbket24+oh | 23 6s
156300000 | 0 | 19050 | mb3oohmo2=mbket3m+oh | 23 8s
100000000000 | 0 | 23850 | mb3ooh2o2=mbket32+oh | 23 5s
100000000000 | 0 | 23850 | mb3ooh4o2=mbket34+oh | 23 5s
200000000000 | 0 | 26400 | mb4ooh3o2=mbket43+oh | 23 5p
#
25000000000 | 0 | 21400 | mb4ooh2o2=mbket42+oh | 23 6p
6250000000 | 0 | 19350 | mfmooh2o2=mfketm2+oh | 23 7p
390700000 | 0 | 22550 | mfmooh3o2=mfketm3+oh | 23 8p
3125000000 | 0 | 16050 | mf2oohmo2=mfket2m+oh | 23 7s
100000000000 | 0 | 23850 | mf2ooh3o2=mfket23+oh | 23 5s
12500000000 | 0 | 17850 | mf2ooh4o2=mfket24+oh | 23 6s
3125000000 | 0 | 16050 | mf2ooh5o2=mfket25+oh | 23 7s
156300000 | 0 | 19050 | mf3oohmo2=mfket3m+oh | 23 8s
100000000000 | 0 | 23850 | mf3ooh2o2=mfket32+oh | 23 5s
100000000000 | 0 | 23850 | mf3ooh4o2=mfket34+oh | 23 5s
12500000000 | 0 | 17850 | mf3ooh5o2=mfket35+oh | 23 6s
100000000000 | 0 | 23850 | mf4ooh3o2=mfket43+oh | 23 5s
12500000000 | 0 | 17850 | mf4ooh2o2=mfket42+oh | 23 6s
100000000000 | 0 | 23850 | mf4ooh5o2=mfket45+oh | 23 5s
200000000000 | 0 | 26400 | mf5ooh4o2=mfket54+oh | 23 5p
25000000000 | 0 | 21400 | mf5ooh3o2=mfket53+oh | 23 6p
#
6250000000 | 0 | 19350 | mf5ooh2o2=mfket52+oh | 23 7p
6250000000 | 0 | 19350 | mhmooh2o2=mhketm2+oh | 23 7p
390700000 | 0 | 22550 | mhmooh3o2=mhketm3+oh | 23 8p
3125000000 | 0 | 16050 | mh2oohmo2=mhket2m+oh | 23 7s
100000000000 | 0 | 23850 | mh2ooh3o2=mhket23+oh | 23 5s
12500000000 | 0 | 17850 | mh2ooh4o2=mhket24+oh | 23 6s
3125000000 | 0 | 16050 | mh2ooh5o2=mhket25+oh | 23 7s
156300000 | 0 | 19050 | mh2ooh6o2=mhket26+oh | 23 8s
156300000 | 0 | 19050 | mh3oohmo2=mhket3m+oh | 23 8s
100000000000 | 0 | 23850 | mh3ooh2o2=mhket32+oh | 23 5s
100000000000 | 0 | 23850 | mh3ooh4o2=mhket34+oh | 23 5s
12500000000 | 0 | 17850 | mh3ooh5o2=mhket35+oh | 23 6s
3125000000 | 0 | 16050 | mh3ooh6o2=mhket36+oh | 23 7s
100000000000 | 0 | 23850 | mh4ooh3o2=mhket43+oh | 23 5s
12500000000 | 0 | 17850 | mh4ooh2o2=mhket42+oh | 23 6s
100000000000 | 0 | 23850 | mh4ooh5o2=mhket45+oh | 23 5s
12500000000 | 0 | 17850 | mh4ooh6o2=mhket46+oh | 23 6s
100000000000 | 0 | 23850 | mh5ooh4o2=mhket54+oh | 23 5s
12500000000 | 0 | 17850 | mh5ooh3o2=mhket53+oh | 23 6s
3125000000 | 0 | 16050 | mh5ooh2o2=mhket52+oh | 23 7s
100000000000 | 0 | 23850 | mh5ooh6o2=mhket56+oh | 23 5s
200000000000 | 0 | 26400 | mh6ooh5o2=mhket65+oh | 23 5p
25000000000 | 0 | 21400 | mh6ooh4o2=mhket64+oh | 23 6p
6250000000 | 0 | 19350 | mh6ooh3o2=mhket63+oh | 23 7p
#
390700000 | 0 | 22550 | mh6ooh2o2=mhket62+oh | 23 8p
6250000000 | 0 | 19350 | msmooh2o2=msketm2+oh | 23 7p
390700000 | 0 | 22550 | msmooh3o2=msketm3+oh | 23 8p
3125000000 | 0 | 16050 | ms2oohmo2=msket2m+oh | 23 7s
100000000000 | 0 | 23850 | ms2ooh3o2=msket23+oh | 23 5s
12500000000 | 0 | 17850 | ms2ooh4o2=msket24+oh | 23 6s
3125000000 | 0 | 16050 | ms2ooh5o2=msket25+oh | 23 7s
156300000 | 0 | 19050 | ms2ooh6o2=msket26+oh | 23 8s
156300000 | 0 | 19050 | ms3oohmo2=msket3m+oh | 23 8s
100000000000 | 0 | 23850 | ms3ooh2o2=msket32+oh | 23 5s
100000000000 | 0 | 23850 | ms3ooh4o2=msket34+oh | 23 5s
12500000000 | 0 | 17850 | ms3ooh5o2=msket35+oh | 23 6s
3125000000 | 0 | 16050 | ms3ooh6o2=msket36+oh | 23 7s
156300000 | 0 | 19050 | ms3ooh7o2=msket37+oh | 23 8s
100000000000 | 0 | 23850 | ms4ooh3o2=msket43+oh | 23 5s
12500000000 | 0 | 17850 | ms4ooh2o2=msket42+oh | 23 6s
100000000000 | 0 | 23850 | ms4ooh5o2=msket45+oh | 23 5s
12500000000 | 0 | 17850 | ms4ooh6o2=msket46+oh | 23 6s
3125000000 | 0 | 16050 | ms4ooh7o2=msket47+oh | 23 7s
100000000000 | 0 | 23850 | ms5ooh4o2=msket54+oh | 23 5s
12500000000 | 0 | 17850 | ms5ooh3o2=msket53+oh | 23 6s
3125000000 | 0 | 16050 | ms5ooh2o2=msket52+oh | 23 7s
100000000000 | 0 | 23850 | ms5ooh6o2=msket56+oh | 23 5s
12500000000 | 0 | 17850 | ms5ooh7o2=msket57+oh | 23 6s
100000000000 | 0 | 23850 | ms6ooh5o2=msket65+oh | 23 5s
12500000000 | 0 | 17850 | ms6ooh4o2=msket64+oh | 23 6s
3125000000 | 0 | 16050 | ms6ooh3o2=msket63+oh | 23 7s
156300000 | 0 | 19050 | ms6ooh2o2=msket62+oh | 23 8s
100000000000 | 0 | 23850 | ms6ooh7o2=msket67+oh | 23 5s
200000000000 | 0 | 26400 | ms7ooh6o2=msket76+oh | 23 5p
25000000000 | 0 | 21400 | ms7ooh5o2=msket75+oh | 23 6p
6250000000 | 0 | 19350 | ms7ooh4o2=msket74+oh | 23 7p
#
390700000 | 0 | 22550 | ms7ooh3o2=msket73+oh | 23 8p
6250000000 | 0 | 19350 | mamooh2o2=moketm2+oh | 23 7p
390700000 | 0 | 22550 | mamooh3o2=moketm3+oh | 23 8p
3125000000 | 0 | 16050 | mo2oohmo2=moket2m+oh | 23 7s
100000000000 | 0 | 23850 | mo2ooh3o2=moket23+oh | 23 5s
12500000000 | 0 | 17850 | mo2ooh4o2=moket24+oh | 23 6s
3125000000 | 0 | 16050 | mo2ooh5o2=moket25+oh | 23 7s
156300000 | 0 | 19050 | mo2ooh6o2=moket26+oh | 23 8s
156300000 | 0 | 19050 | mo3oohmo2=moket3m+oh | 23 8s
100000000000 | 0 | 23850 | mo3ooh2o2=moket32+oh | 23 5s
100000000000 | 0 | 23850 | mo3ooh4o2=moket34+oh | 23 5s
12500000000 | 0 | 17850 | mo3ooh5o2=moket35+oh | 23 6s
3125000000 | 0 | 16050 | mo3ooh6o2=moket36+oh | 23 7s
156300000 | 0 | 19050 | mo3ooh7o2=moket37+oh | 23 8s
100000000000 | 0 | 23850 | mo4ooh3o2=moket43+oh | 23 5s
12500000000 | 0 | 17850 | mo4ooh2o2=moket42+oh | 23 6s
100000000000 | 0 | 23850 | mo4ooh5o2=moket45+oh | 23 5s
12500000000 | 0 | 17850 | mo4ooh6o2=moket46+oh | 23 6s
3125000000 | 0 | 16050 | mo4ooh7o2=moket47+oh | 23 7s
156300000 | 0 | 19050 | mo4ooh8o2=moket48+oh | 23 8s
100000000000 | 0 | 23850 | mo5ooh4o2=moket54+oh | 23 5s
12500000000 | 0 | 17850 | mo5ooh3o2=moket53+oh | 23 6s
3125000000 | 0 | 16050 | mo5ooh2o2=moket52+oh | 23 7s
100000000000 | 0 | 23850 | mo5ooh6o2=moket56+oh | 23 5s
12500000000 | 0 | 17850 | mo5ooh7o2=moket57+oh | 23 6s
3125000000 | 0 | 16050 | mo5ooh8o2=moket58+oh | 23 7s
100000000000 | 0 | 23850 | mo6ooh5o2=moket65+oh | 23 5s
12500000000 | 0 | 17850 | mo6ooh4o2=moket64+oh | 23 6s
3125000000 | 0 | 16050 | mo6ooh3o2=moket63+oh | 23 7s
156300000 | 0 | 19050 | mo6ooh2o2=moket62+oh | 23 8s
100000000000 | 0 | 23850 | mo6ooh7o2=moket67+oh | 23 5s
12500000000 | 0 | 17850 | mo6ooh8o2=moket68+oh | 23 6s
100000000000 | 0 | 23850 | mo7ooh6o2=moket76+oh | 23 5s
12500000000 | 0 | 17850 | mo7ooh5o2=moket75+oh | 23 6s
3125000000 | 0 | 16050 | mo7ooh4o2=moket74+oh | 23 7s
156300000 | 0 | 19050 | mo7ooh3o2=moket73+oh | 23 8s
100000000000 | 0 | 23850 | mo7ooh8o2=moket78+oh | 23 5s
200000000000 | 0 | 26400 | mo8ooh7o2=moket87+oh | 23 5p
25000000000 | 0 | 21400 | mo8ooh6o2=moket86+oh | 23 6p
6250000000 | 0 | 19350 | mo8ooh5o2=moket85+oh | 23 7p
#
390700000 | 0 | 22550 | mo8ooh4o2=moket84+oh | 23 8p
6250000000 | 0 | 19350 | mnmooh2o2=mnketm2+oh | 23 7p
390700000 | 0 | 22550 | mnmooh3o2=mnketm3+oh | 23 8p
3125000000 | 0 | 16050 | mn2oohmo2=mnket2m+oh | 23 7s
100000000000 | 0 | 23850 | mn2ooh3o2=mnket23+oh | 23 5s
12500000000 | 0 | 17850 | mn2ooh4o2=mnket24+oh | 23 6s
3125000000 | 0 | 16050 | mn2ooh5o2=mnket25+oh | 23 7s
156300000 | 0 | 19050 | mn2ooh6o2=mnket26+oh | 23 8s
156300000 | 0 | 19050 | mn3oohmo2=mnket3m+oh | 23 8s
100000000000 | 0 | 23850 | mn3ooh2o2=mnket32+oh | 23 5s
100000000000 | 0 | 23850 | mn3ooh4o2=mnket34+oh | 23 5s
12500000000 | 0 | 17850 | mn3ooh5o2=mnket35+oh | 23 6s
3125000000 | 0 | 16050 | mn3ooh6o2=mnket36+oh | 23 7s
156300000 | 0 | 19050 | mn3ooh7o2=mnket37+oh | 23 8s
100000000000 | 0 | 23850 | mn4ooh3o2=mnket43+oh | 23 5s
12500000000 | 0 | 17850 | mn4ooh2o2=mnket42+oh | 23 6s
100000000000 | 0 | 23850 | mn4ooh5o2=mnket45+oh | 23 5s
12500000000 | 0 | 17850 | mn4ooh6o2=mnket46+oh | 23 6s
3125000000 | 0 | 16050 | mn4ooh7o2=mnket47+oh | 23 7s
156300000 | 0 | 19050 | mn4ooh8o2=mnket48+oh | 23 8s
100000000000 | 0 | 23850 | mn5ooh4o2=mnket54+oh | 23 5s
12500000000 | 0 | 17850 | mn5ooh3o2=mnket53+oh | 23 6s
3125000000 | 0 | 16050 | mn5ooh2o2=mnket52+oh | 23 7s
100000000000 | 0 | 23850 | mn5ooh6o2=mnket56+oh | 23 5s
12500000000 | 0 | 17850 | mn5ooh7o2=mnket57+oh | 23 6s
3125000000 | 0 | 16050 | mn5ooh8o2=mnket58+oh | 23 7s
156300000 | 0 | 19050 | mn5ooh9o2=mnket59+oh | 23 8s
100000000000 | 0 | 23850 | mn6ooh5o2=mnket65+oh | 23 5s
12500000000 | 0 | 17850 | mn6ooh4o2=mnket64+oh | 23 6s
3125000000 | 0 | 16050 | mn6ooh3o2=mnket63+oh | 23 7s
156300000 | 0 | 19050 | mn6ooh2o2=mnket62+oh | 23 8s
100000000000 | 0 | 23850 | mn6ooh7o2=mnket67+oh | 23 5s
12500000000 | 0 | 17850 | mn6ooh8o2=mnket68+oh | 23 6s
3125000000 | 0 | 16050 | mn6ooh9o2=mnket69+oh | 23 7s
100000000000 | 0 | 23850 | mn7ooh6o2=mnket76+oh | 23 5s
12500000000 | 0 | 17850 | mn7ooh5o2=mnket75+oh | 23 6s
3125000000 | 0 | 16050 | mn7ooh4o2=mnket74+oh | 23 7s
156300000 | 0 | 19050 | mn7ooh3o2=mnket73+oh | 23 8s
100000000000 | 0 | 23850 | mn7ooh8o2=mnket78+oh | 23 5s
12500000000 | 0 | 17850 | mn7ooh9o2=mnket79+oh | 23 6s
100000000000 | 0 | 23850 | mn8ooh7o2=mnket87+oh | 23 5s
12500000000 | 0 | 17850 | mn8ooh6o2=mnket86+oh | 23 6s
3125000000 | 0 | 16050 | mn8ooh5o2=mnket85+oh | 23 7s
156300000 | 0 | 19050 | mn8ooh4o2=mnket84+oh | 23 8s
100000000000 | 0 | 23850 | mn8ooh9o2=mnket89+oh | 23 5s
200000000000 | 0 | 26400 | mn9ooh8o2=mnket98+oh | 23 5p
25000000000 | 0 | 21400 | mn9ooh7o2=mnket97+oh | 23 6p
6250000000 | 0 | 19350 | mn9ooh6o2=mnket96+oh | 23 7p
#
#
#
#
#
#
#!!!!!!!!!!!!!!!!!!!!!!!!!!!!!!!!!!!!!!!!!!
# 24/hydroperoxyketone decomposition !
#!!!!!!!!!!!!!!!!!!!!!!!!!!!!!!!!!!!!!!!!!!
#
#
390700000 | 0 | 22550 | mn9ooh5o2=mnket95+oh | 23 8p
10500000000000000 | 0 | 41600 | mdketm2=mdketm2o+oh | 24 " "
10500000000000000 | 0 | 41600 | mdketm3=mdketm3o+oh | 24 " "
10500000000000000 | 0 | 41600 | mdket2m=mdket2mo+oh | 24 " "
10500000000000000 | 0 | 41600 | mdket23=mdket23o+oh | 24 " "
10500000000000000 | 0 | 41600 | mdket24=mdket24o+oh | 24 " "
10500000000000000 | 0 | 41600 | mdket25=mdket25o+oh | 24 " "
10500000000000000 | 0 | 41600 | mdket26=mdket26o+oh | 24 " "
10500000000000000 | 0 | 41600 | mdket3m=mdket3mo+oh | 24 " "
10500000000000000 | 0 | 41600 | mdket32=mdket32o+oh | 24 " "
10500000000000000 | 0 | 41600 | mdket34=mdket34o+oh | 24 " "
10500000000000000 | 0 | 41600 | mdket35=mdket35o+oh | 24 " "
10500000000000000 | 0 | 41600 | mdket36=mdket36o+oh | 24 " "
10500000000000000 | 0 | 41600 | mdket37=mdket37o+oh | 24 " "
10500000000000000 | 0 | 41600 | mdket42=mdket42o+oh | 24 " "
10500000000000000 | 0 | 41600 | mdket43=mdket43o+oh | 24 " "
10500000000000000 | 0 | 41600 | mdket45=mdket45o+oh | 24 " "
10500000000000000 | 0 | 41600 | mdket46=mdket46o+oh | 24 " "
10500000000000000 | 0 | 41600 | mdket47=mdket47o+oh | 24 " "
10500000000000000 | 0 | 41600 | mdket48=mdket48o+oh | 24 " "
10500000000000000 | 0 | 41600 | mdket52=mdket52o+oh | 24 " "
10500000000000000 | 0 | 41600 | mdket53=mdket53o+oh | 24 " "
10500000000000000 | 0 | 41600 | mdket54=mdket54o+oh | 24 " "
10500000000000000 | 0 | 41600 | mdket56=mdket56o+oh | 24 " "
10500000000000000 | 0 | 41600 | mdket57=mdket57o+oh | 24 " "
10500000000000000 | 0 | 41600 | mdket58=mdket58o+oh | 24 " "
10500000000000000 | 0 | 41600 | mdket59=mdket59o+oh | 24 " "
10500000000000000 | 0 | 41600 | mdket62=mdket62o+oh | 24 " "
10500000000000000 | 0 | 41600 | mdket63=mdket63o+oh | 24 " "
10500000000000000 | 0 | 41600 | mdket64=mdket64o+oh | 24 " "
10500000000000000 | 0 | 41600 | mdket65=mdket65o+oh | 24 " "
10500000000000000 | 0 | 41600 | mdket67=mdket67o+oh | 24 " "
10500000000000000 | 0 | 41600 | mdket68=mdket68o+oh | 24 " "
10500000000000000 | 0 | 41600 | mdket69=mdket69o+oh | 24 " "
10500000000000000 | 0 | 41600 | mdket70=mdket70o+oh | 24 " "
10500000000000000 | 0 | 41600 | mdket73=mdket73o+oh | 24 " "
10500000000000000 | 0 | 41600 | mdket74=mdket74o+oh | 24 " "
10500000000000000 | 0 | 41600 | mdket75=mdket75o+oh | 24 " "
10500000000000000 | 0 | 41600 | mdket76=mdket76o+oh | 24 " "
10500000000000000 | 0 | 41600 | mdket78=mdket78o+oh | 24 " "
10500000000000000 | 0 | 41600 | mdket79=mdket79o+oh | 24 " "
10500000000000000 | 0 | 41600 | mdket80=mdket80o+oh | 24 " "
10500000000000000 | 0 | 41600 | mdket84=mdket84o+oh | 24 " "
10500000000000000 | 0 | 41600 | mdket85=mdket85o+oh | 24 " "
10500000000000000 | 0 | 41600 | mdket86=mdket86o+oh | 24 " "
10500000000000000 | 0 | 41600 | mdket87=mdket87o+oh | 24 " "
10500000000000000 | 0 | 41600 | mdket89=mdket89o+oh | 24 " "
10500000000000000 | 0 | 41600 | mdket90=mdket90o+oh | 24 " "
10500000000000000 | 0 | 41600 | mdket95=mdket95o+oh | 24 " "
10500000000000000 | 0 | 41600 | mdket96=mdket96o+oh | 24 " "
10500000000000000 | 0 | 41600 | mdket97=mdket97o+oh | 24 " "
10500000000000000 | 0 | 41600 | mdket98=mdket98o+oh | 24 " "
10500000000000000 | 0 | 41600 | mdket100=mdket100o+oh | 24 " "
10500000000000000 | 0 | 41600 | mdket106=mdket106o+oh | 24 " "
10500000000000000 | 0 | 41600 | mdket107=mdket107o+oh | 24 " "
10500000000000000 | 0 | 41600 | mdket108=mdket108o+oh | 24 " "
#
#added
10500000000000000 | 0 | 41600 | mdket109=mdket109o+oh | 24 " "
10500000000000000 | 0 | 41600 | nc4ket12=oh+nc4ket12o | 24
10500000000000000 | 0 | 41600 | nc4ket13=oh+nc4ket13o | 24
10500000000000000 | 0 | 41600 | nc4ket14=oh+nc4ket14o | 24
10500000000000000 | 0 | 41600 | nc4ket21=oh+nc4ket21o | 24
10500000000000000 | 0 | 41600 | nc4ket23=oh+nc4ket23o | 24
#
10500000000000000 | 0 | 41600 | nc4ket24=oh+nc4ket24o | 24
10500000000000000 | 0 | 41600 | nc5ket12=oh+nc5ket12o | 24
10500000000000000 | 0 | 41600 | nc5ket13=oh+nc5ket13o | 24
10500000000000000 | 0 | 41600 | nc5ket14=oh+nc5ket14o | 24
10500000000000000 | 0 | 41600 | nc5ket15=oh+nc5ket15o | 24
10500000000000000 | 0 | 41600 | nc5ket21=oh+nc5ket21o | 24
10500000000000000 | 0 | 41600 | nc5ket23=oh+nc5ket23o | 24
10500000000000000 | 0 | 41600 | nc5ket24=oh+nc5ket24o | 24
10500000000000000 | 0 | 41600 | nc5ket25=oh+nc5ket25o | 24
10500000000000000 | 0 | 41600 | nc5ket31=oh+nc5ket31o | 24
#
10500000000000000 | 0 | 41600 | nc5ket32=oh+nc5ket32o | 24
10500000000000000 | 0 | 41600 | nc6ket12=oh+nc6ket12o | 24
10500000000000000 | 0 | 41600 | nc6ket13=oh+nc6ket13o | 24
10500000000000000 | 0 | 41600 | nc6ket14=oh+nc6ket14o | 24
10500000000000000 | 0 | 41600 | nc6ket15=oh+nc6ket15o | 24
10500000000000000 | 0 | 41600 | nc6ket21=oh+nc6ket21o | 24
10500000000000000 | 0 | 41600 | nc6ket23=oh+nc6ket23o | 24
10500000000000000 | 0 | 41600 | nc6ket24=oh+nc6ket24o | 24
10500000000000000 | 0 | 41600 | nc6ket25=oh+nc6ket25o | 24
10500000000000000 | 0 | 41600 | nc6ket26=oh+nc6ket26o | 24
10500000000000000 | 0 | 41600 | nc6ket31=oh+nc6ket31o | 24
10500000000000000 | 0 | 41600 | nc6ket32=oh+nc6ket32o | 24
10500000000000000 | 0 | 41600 | nc6ket34=oh+nc6ket34o | 24
10500000000000000 | 0 | 41600 | nc6ket35=oh+nc6ket35o | 24
#
10500000000000000 | 0 | 41600 | nc6ket36=oh+nc6ket36o | 24
10500000000000000 | 0 | 41600 | nc7ket12=oh+nc7ket12o | 24
10500000000000000 | 0 | 41600 | nc7ket13=oh+nc7ket13o | 24
10500000000000000 | 0 | 41600 | nc7ket14=oh+nc7ket14o | 24
10500000000000000 | 0 | 41600 | nc7ket15=oh+nc7ket15o | 24
10500000000000000 | 0 | 41600 | nc7ket21=oh+nc7ket21o | 24
10500000000000000 | 0 | 41600 | nc7ket23=oh+nc7ket23o | 24
10500000000000000 | 0 | 41600 | nc7ket24=oh+nc7ket24o | 24
10500000000000000 | 0 | 41600 | nc7ket25=oh+nc7ket25o | 24
10500000000000000 | 0 | 41600 | nc7ket26=oh+nc7ket26o | 24
10500000000000000 | 0 | 41600 | nc7ket31=oh+nc7ket31o | 24
10500000000000000 | 0 | 41600 | nc7ket32=oh+nc7ket32o | 24
10500000000000000 | 0 | 41600 | nc7ket34=oh+nc7ket34o | 24
10500000000000000 | 0 | 41600 | nc7ket35=oh+nc7ket35o | 24
10500000000000000 | 0 | 41600 | nc7ket36=oh+nc7ket36o | 24
10500000000000000 | 0 | 41600 | nc7ket37=oh+nc7ket37o | 24
10500000000000000 | 0 | 41600 | nc7ket41=oh+nc7ket41o | 24
10500000000000000 | 0 | 41600 | nc7ket42=oh+nc7ket42o | 24
#
10500000000000000 | 0 | 41600 | nc7ket43=oh+nc7ket43o | 24
10500000000000000 | 0 | 41600 | nc8ket12=oh+nc8ket12o | 24
10500000000000000 | 0 | 41600 | nc8ket13=oh+nc8ket13o | 24
10500000000000000 | 0 | 41600 | nc8ket14=oh+nc8ket14o | 24
10500000000000000 | 0 | 41600 | nc8ket15=oh+nc8ket15o | 24
10500000000000000 | 0 | 41600 | nc8ket21=oh+nc8ket21o | 24
10500000000000000 | 0 | 41600 | nc8ket23=oh+nc8ket23o | 24
10500000000000000 | 0 | 41600 | nc8ket24=oh+nc8ket24o | 24
10500000000000000 | 0 | 41600 | nc8ket25=oh+nc8ket25o | 24
10500000000000000 | 0 | 41600 | nc8ket26=oh+nc8ket26o | 24
10500000000000000 | 0 | 41600 | nc8ket31=oh+nc8ket31o | 24
10500000000000000 | 0 | 41600 | nc8ket32=oh+nc8ket32o | 24
10500000000000000 | 0 | 41600 | nc8ket34=oh+nc8ket34o | 24
10500000000000000 | 0 | 41600 | nc8ket35=oh+nc8ket35o | 24
10500000000000000 | 0 | 41600 | nc8ket36=oh+nc8ket36o | 24
10500000000000000 | 0 | 41600 | nc8ket37=oh+nc8ket37o | 24
10500000000000000 | 0 | 41600 | nc8ket41=oh+nc8ket41o | 24
10500000000000000 | 0 | 41600 | nc8ket42=oh+nc8ket42o | 24
10500000000000000 | 0 | 41600 | nc8ket43=oh+nc8ket43o | 24
10500000000000000 | 0 | 41600 | nc8ket45=oh+nc8ket45o | 24
10500000000000000 | 0 | 41600 | nc8ket46=oh+nc8ket46o | 24
10500000000000000 | 0 | 41600 | nc8ket47=oh+nc8ket47o | 24
#
10500000000000000 | 0 | 41600 | nc8ket48=oh+nc8ket48o | 24
10500000000000000 | 0 | 41600 | nc9ket12=oh+nc9ket12o | 24
10500000000000000 | 0 | 41600 | nc9ket13=oh+nc9ket13o | 24
10500000000000000 | 0 | 41600 | nc9ket14=oh+nc9ket14o | 24
10500000000000000 | 0 | 41600 | nc9ket15=oh+nc9ket15o | 24
10500000000000000 | 0 | 41600 | nc9ket21=oh+nc9ket21o | 24
10500000000000000 | 0 | 41600 | nc9ket23=oh+nc9ket23o | 24
10500000000000000 | 0 | 41600 | nc9ket24=oh+nc9ket24o | 24
10500000000000000 | 0 | 41600 | nc9ket25=oh+nc9ket25o | 24
10500000000000000 | 0 | 41600 | nc9ket26=oh+nc9ket26o | 24
10500000000000000 | 0 | 41600 | nc9ket31=oh+nc9ket31o | 24
10500000000000000 | 0 | 41600 | nc9ket32=oh+nc9ket32o | 24
10500000000000000 | 0 | 41600 | nc9ket34=oh+nc9ket34o | 24
10500000000000000 | 0 | 41600 | nc9ket35=oh+nc9ket35o | 24
10500000000000000 | 0 | 41600 | nc9ket36=oh+nc9ket36o | 24
10500000000000000 | 0 | 41600 | nc9ket37=oh+nc9ket37o | 24
10500000000000000 | 0 | 41600 | nc9ket41=oh+nc9ket41o | 24
10500000000000000 | 0 | 41600 | nc9ket42=oh+nc9ket42o | 24
10500000000000000 | 0 | 41600 | nc9ket43=oh+nc9ket43o | 24
10500000000000000 | 0 | 41600 | nc9ket45=oh+nc9ket45o | 24
10500000000000000 | 0 | 41600 | nc9ket46=oh+nc9ket46o | 24
10500000000000000 | 0 | 41600 | nc9ket47=oh+nc9ket47o | 24
10500000000000000 | 0 | 41600 | nc9ket48=oh+nc9ket48o | 24
10500000000000000 | 0 | 41600 | nc9ket51=oh+nc9ket51o | 24
10500000000000000 | 0 | 41600 | nc9ket52=oh+nc9ket52o | 24
10500000000000000 | 0 | 41600 | nc9ket53=oh+nc9ket53o | 24
#
#
10500000000000000 | 0 | 41600 | nc9ket54=oh+nc9ket54o | 24
10500000000000000 | 0 | 41600 | meketm2=oh+meketm2o | 24
#
10500000000000000 | 0 | 41600 | meket2m=oh+meket2mo | 24
10500000000000000 | 0 | 41600 | mpketm2=oh+mpketm2o | 24
10500000000000000 | 0 | 41600 | mpketm3=oh+mpketm3o | 24
10500000000000000 | 0 | 41600 | mpket2m=oh+mpket2mo | 24
10500000000000000 | 0 | 41600 | mpket23=oh+mpket23o | 24
10500000000000000 | 0 | 41600 | mpket3m=oh+mpket3mo | 24
#
10500000000000000 | 0 | 41600 | mpket32=oh+mpket32o | 24
10500000000000000 | 0 | 41600 | mbketm2=oh+mbketm2o | 24
10500000000000000 | 0 | 41600 | mbketm3=oh+mbketm3o | 24
10500000000000000 | 0 | 41600 | mbket2m=oh+mbket2mo | 24
10500000000000000 | 0 | 41600 | mbket23=oh+mbket23o | 24
10500000000000000 | 0 | 41600 | mbket24=oh+mbket24o | 24
10500000000000000 | 0 | 41600 | mbket3m=oh+mbket3mo | 24
10500000000000000 | 0 | 41600 | mbket32=oh+mbket32o | 24
10500000000000000 | 0 | 41600 | mbket34=oh+mbket34o | 24
10500000000000000 | 0 | 41600 | mbket43=oh+mbket43o | 24
#
10500000000000000 | 0 | 41600 | mbket42=oh+mbket42o | 24
10500000000000000 | 0 | 41600 | mfketm2=oh+mfketm2o | 24
10500000000000000 | 0 | 41600 | mfketm3=oh+mfketm3o | 24
10500000000000000 | 0 | 41600 | mfket2m=oh+mfket2mo | 24
10500000000000000 | 0 | 41600 | mfket23=oh+mfket23o | 24
10500000000000000 | 0 | 41600 | mfket24=oh+mfket24o | 24
10500000000000000 | 0 | 41600 | mfket25=oh+mfket25o | 24
10500000000000000 | 0 | 41600 | mfket3m=oh+mfket3mo | 24
10500000000000000 | 0 | 41600 | mfket32=oh+mfket32o | 24
10500000000000000 | 0 | 41600 | mfket34=oh+mfket34o | 24
10500000000000000 | 0 | 41600 | mfket35=oh+mfket35o | 24
10500000000000000 | 0 | 41600 | mfket43=oh+mfket43o | 24
10500000000000000 | 0 | 41600 | mfket42=oh+mfket42o | 24
10500000000000000 | 0 | 41600 | mfket45=oh+mfket45o | 24
10500000000000000 | 0 | 41600 | mfket54=oh+mfket54o | 24
10500000000000000 | 0 | 41600 | mfket53=oh+mfket53o | 24
#
10500000000000000 | 0 | 41600 | mfket52=oh+mfket52o | 24
10500000000000000 | 0 | 41600 | mhketm2=oh+mhketm2o | 24
10500000000000000 | 0 | 41600 | mhketm3=oh+mhketm3o | 24
10500000000000000 | 0 | 41600 | mhket2m=oh+mhket2mo | 24
10500000000000000 | 0 | 41600 | mhket23=oh+mhket23o | 24
10500000000000000 | 0 | 41600 | mhket24=oh+mhket24o | 24
10500000000000000 | 0 | 41600 | mhket25=oh+mhket25o | 24
10500000000000000 | 0 | 41600 | mhket26=oh+mhket26o | 24
10500000000000000 | 0 | 41600 | mhket3m=oh+mhket3mo | 24
10500000000000000 | 0 | 41600 | mhket32=oh+mhket32o | 24
10500000000000000 | 0 | 41600 | mhket34=oh+mhket34o | 24
10500000000000000 | 0 | 41600 | mhket35=oh+mhket35o | 24
10500000000000000 | 0 | 41600 | mhket36=oh+mhket36o | 24
10500000000000000 | 0 | 41600 | mhket43=oh+mhket43o | 24
10500000000000000 | 0 | 41600 | mhket42=oh+mhket42o | 24
10500000000000000 | 0 | 41600 | mhket45=oh+mhket45o | 24
10500000000000000 | 0 | 41600 | mhket46=oh+mhket46o | 24
10500000000000000 | 0 | 41600 | mhket54=oh+mhket54o | 24
10500000000000000 | 0 | 41600 | mhket53=oh+mhket53o | 24
10500000000000000 | 0 | 41600 | mhket52=oh+mhket52o | 24
10500000000000000 | 0 | 41600 | mhket56=oh+mhket56o | 24
10500000000000000 | 0 | 41600 | mhket65=oh+mhket65o | 24
10500000000000000 | 0 | 41600 | mhket64=oh+mhket64o | 24
10500000000000000 | 0 | 41600 | mhket63=oh+mhket63o | 24
#
10500000000000000 | 0 | 41600 | mhket62=oh+mhket62o | 24
10500000000000000 | 0 | 41600 | msketm2=oh+msketm2o | 24
10500000000000000 | 0 | 41600 | msketm3=oh+msketm3o | 24
10500000000000000 | 0 | 41600 | msket2m=oh+msket2mo | 24
10500000000000000 | 0 | 41600 | msket23=oh+msket23o | 24
10500000000000000 | 0 | 41600 | msket24=oh+msket24o | 24
10500000000000000 | 0 | 41600 | msket25=oh+msket25o | 24
10500000000000000 | 0 | 41600 | msket26=oh+msket26o | 24
10500000000000000 | 0 | 41600 | msket3m=oh+msket3mo | 24
10500000000000000 | 0 | 41600 | msket32=oh+msket32o | 24
10500000000000000 | 0 | 41600 | msket34=oh+msket34o | 24
10500000000000000 | 0 | 41600 | msket35=oh+msket35o | 24
10500000000000000 | 0 | 41600 | msket36=oh+msket36o | 24
10500000000000000 | 0 | 41600 | msket37=oh+msket37o | 24
10500000000000000 | 0 | 41600 | msket43=oh+msket43o | 24
10500000000000000 | 0 | 41600 | msket42=oh+msket42o | 24
10500000000000000 | 0 | 41600 | msket45=oh+msket45o | 24
10500000000000000 | 0 | 41600 | msket46=oh+msket46o | 24
10500000000000000 | 0 | 41600 | msket47=oh+msket47o | 24
10500000000000000 | 0 | 41600 | msket54=oh+msket54o | 24
10500000000000000 | 0 | 41600 | msket53=oh+msket53o | 24
10500000000000000 | 0 | 41600 | msket52=oh+msket52o | 24
10500000000000000 | 0 | 41600 | msket56=oh+msket56o | 24
10500000000000000 | 0 | 41600 | msket57=oh+msket57o | 24
10500000000000000 | 0 | 41600 | msket65=oh+msket65o | 24
10500000000000000 | 0 | 41600 | msket64=oh+msket64o | 24
10500000000000000 | 0 | 41600 | msket63=oh+msket63o | 24
10500000000000000 | 0 | 41600 | msket62=oh+msket62o | 24
10500000000000000 | 0 | 41600 | msket67=oh+msket67o | 24
10500000000000000 | 0 | 41600 | msket76=oh+msket76o | 24
10500000000000000 | 0 | 41600 | msket75=oh+msket75o | 24
10500000000000000 | 0 | 41600 | msket74=oh+msket74o | 24
#
10500000000000000 | 0 | 41600 | msket73=oh+msket73o | 24
10500000000000000 | 0 | 41600 | moketm2=oh+moketm2o | 24
10500000000000000 | 0 | 41600 | moketm3=oh+moketm3o | 24
10500000000000000 | 0 | 41600 | moket2m=oh+moket2mo | 24
10500000000000000 | 0 | 41600 | moket23=oh+moket23o | 24
10500000000000000 | 0 | 41600 | moket24=oh+moket24o | 24
10500000000000000 | 0 | 41600 | moket25=oh+moket25o | 24
10500000000000000 | 0 | 41600 | moket26=oh+moket26o | 24
10500000000000000 | 0 | 41600 | moket3m=oh+moket3mo | 24
10500000000000000 | 0 | 41600 | moket32=oh+moket32o | 24
10500000000000000 | 0 | 41600 | moket34=oh+moket34o | 24
10500000000000000 | 0 | 41600 | moket35=oh+moket35o | 24
10500000000000000 | 0 | 41600 | moket36=oh+moket36o | 24
10500000000000000 | 0 | 41600 | moket37=oh+moket37o | 24
10500000000000000 | 0 | 41600 | moket43=oh+moket43o | 24
10500000000000000 | 0 | 41600 | moket42=oh+moket42o | 24
10500000000000000 | 0 | 41600 | moket45=oh+moket45o | 24
10500000000000000 | 0 | 41600 | moket46=oh+moket46o | 24
10500000000000000 | 0 | 41600 | moket47=oh+moket47o | 24
10500000000000000 | 0 | 41600 | moket48=oh+moket48o | 24
10500000000000000 | 0 | 41600 | moket54=oh+moket54o | 24
10500000000000000 | 0 | 41600 | moket53=oh+moket53o | 24
10500000000000000 | 0 | 41600 | moket52=oh+moket52o | 24
10500000000000000 | 0 | 41600 | moket56=oh+moket56o | 24
10500000000000000 | 0 | 41600 | moket57=oh+moket57o | 24
10500000000000000 | 0 | 41600 | moket58=oh+moket58o | 24
10500000000000000 | 0 | 41600 | moket65=oh+moket65o | 24
10500000000000000 | 0 | 41600 | moket64=oh+moket64o | 24
10500000000000000 | 0 | 41600 | moket63=oh+moket63o | 24
10500000000000000 | 0 | 41600 | moket62=oh+moket62o | 24
10500000000000000 | 0 | 41600 | moket67=oh+moket67o | 24
10500000000000000 | 0 | 41600 | moket68=oh+moket68o | 24
10500000000000000 | 0 | 41600 | moket76=oh+moket76o | 24
10500000000000000 | 0 | 41600 | moket75=oh+moket75o | 24
10500000000000000 | 0 | 41600 | moket74=oh+moket74o | 24
10500000000000000 | 0 | 41600 | moket73=oh+moket73o | 24
10500000000000000 | 0 | 41600 | moket78=oh+moket78o | 24
10500000000000000 | 0 | 41600 | moket87=oh+moket87o | 24
10500000000000000 | 0 | 41600 | moket86=oh+moket86o | 24
10500000000000000 | 0 | 41600 | moket85=oh+moket85o | 24
#
10500000000000000 | 0 | 41600 | moket84=oh+moket84o | 24
10500000000000000 | 0 | 41600 | mnketm2=oh+mnketm2o | 24
10500000000000000 | 0 | 41600 | mnketm3=oh+mnketm3o | 24
10500000000000000 | 0 | 41600 | mnket2m=oh+mnket2mo | 24
10500000000000000 | 0 | 41600 | mnket23=oh+mnket23o | 24
10500000000000000 | 0 | 41600 | mnket24=oh+mnket24o | 24
10500000000000000 | 0 | 41600 | mnket25=oh+mnket25o | 24
10500000000000000 | 0 | 41600 | mnket26=oh+mnket26o | 24
10500000000000000 | 0 | 41600 | mnket3m=oh+mnket3mo | 24
10500000000000000 | 0 | 41600 | mnket32=oh+mnket32o | 24
10500000000000000 | 0 | 41600 | mnket34=oh+mnket34o | 24
10500000000000000 | 0 | 41600 | mnket35=oh+mnket35o | 24
10500000000000000 | 0 | 41600 | mnket36=oh+mnket36o | 24
10500000000000000 | 0 | 41600 | mnket37=oh+mnket37o | 24
10500000000000000 | 0 | 41600 | mnket43=oh+mnket43o | 24
10500000000000000 | 0 | 41600 | mnket42=oh+mnket42o | 24
10500000000000000 | 0 | 41600 | mnket45=oh+mnket45o | 24
10500000000000000 | 0 | 41600 | mnket46=oh+mnket46o | 24
10500000000000000 | 0 | 41600 | mnket47=oh+mnket47o | 24
10500000000000000 | 0 | 41600 | mnket48=oh+mnket48o | 24
10500000000000000 | 0 | 41600 | mnket54=oh+mnket54o | 24
10500000000000000 | 0 | 41600 | mnket53=oh+mnket53o | 24
10500000000000000 | 0 | 41600 | mnket52=oh+mnket52o | 24
10500000000000000 | 0 | 41600 | mnket56=oh+mnket56o | 24
10500000000000000 | 0 | 41600 | mnket57=oh+mnket57o | 24
10500000000000000 | 0 | 41600 | mnket58=oh+mnket58o | 24
10500000000000000 | 0 | 41600 | mnket59=oh+mnket59o | 24
10500000000000000 | 0 | 41600 | mnket65=oh+mnket65o | 24
10500000000000000 | 0 | 41600 | mnket64=oh+mnket64o | 24
10500000000000000 | 0 | 41600 | mnket63=oh+mnket63o | 24
10500000000000000 | 0 | 41600 | mnket62=oh+mnket62o | 24
10500000000000000 | 0 | 41600 | mnket67=oh+mnket67o | 24
10500000000000000 | 0 | 41600 | mnket68=oh+mnket68o | 24
10500000000000000 | 0 | 41600 | mnket69=oh+mnket69o | 24
10500000000000000 | 0 | 41600 | mnket76=oh+mnket76o | 24
10500000000000000 | 0 | 41600 | mnket75=oh+mnket75o | 24
10500000000000000 | 0 | 41600 | mnket74=oh+mnket74o | 24
10500000000000000 | 0 | 41600 | mnket73=oh+mnket73o | 24
10500000000000000 | 0 | 41600 | mnket78=oh+mnket78o | 24
10500000000000000 | 0 | 41600 | mnket79=oh+mnket79o | 24
10500000000000000 | 0 | 41600 | mnket87=oh+mnket87o | 24
10500000000000000 | 0 | 41600 | mnket86=oh+mnket86o | 24
10500000000000000 | 0 | 41600 | mnket85=oh+mnket85o | 24
10500000000000000 | 0 | 41600 | mnket84=oh+mnket84o | 24
10500000000000000 | 0 | 41600 | mnket89=oh+mnket89o | 24
10500000000000000 | 0 | 41600 | mnket98=oh+mnket98o | 24
10500000000000000 | 0 | 41600 | mnket97=oh+mnket97o | 24
10500000000000000 | 0 | 41600 | mnket96=oh+mnket96o | 24
#
#
#!!!!!!!!!!!!!!!!!!!!!!!!!!!!!!!!!!!!!!!!!!!!!!!!!!!!!!!!!!!!!!
# 24b/Decomposition of the radicals from reaction type 24 !
#!!!!!!!!!!!!!!!!!!!!!!!!!!!!!!!!!!!!!!!!!!!!!!!!!!!!!!!!!!!!!!
#
#
#h+mddioxom2=mdketm2o 2.000E+12 0.000 07270.0 !24b Curran, 2006 ch3coch3+h
#c8h17-1+medioxom2=mdketm2o 3.330E+10 0.000 06397.0 !24b Curran, 2006 c2h5+ch3cho
10500000000000000 | 0 | 41600 | mnket95=oh+mnket95o | 24
#h+mddioxom3=mdketm3o 2.000E+12 0.000 07270.0 !24b Curran, 2006 ch3coch3+h
#c7h15-1+mpdioxom3=mdketm3o 3.330E+10 0.000 06397.0 !24b Curran, 2006 c2h5+ch3cho
33300000000 | 0 | 6397 | c8h17cho+choco2j=mdketm2o | 24b Curran, 2006 c2h5+ch3cho
#
#h+mddioxom2=mdket2mo 2.000E+12 0.000 07270.0 !24b Curran, 2006 ch3coch3+h
33300000000 | 0 | 6397 | c7h15cho+memoxo2j=mdketm3o | 24b Curran, 2006 c2h5+ch3cho
#h+mddioxo23=mdket23o 2.000E+12 0.000 07270.0 !24b Curran, 2006 ch3coch3+h
#c7h15-1+mpdioxo23=mdket23o 3.330E+10 0.000 06397.0 !24b Curran, 2006 c2h5+ch3cho
100000000000 | 0 | 11900 | daoj2oxo+ch2o=mdket2mo | 24b Huge mechanism ch3o+ch2o
#h+mddioxo24=mdket24o 2.000E+12 0.000 07270.0 !24b Curran, 2006 ch3coch3+h
#c6h13-1+mbdioxo24=mdket24o 3.330E+10 0.000 06397.0 !24b Curran, 2006 c2h5+ch3cho
33300000000 | 0 | 6397 | c7h15cho+me2oxo2j=mdket23o | 24b Curran, 2006 c2h5+ch3cho
#h+mddioxo25=mdket25o 2.000E+12 0.000 07270.0 !24b Curran, 2006 ch3coch3+h
#c5h11-1+mfdioxo25=mdket25o 3.330E+10 0.000 06397.0 !24b Curran, 2006 c2h5+ch3cho
33300000000 | 0 | 6397 | c6h13cho+mp2oxo3j=mdket24o | 24b Curran, 2006 c2h5+ch3cho
#h+mddioxo26=mdket26o 2.000E+12 0.000 07270.0 !24b Curran, 2006 ch3coch3+h
#pc4h9+mhdioxo26=mdket26o 3.330E+10 0.000 06397.0 !24b Curran, 2006 c2h5+ch3cho
33300000000 | 0 | 6397 | c5h11cho+mb2oxo4j=mdket25o | 24b Curran, 2006 c2h5+ch3cho
#
#h+mddioxom3=mdket3mo 2.000E+12 0.000 07270.0 !24b Curran, 2006 ch3coch3+h
33300000000 | 0 | 6397 | c4h9cho+mf2oxo5j=mdket26o | 24b Curran, 2006 c2h5+ch3cho
#h+mddioxo23=mdket32o 2.000E+12 0.000 07270.0 !24b Curran, 2006 ch3coch3+h
100000000000 | 0 | 11900 | daoj3oxo+ch2o=mdket3mo | 24b Huge mechanism ch3o+ch2o
#c7h15cocho+ch3oco=mdket32o 3.330E+10 0.000 06397.0 !24b Curran, 2006 c2h5+ch3cho
#h+mddioxo34=mdket34o 2.000E+12 0.000 07270.0 !24b Curran, 2006 ch3coch3+h
#c6h13-1+mbdioxo34=mdket34o 3.330E+10 0.000 06397.0 !24b Curran, 2006 c2h5+ch3cho
33300000000 | 0 | 6397 | c7h15co+me2oxo=mdket32o | 24b Curran, 2006 c2h5+ch3cho
#h+mddioxo35=mdket35o 2.000E+12 0.000 07270.0 !24b Curran, 2006 ch3coch3+h
#c5h11-1+mfdioxo35=mdket35o 3.330E+10 0.000 06397.0 !24b Curran, 2006 c2h5+ch3cho
33300000000 | 0 | 6397 | c6h13cho+mp3oxo3j=mdket34o | 24b Curran, 2006 c2h5+ch3cho
#h+mddioxo36=mdket36o 2.000E+12 0.000 07270.0 !24b Curran, 2006 ch3coch3+h
#pc4h9+mhdioxo36=mdket36o 3.330E+10 0.000 06397.0 !24b Curran, 2006 c2h5+ch3cho
33300000000 | 0 | 6397 | c5h11cho+mb3oxo4j=mdket35o | 24b Curran, 2006 c2h5+ch3cho
#h+mddioxo37=mdket37o 2.000E+12 0.000 07270.0 !24b Curran, 2006 ch3coch3+h
#nc3h7+msdioxo37=mdket37o 3.330E+10 0.000 06397.0 !24b Curran, 2006 c2h5+ch3cho
33300000000 | 0 | 6397 | c4h9cho+mf3oxo5j=mdket36o | 24b Curran, 2006 c2h5+ch3cho
#
#h+mddioxo24=mdket42o 2.000E+12 0.000 07270.0 !24b Curran, 2006 ch3coch3+h
33300000000 | 0 | 6397 | c3h7cho+mh3oxo6j=mdket37o | 24b Curran, 2006 c2h5+ch3cho
#c6h13coch2cho+ch3oco=mdket42o 3.330E+10 0.000 06397.0 !24b Curran, 2006 c2h5+ch3cho
#h+mddioxo34=mdket43o 2.000E+12 0.000 07270.0 !24b Curran, 2006 ch3coch3+h
33300000000 | 0 | 6397 | c6h13coch2+me2oxo=mdket42o | 24b Curran, 2006 c2h5+ch3cho
#c6h13cocho+me2j=mdket43o 3.330E+10 0.000 06397.0 !24b Curran, 2006 c2h5+ch3cho
#h+mddioxo45=mdket45o 2.000E+12 0.000 07270.0 !24b Curran, 2006 ch3coch3+h
#c5h11-1+mfdioxo45=mdket45o 3.330E+10 0.000 06397.0 !24b Curran, 2006 c2h5+ch3cho
33300000000 | 0 | 6397 | c6h13co+mp3oxo=mdket43o | 24b Curran, 2006 c2h5+ch3cho
#h+mddioxo46=mdket46o 2.000E+12 0.000 07270.0 !24b Curran, 2006 ch3coch3+h
#pc4h9+mhdioxo46=mdket46o 3.330E+10 0.000 06397.0 !24b Curran, 2006 c2h5+ch3cho
33300000000 | 0 | 6397 | c5h11cho+mb4oxo4j=mdket45o | 24b Curran, 2006 c2h5+ch3cho
#h+mddioxo47=mdket47o 2.000E+12 0.000 07270.0 !24b Curran, 2006 ch3coch3+h
#nc3h7+msdioxo47=mdket47o 3.330E+10 0.000 06397.0 !24b Curran, 2006 c2h5+ch3cho
33300000000 | 0 | 6397 | c4h9cho+mf4oxo5j=mdket46o | 24b Curran, 2006 c2h5+ch3cho
#h+mddioxo48=mdket48o 2.000E+12 0.000 07270.0 !24b Curran, 2006 ch3coch3+h
#c2h5+modioxo48=mdket48o 3.330E+10 0.000 06397.0 !24b Curran, 2006 c2h5+ch3cho
33300000000 | 0 | 6397 | c3h7cho+mh4oxo6j=mdket47o | 24b Curran, 2006 c2h5+ch3cho
#
#h+mddioxo25=mdket52o 2.000E+12 0.000 07270.0 !24b Curran, 2006 ch3coch3+h
#c5h11coc2h4cho+ch3oco=mdket52o 3.330E+10 0.000 06397.0 !24b Curran, 2006 c2h5+ch3cho
33300000000 | 0 | 6397 | c2h5cho+ms4oxo7j=mdket48o | 24b Curran, 2006 c2h5+ch3cho
#h+mddioxo35=mdket53o 2.000E+12 0.000 07270.0 !24b Curran, 2006 ch3coch3+h
#c5h11coch2cho+me2j=mdket53o 3.330E+10 0.000 06397.0 !24b Curran, 2006 c2h5+ch3cho
33300000000 | 0 | 6397 | c5h11coc2h4+me2oxo=mdket52o | 24b Curran, 2006 c2h5+ch3cho
#h+mddioxo45=mdket54o 2.000E+12 0.000 07270.0 !24b Curran, 2006 ch3coch3+h
#c5h11cocho+mp3j=mdket54o 3.330E+10 0.000 06397.0 !24b Curran, 2006 c2h5+ch3cho
33300000000 | 0 | 6397 | c5h11coch2+mp3oxo=mdket53o | 24b Curran, 2006 c2h5+ch3cho
#h+mddioxo56=mdket56o 2.000E+12 0.000 07270.0 !24b Curran, 2006 ch3coch3+h
#pc4h9+mhdioxo56=mdket56o 3.330E+10 0.000 06397.0 !24b Curran, 2006 c2h5+ch3cho
33300000000 | 0 | 6397 | c5h11co+mb4oxo=mdket54o | 24b Curran, 2006 c2h5+ch3cho
#h+mddioxo57=mdket57o 2.000E+12 0.000 07270.0 !24b Curran, 2006 ch3coch3+h
#nc3h7+msdioxo57=mdket57o 3.330E+10 0.000 06397.0 !24b Curran, 2006 c2h5+ch3cho
33300000000 | 0 | 6397 | c4h9cho+mf5oxo5j=mdket56o | 24b Curran, 2006 c2h5+ch3cho
#h+mddioxo58=mdket58o 2.000E+12 0.000 07270.0 !24b Curran, 2006 ch3coch3+h
#c2h5+modioxo58=mdket58o 3.330E+10 0.000 06397.0 !24b Curran, 2006 c2h5+ch3cho
33300000000 | 0 | 6397 | c3h7cho+mh5oxo6j=mdket57o | 24b Curran, 2006 c2h5+ch3cho
#h+mddioxo59=mdket59o 2.000E+12 0.000 07270.0 !24b Curran, 2006 ch3coch3+h
#ch3+mndioxo59=mdket59o 3.330E+10 0.000 06397.0 !24b Curran, 2006 c2h5+ch3cho
33300000000 | 0 | 6397 | c2h5cho+ms5oxo7j=mdket58o | 24b Curran, 2006 c2h5+ch3cho
#
#h+mddioxo26=mdket62o 2.000E+12 0.000 07270.0 !24b Curran, 2006 ch3coch3+h
#c4h9coc3h6cho+ch3oco=mdket62o 3.330E+10 0.000 06397.0 !24b Curran, 2006 c2h5+ch3cho
33300000000 | 0 | 6397 | ch3cho+mo5oxo8j=mdket59o | 24b Curran, 2006 c2h5+ch3cho
#h+mddioxo36=mdket63o 2.000E+12 0.000 07270.0 !24b Curran, 2006 ch3coch3+h
#c4h9coc2h4cho+me2j=mdket63o 3.330E+10 0.000 06397.0 !24b Curran, 2006 c2h5+ch3cho
33300000000 | 0 | 6397 | c4h9coc3h6+me2oxo=mdket62o | 24b Curran, 2006 c2h5+ch3cho
#h+mddioxo46=mdket64o 2.000E+12 0.000 07270.0 !24b Curran, 2006 ch3coch3+h
#c4h9coch2cho+mp3j=mdket64o 3.330E+10 0.000 06397.0 !24b Curran, 2006 c2h5+ch3cho
33300000000 | 0 | 6397 | c4h9coc2h4+mp3oxo=mdket63o | 24b Curran, 2006 c2h5+ch3cho
#h+mddioxo56=mdket65o 2.000E+12 0.000 07270.0 !24b Curran, 2006 ch3coch3+h
#c4h9cocho+mb4j=mdket65o 3.330E+10 0.000 06397.0 !24b Curran, 2006 c2h5+ch3cho
33300000000 | 0 | 6397 | c4h9coch2+mb4oxo=mdket64o | 24b Curran, 2006 c2h5+ch3cho
#h+mddioxo67=mdket67o 2.000E+12 0.000 07270.0 !24b Curran, 2006 ch3coch3+h
#nc3h7+msdioxo67=mdket67o 3.330E+10 0.000 06397.0 !24b Curran, 2006 c2h5+ch3cho
33300000000 | 0 | 6397 | c4h9co+mf5oxo=mdket65o | 24b Curran, 2006 c2h5+ch3cho
#h+mddioxo68=mdket68o 2.000E+12 0.000 07270.0 !24b Curran, 2006 ch3coch3+h
#c2h5+modioxo68=mdket68o 3.330E+10 0.000 06397.0 !24b Curran, 2006 c2h5+ch3cho
33300000000 | 0 | 6397 | c3h7cho+mh6oxo6j=mdket67o | 24b Curran, 2006 c2h5+ch3cho
#h+mddioxo69=mdket69o 2.000E+12 0.000 07270.0 !24b Curran, 2006 ch3coch3+h
#ch3+mndioxo69=mdket69o 3.330E+10 0.000 06397.0 !24b Curran, 2006 c2h5+ch3cho
33300000000 | 0 | 6397 | c2h5cho+ms6oxo7j=mdket68o | 24b Curran, 2006 c2h5+ch3cho
#h+mddioxo70=mdket70o 2.000E+12 0.000 07270.0 !24b Curran, 2006 ch3coch3+h
33300000000 | 0 | 6397 | ch3cho+mo6oxo8j=mdket69o | 24b Curran, 2006 c2h5+ch3cho
#
#h+mddioxo37=mdket73o 2.000E+12 0.000 07270.0 !24b Curran, 2006 ch3coch3+h
#c3h7coc3h6cho+me2j=mdket73o 3.330E+10 0.000 06397.0 !24b Curran, 2006 c2h5+ch3cho
33300000000 | 0 | 6397 | ch2o+mn6oxo9j=mdket70o | 24b Curran, 2006 c2h5+ch3cho
#h+mddioxo47=mdket74o 2.000E+12 0.000 07270.0 !24b Curran, 2006 ch3coch3+h
#c3h7coc2h4cho+mp3j=mdket74o 3.330E+10 0.000 06397.0 !24b Curran, 2006 c2h5+ch3cho
33300000000 | 0 | 6397 | c3h7coc3h6+mp3oxo=mdket73o | 24b Curran, 2006 c2h5+ch3cho
#h+mddioxo57=mdket75o 2.000E+12 0.000 07270.0 !24b Curran, 2006 ch3coch3+h
#c3h7coch2cho+mb4j=mdket75o 3.330E+10 0.000 06397.0 !24b Curran, 2006 c2h5+ch3cho
33300000000 | 0 | 6397 | c3h7coc2h4+mb4oxo=mdket74o | 24b Curran, 2006 c2h5+ch3cho
#h+mddioxo67=mdket76o 2.000E+12 0.000 07270.0 !24b Curran, 2006 ch3coch3+h
#c3h7cocho+mf5j=mdket76o 3.330E+10 0.000 06397.0 !24b Curran, 2006 c2h5+ch3cho
33300000000 | 0 | 6397 | c3h7coch2+mf5oxo=mdket75o | 24b Curran, 2006 c2h5+ch3cho
#h+mddioxo78=mdket78o 2.000E+12 0.000 07270.0 !24b Curran, 2006 ch3coch3+h
#c2h5+modioxo78=mdket78o 3.330E+10 0.000 06397.0 !24b Curran, 2006 c2h5+ch3cho
33300000000 | 0 | 6397 | c3h7co+mh6oxo=mdket76o | 24b Curran, 2006 c2h5+ch3cho
#h+mddioxo79=mdket79o 2.000E+12 0.000 07270.0 !24b Curran, 2006 ch3coch3+h
#ch3+mndioxo79=mdket79o 3.330E+10 0.000 06397.0 !24b Curran, 2006 c2h5+ch3cho
33300000000 | 0 | 6397 | c2h5cho+ms7oxo7j=mdket78o | 24b Curran, 2006 c2h5+ch3cho
#h+mddioxo80=mdket80o 2.000E+12 0.000 07270.0 !24b Curran, 2006 ch3coch3+h
33300000000 | 0 | 6397 | ch3cho+mo7oxo8j=mdket79o | 24b Curran, 2006 c2h5+ch3cho
#
#h+mddioxo48=mdket84o 2.000E+12 0.000 07270.0 !24b Curran, 2006 ch3coch3+h
#c2h5coc3h6cho+mp3j=mdket84o 3.330E+10 0.000 06397.0 !24b Curran, 2006 c2h5+ch3cho
33300000000 | 0 | 6397 | ch2o+mn7oxo9j=mdket80o | 24b Curran, 2006 c2h5+ch3cho
#h+mddioxo58=mdket85o 2.000E+12 0.000 07270.0 !24b Curran, 2006 ch3coch3+h
#c2h5coc2h4cho+mb4j=mdket85o 3.330E+10 0.000 06397.0 !24b Curran, 2006 c2h5+ch3cho
33300000000 | 0 | 6397 | c2h5coc3h6+mb4oxo=mdket84o | 24b Curran, 2006 c2h5+ch3cho
#h+mddioxo68=mdket86o 2.000E+12 0.000 07270.0 !24b Curran, 2006 ch3coch3+h
#c2h5coch2cho+mf5j=mdket86o 3.330E+10 0.000 06397.0 !24b Curran, 2006 c2h5+ch3cho
33300000000 | 0 | 6397 | c2h5coc2h4+mf5oxo=mdket85o | 24b Curran, 2006 c2h5+ch3cho
#h+mddioxo78=mdket87o 2.000E+12 0.000 07270.0 !24b Curran, 2006 ch3coch3+h
#c2h5cocho+mh6j=mdket87o 3.330E+10 0.000 06397.0 !24b Curran, 2006 c2h5+ch3cho
33300000000 | 0 | 6397 | c2h5coch2+mh6oxo=mdket86o | 24b Curran, 2006 c2h5+ch3cho
#h+mddioxo89=mdket89o 2.000E+12 0.000 07270.0 !24b Curran, 2006 ch3coch3+h
33300000000 | 0 | 6397 | c2h5co+ms7oxo=mdket87o | 24b Curran, 2006 c2h5+ch3cho
#ch3+mndioxo89=mdket89o 3.330E+10 0.000 06397.0 !24b Curran, 2006 c2h5+ch3cho
#h+mddioxo90=mdket90o 2.000E+12 0.000 07270.0 !24b Curran, 2006 ch3coch3+h
33300000000 | 0 | 6397 | ch3cho+mo8oxo8j=mdket89o | 24b Curran, 2006 c2h5+ch3cho
#
#h+mddioxo59=mdket95o 2.000E+12 0.000 07270.0 !24b Curran, 2006 ch3coch3+h
#ch3coc3h6cho+mb4j=mdket95o 3.330E+10 0.000 06397.0 !24b Curran, 2006 c2h5+ch3cho
33300000000 | 0 | 6397 | ch2o+mn8oxo9j=mdket90o | 24b Curran, 2006 c2h5+ch3cho
#h+mddioxo69=mdket96o 2.000E+12 0.000 07270.0 !24b Curran, 2006 ch3coch3+h
#ch3coc2h4cho+mf5j=mdket96o 3.330E+10 0.000 06397.0 !24b Curran, 2006 c2h5+ch3cho
33300000000 | 0 | 6397 | ch3coc3h6+mf5oxo=mdket95o | 24b Curran, 2006 c2h5+ch3cho
#h+mddioxo79=mdket97o 2.000E+12 0.000 07270.0 !24b Curran, 2006 ch3coch3+h
#ch3coch2cho+mh6j=mdket97o 3.330E+10 0.000 06397.0 !24b Curran, 2006 c2h5+ch3cho
33300000000 | 0 | 6397 | c2h4coch3+mh6oxo=mdket96o | 24b Curran, 2006 c2h5+ch3cho
#h+mddioxo89=mdket98o 2.000E+12 0.000 07270.0 !24b Curran, 2006 ch3coch3+h
#ch3cocho+ms7j=mdket98o 3.330E+10 0.000 06397.0 !24b Curran, 2006 c2h5+ch3cho
33300000000 | 0 | 6397 | ch3coch2+ms7oxo=mdket97o | 24b Curran, 2006 c2h5+ch3cho
#h+mddioxo100=mdket100o 2.000E+12 0.000 07270.0 !24b Curran, 2006 ch3coch3+h
33300000000 | 0 | 6397 | ch3co+mo8oxo=mdket98o | 24b Curran, 2006 c2h5+ch3cho
#
#h+mddioxo70=mdket106o 2.000E+12 0.000 07270.0 !24b Curran, 2006 ch3coch3+h
33300000000 | 0 | 6397 | ch2o+mn9oxo9j=mdket100o | 24b Curran, 2006 c2h5+ch3cho
#choc3h6cho+mf5j=mdket106o 3.330E+10 0.000 06397.0 !24b Curran, 2006 c2h5+ch3cho
#h+mddioxo80=mdket107o 2.000E+12 0.000 07270.0 !24b Curran, 2006 ch3coch3+h
33300000000 | 0 | 6397 | c3h6cho+mh6oxo=mdket106o | 24b Curran, 2006 c2h5+ch3cho
#choc2h4cho+mh6j=mdket107o 3.330E+10 0.000 06397.0 !24b Curran, 2006 c2h5+ch3cho
#h+mddioxo90=mdket108o 2.000E+12 0.000 07270.0 !24b Curran, 2006 ch3coch3+h
33300000000 | 0 | 6397 | c2h4cho+ms7oxo=mdket107o | 24b Curran, 2006 c2h5+ch3cho
#choch2cho+ms7j=mdket108o 3.330E+10 0.000 06397.0 !24b Curran, 2006 c2h5+ch3cho
#h+mddioxo100=mdket109o 2.000E+12 0.000 07270.0 !24b Curran, 2006 ch3coch3+h
33300000000 | 0 | 6397 | ch2cho+mo8oxo=mdket108o | 24b Curran, 2006 c2h5+ch3cho
#chocho+mo8j=mdket109o 3.330E+10 0.000 06397.0 !24b Curran, 2006 c2h5+ch3cho
#
#
#
#
#
33300000000 | 0 | 6397 | hco+mn9oxo=mdket109o | 24b Curran, 2006 c2h5+ch3cho
1550000 | 2.02 | 5730 | co+ocho=choco2j | 24b Glaude et al., 2005
#
12590000000000 | 0 | 42325.1 | co2+hco=choco2j | 24b Henry et al., 2004
100000000000 | 0 | 11900 | ch2co+ocho=memoxo2j | 24b Huge mechanism ch3o+ch2o
151000000000 | 0 | 4810 | co+ch3oco=me2oxo2j | 24b
#
1550000 | 2.02 | 5730 | coco+ch3o=me2oxo2j | 24b Glaude et al., 2005
151000000000 | 0 | 4810 | ch2co+ch3oco=mp2oxo3j | 24b
105500000000 | 0 | 7350 | c2h4+me2oxo2j=mb2oxo4j | 24b
#
8800 | 2.48 | 6130 | c2h4+mp2oxo3j=mf2oxo5j | 24b
151000000000 | 0 | 4810 | co+me2j=mp3oxo3j | 24b
151000000000 | 0 | 4810 | ch2co+ch3oco=mp3oxo3j | 24b
151000000000 | 0 | 4810 | ch2co+me2j=mb3oxo4j | 24b
105500000000 | 0 | 7350 | c2h4+mp3oxo3j=mf3oxo5j | 24b
#
8800 | 2.48 | 6130 | c2h4+mb3oxo4j=mh3oxo6j | 24b
151000000000 | 0 | 4810 | co+mp3j=mb4oxo4j | 24b
151000000000 | 0 | 4810 | ch2co+me2j=mb4oxo4j | 24b
151000000000 | 0 | 4810 | ch2co+mp3j=mf4oxo5j | 24b
105500000000 | 0 | 7350 | c2h4+mb4oxo4j=mh4oxo6j | 24b
#
8800 | 2.48 | 6130 | c2h4+mf4oxo5j=ms4oxo7j | 24b
151000000000 | 0 | 4810 | co+mb4j=mf5oxo5j | 24b
151000000000 | 0 | 4810 | ch2co+mp3j=mf5oxo5j | 24b
151000000000 | 0 | 4810 | ch2co+mb4j=mh5oxo6j | 24b
105500000000 | 0 | 7350 | c2h4+mf5oxo5j=ms5oxo7j | 24b
#
8800 | 2.48 | 6130 | c2h4+mh5oxo6j=mo5oxo8j | 24b
151000000000 | 0 | 4810 | co+mf5j=mh6oxo6j | 24b
151000000000 | 0 | 4810 | ch2co+mb4j=mh6oxo6j | 24b
151000000000 | 0 | 4810 | ch2co+mf5j=ms6oxo7j | 24b
105500000000 | 0 | 7350 | c2h4+mh6oxo6j=mo6oxo8j | 24b
#
8800 | 2.48 | 6130 | c2h4+ms6oxo7j=mn6oxo9j | 24b
151000000000 | 0 | 4810 | co+mh6j=ms7oxo7j | 24b
151000000000 | 0 | 4810 | ch2co+mf5j=ms7oxo7j | 24b
151000000000 | 0 | 4810 | ch2co+mh6j=mo7oxo8j | 24b
#
105500000000 | 0 | 7350 | c2h4+ms7oxo7j=mn7oxo9j | 24b
151000000000 | 0 | 4810 | co+ms7j=mo8oxo8j | 24b
151000000000 | 0 | 4810 | ch2co+mh6j=mo8oxo8j | 24b
151000000000 | 0 | 4810 | ch2co+ms7j=mn8oxo9j | 24b
#
#
#added
151000000000 | 0 | 4810 | ch2co+ms7j=mn9oxo9j | 24b
#c2h5+chocho=nc4ket12o 6.660E+10 0.000 06397.0 !24b curran, 2006 c2h5+ch3cho A*2
33300000000 | 0 | 6397 | hco+c2h5cho=nc4ket12o | 24b curran, 2006 c2h5+ch3cho
#ch3+choch2cho=nc4ket13o 5.000E+10 0.000 09043.0 !24b curran, 2006 ch3+c2h5cho
33300000000 | 0 | 6397 | ch2cho+ch3cho=nc4ket13o | 24b curran, 2006 c2h5+ch3cho
50000000000 | 0 | 3457 | c2h4cho+ch2o=nc4ket14o | 24b curran, 2006 ch2o+nc3h7
50000000000 | 1 | 2330 | c2h5co+ch2o=nc4ket21o | 24b curran, 2006 ch2o+ic3h7
#ch3+ch3cocho=nc4ket23o 5.000E+10 0.000 09043.0 !24b curran, 2006 ch3+c2h5cho
33300000000 | 0 | 6397 | ch3co+ch3cho=nc4ket23o | 24b curran, 2006 c2h5+ch3cho
#
50000000000 | 0 | 3457 | ch3coch2+ch2o=nc4ket24o | 24b curran, 2006 ch2o+nc3h7
#nc3h7+chocho=nc5ket12o 6.660E+10 0.000 06397.0 !24b curran, 2006 c2h5+ch3cho A*2
33300000000 | 0 | 6397 | hco+c3h7cho=nc5ket12o | 24b curran, 2006 c2h5+ch3cho
#c2h5+choch2cho=nc5ket13o 6.660E+10 0.000 06397.0 !24b curran, 2006 c2h5+ch3cho A*2
33300000000 | 0 | 6397 | ch2cho+c2h5cho=nc5ket13o | 24b curran, 2006 c2h5+ch3cho
#ch3+choc2h4cho=nc5ket14o 1.000E+11 0.000 09043.0 !24b curran, 2006 ch3+c2h5cho A*2
33300000000 | 0 | 6397 | c2h4cho+ch3cho=nc5ket14o | 24b curran, 2006 c2h5+ch3cho
50000000000 | 0 | 3457 | c3h6cho+ch2o=nc5ket15o | 24b curran, 2006 ch2o+nc3h7
50000000000 | 1 | 2330 | c3h7co+ch2o=nc5ket21o | 24b curran, 2006 ch2o+ic3h7
#c2h5+ch3cocho=nc5ket23o 3.330E+10 0.000 06397.0 !24b curran, 2007 c2h5+ch3cho
33300000000 | 0 | 6397 | ch3co+c2h5cho=nc5ket23o | 24b curran, 2006 c2h5+ch3cho
#ch3+ch3coch2cho=nc5ket24o 5.000E+10 0.000 09043.0 !24b curran, 2006 ch3+c2h5cho
33300000000 | 0 | 6397 | ch3coch2+ch3cho=nc5ket24o | 24b curran, 2006 c2h5+ch3cho
50000000000 | 0 | 3457 | c2h4coch3+ch2o=nc5ket25o | 24b curran, 2006 ch2o+nc3h7
50000000000 | 0 | 3457 | c2h5coch2+ch2o=nc5ket31o | 24b curran, 2006 ch2o+nc3h7
#ch3+c2h5cocho=nc5ket32o 5.000E+10 0.000 09043.0 !24b curran, 2006 ch3+c2h5cho
#
33300000000 | 0 | 6397 | c2h5co+ch3cho=nc5ket32o | 24b curran, 2006 c2h5+ch3cho
#pc4h9+chocho=nc6ket12o 6.660E+10 0.000 06397.0 !24b curran, 2006 c2h5+ch3cho A*2
33300000000 | 0 | 6397 | hco+c4h9cho=nc6ket12o | 24b curran, 2006 c2h5+ch3cho
#nc3h7+choch2cho=nc6ket13o 6.660E+10 0.000 06397.0 !24b curran, 2006 c2h5+ch3cho A*2
33300000000 | 0 | 6397 | ch2cho+c3h7cho=nc6ket13o | 24b curran, 2006 c2h5+ch3cho
#c2h5+choc2h4cho=nc6ket14o 6.660E+10 0.000 06397.0 !24b curran, 2006 c2h5+ch3cho A*2
33300000000 | 0 | 6397 | c2h4cho+c2h5cho=nc6ket14o | 24b curran, 2006 c2h5+ch3cho
#ch3+choc3h6cho=nc6ket15o 1.000E+11 0.000 09043.0 !24b curran, 2006 ch3+c2h5cho A*2
33300000000 | 0 | 6397 | c3h6cho+ch3cho=nc6ket15o | 24b curran, 2006 c2h5+ch3cho
50000000000 | 1 | 2330 | c4h9co+ch2o=nc6ket21o | 24b curran, 2006 ch2o+ic3h7
#nc3h7+ch3cocho=nc6ket23o 3.330E+10 0.000 06397.0 !24b curran, 2006 c2h5+ch3cho
33300000000 | 0 | 6397 | ch3co+c3h7cho=nc6ket23o | 24b curran, 2006 c2h5+ch3cho
#c2h5+ch3coch2cho=nc6ket24o 3.330E+10 0.000 06397.0 !24b curran, 2006 c2h5+ch3cho
33300000000 | 0 | 6397 | ch3coch2+c2h5cho=nc6ket24o | 24b curran, 2006 c2h5+ch3cho
#ch3+ch3coc2h4cho=nc6ket25o 5.000E+10 0.000 09043.0 !24b curran, 2006 ch3+c2h5cho
33300000000 | 0 | 6397 | c2h4coch3+ch3cho=nc6ket25o | 24b curran, 2006 c2h5+ch3cho
50000000000 | 0 | 3457 | ch3coc3h6+ch2o=nc6ket26o | 24b curran, 2006 ch2o+nc3h7
50000000000 | 0 | 3457 | c3h7coch2+ch2o=nc6ket31o | 24b curran, 2006 ch2o+nc3h7
#ch3+c3h7cocho=nc6ket32o 5.000E+10 0.000 09043.0 !24b curran, 2006 ch3+c2h5cho
33300000000 | 0 | 6397 | c3h7co+ch3cho=nc6ket32o | 24b curran, 2006 c2h5+ch3cho
#c2h5+c2h5cocho=nc6ket34o 3.330E+10 0.000 06397.0 !24b curran, 2006 c2h5+ch3cho
33300000000 | 0 | 6397 | c2h5co+c2h5cho=nc6ket34o | 24b curran, 2006 c2h5+ch3cho
#ch3+c2h5coch2cho=nc6ket35o 5.000E+10 0.000 09043.0 !24b curran, 2006 ch3+c2h5cho
33300000000 | 0 | 6397 | c2h5coch2+ch3cho=nc6ket35o | 24b curran, 2006 c2h5+ch3cho
#
50000000000 | 0 | 3457 | c2h5coc2h4+ch2o=nc6ket36o | 24b curran, 2006 ch2o+nc3h7
#c5h11-1+chocho=nc7ket12o 6.660E+10 0.000 06397.0 !24b curran, 2006 c2h5+ch3cho A*2
33300000000 | 0 | 6397 | hco+c5h11cho=nc7ket12o | 24b curran, 2006 c2h5+ch3cho
#pc4h9+choch2cho=nc7ket13o 6.660E+10 0.000 06397.0 !24b curran, 2006 c2h5+ch3cho A*2
33300000000 | 0 | 6397 | ch2cho+c4h9cho=nc7ket13o | 24b curran, 2006 c2h5+ch3cho
#nc3h7+choc2h4cho=nc7ket14o 6.660E+10 0.000 06397.0 !24b curran, 2006 c2h5+ch3cho A*2
33300000000 | 0 | 6397 | c2h4cho+c3h7cho=nc7ket14o | 24b curran, 2006 c2h5+ch3cho
#c2h5+choc3h6cho=nc7ket15o 6.660E+10 0.000 06397.0 !24b curran, 2006 c2h5+ch3cho A*2
33300000000 | 0 | 6397 | c3h6cho+c2h5cho=nc7ket15o | 24b curran, 2006 c2h5+ch3cho
50000000000 | 1 | 2330 | c5h11co+ch2o=nc7ket21o | 24b curran, 2006 ch2o+ic3h7
#pc4h9+ch3cocho=nc7ket23o 3.330E+10 0.000 06397.0 !24b curran, 2006 c2h5+ch3cho
33300000000 | 0 | 6397 | ch3co+c4h9cho=nc7ket23o | 24b curran, 2006 c2h5+ch3cho
#nc3h7+ch3coch2cho=nc7ket24o 3.330E+10 0.000 06397.0 !24b curran, 2006 c2h5+ch3cho
33300000000 | 0 | 6397 | ch3coch2+c3h7cho=nc7ket24o | 24b curran, 2006 c2h5+ch3cho
#c2h5+ch3coc2h4cho=nc7ket25o 3.330E+10 0.000 06397.0 !24b curran, 2006 c2h5+ch3cho
33300000000 | 0 | 6397 | c2h4coch3+c2h5cho=nc7ket25o | 24b curran, 2006 c2h5+ch3cho
#ch3+ch3coc3h6cho=nc7ket26o 5.000E+10 0.000 09043.0 !24b curran, 2006 ch3+c2h5cho
33300000000 | 0 | 6397 | ch3coc3h6+ch3cho=nc7ket26o | 24b curran, 2006 c2h5+ch3cho
50000000000 | 0 | 3457 | c4h9coch2+ch2o=nc7ket31o | 24b curran, 2006 ch2o+nc3h7
#ch3+c4h9cocho=nc7ket32o 5.000E+10 0.000 09043.0 !24b curran, 2006 ch3+c2h5cho
33300000000 | 0 | 6397 | c4h9co+ch3cho=nc7ket32o | 24b curran, 2006 c2h5+ch3cho
#nc3h7+c2h5cocho=nc7ket34o 3.330E+10 0.000 06397.0 !24b curran, 2006 c2h5+ch3cho
33300000000 | 0 | 6397 | c2h5co+c3h7cho=nc7ket34o | 24b curran, 2006 c2h5+ch3cho
#c2h5+c2h5coch2cho=nc7ket35o 3.330E+10 0.000 06397.0 !24b curran, 2006 c2h5+ch3cho
33300000000 | 0 | 6397 | c2h5coch2+c2h5cho=nc7ket35o | 24b curran, 2006 c2h5+ch3cho
#ch3+c2h5coc2h4cho=nc7ket36o 5.000E+10 0.000 09043.0 !24b curran, 2006 ch3+c2h5cho
33300000000 | 0 | 6397 | c2h5coc2h4+ch3cho=nc7ket36o | 24b curran, 2006 c2h5+ch3cho
50000000000 | 0 | 3457 | c2h5coc3h6+ch2o=nc7ket37o | 24b curran, 2006 ch2o+nc3h7
50000000000 | 0 | 3457 | c3h7coc2h4+ch2o=nc7ket41o | 24b curran, 2006 ch2o+nc3h7
#ch3+c3h7coch2cho=nc7ket42o 5.000E+10 0.000 09043.0 !24b curran, 2006 ch3+c2h5cho
33300000000 | 0 | 6397 | c3h7coch2+ch3cho=nc7ket42o | 24b curran, 2006 c2h5+ch3cho
#c2h5+c3h7cocho=nc7ket43o 3.330E+10 0.000 06397.0 !24b curran, 2006 c2h5+ch3cho
#
33300000000 | 0 | 6397 | c3h7co+c2h5cho=nc7ket43o | 24b curran, 2006 c2h5+ch3cho
#c6h13-1+chocho=nc8ket12o 6.660E+10 0.000 06397.0 !24b curran, 2006 c2h5+ch3cho A*2
33300000000 | 0 | 6397 | hco+c6h13cho=nc8ket12o | 24b curran, 2006 c2h5+ch3cho
#c5h11-1+choch2cho=nc8ket13o 6.660E+10 0.000 06397.0 !24b curran, 2006 c2h5+ch3cho A*2
33300000000 | 0 | 6397 | ch2cho+c5h11cho=nc8ket13o | 24b curran, 2006 c2h5+ch3cho
#pc4h9+choc2h4cho=nc8ket14o 6.660E+10 0.000 06397.0 !24b curran, 2006 c2h5+ch3cho A*2
33300000000 | 0 | 6397 | c2h4cho+c4h9cho=nc8ket14o | 24b curran, 2006 c2h5+ch3cho
#nc3h7+choc3h6cho=nc8ket15o 6.660E+10 0.000 06397.0 !24b curran, 2006 c2h5+ch3cho A*2
33300000000 | 0 | 6397 | c3h6cho+c3h7cho=nc8ket15o | 24b curran, 2006 c2h5+ch3cho
50000000000 | 1 | 2330 | c6h13co+ch2o=nc8ket21o | 24b curran, 2006 ch2o+ic3h7
#c5h11-1+ch3cocho=nc8ket23o 3.330E+10 0.000 06397.0 !24b curran, 2006 c2h5+ch3cho
33300000000 | 0 | 6397 | ch3co+c5h11cho=nc8ket23o | 24b curran, 2006 c2h5+ch3cho
#pc4h9+ch3coch2cho=nc8ket24o 3.330E+10 0.000 06397.0 !24b curran, 2006 c2h5+ch3cho
33300000000 | 0 | 6397 | ch3coch2+c4h9cho=nc8ket24o | 24b curran, 2006 c2h5+ch3cho
#nc3h7+ch3coc2h4cho=nc8ket25o 3.330E+10 0.000 06397.0 !24b curran, 2006 c2h5+ch3cho
33300000000 | 0 | 6397 | c2h4coch3+c3h7cho=nc8ket25o | 24b curran, 2006 c2h5+ch3cho
#c2h5+ch3coc3h6cho=nc8ket26o 5.000E+10 0.000 09043.0 !24b curran, 2006 ch3+c2h5cho
33300000000 | 0 | 6397 | ch3coc3h6+c2h5cho=nc8ket26o | 24b curran, 2006 c2h5+ch3cho
50000000000 | 0 | 3457 | c5h11coch2+ch2o=nc8ket31o | 24b curran, 2006 ch2o+nc3h7
#ch3+c5h11cocho=nc8ket32o 5.000E+10 0.000 09043.0 !24b curran, 2006 ch3+c2h5cho
33300000000 | 0 | 6397 | c5h11co+ch3cho=nc8ket32o | 24b curran, 2006 c2h5+ch3cho
#pc4h9+c2h5cocho=nc8ket34o 3.330E+10 0.000 06397.0 !24b curran, 2006 c2h5+ch3cho
33300000000 | 0 | 6397 | c2h5co+c4h9cho=nc8ket34o | 24b curran, 2006 c2h5+ch3cho
#nc3h7+c2h5coch2cho=nc8ket35o 3.330E+10 0.000 06397.0 !24b curran, 2006 c2h5+ch3cho
33300000000 | 0 | 6397 | c2h5coch2+c3h7cho=nc8ket35o | 24b curran, 2006 c2h5+ch3cho
#c2h5+c2h5coc2h4cho=nc8ket36o 3.330E+10 0.000 06397.0 !24b curran, 2006 c2h5+ch3cho
33300000000 | 0 | 6397 | c2h5coc2h4+c2h5cho=nc8ket36o | 24b curran, 2006 c2h5+ch3cho
#ch3+c2h5coc3h6cho=nc8ket37o 5.000E+10 0.000 09043.0 !24b curran, 2006 ch3+c2h5cho
33300000000 | 0 | 6397 | c2h5coc3h6+ch3cho=nc8ket37o | 24b curran, 2006 c2h5+ch3cho
50000000000 | 0 | 3457 | c4h9coc2h4+ch2o=nc8ket41o | 24b curran, 2006 ch2o+nc3h7
#ch3+c4h9coch2cho=nc8ket42o 5.000E+10 0.000 09043.0 !24b curran, 2006 ch3+c2h5cho
33300000000 | 0 | 6397 | c4h9coch2+ch3cho=nc8ket42o | 24b curran, 2006 c2h5+ch3cho
#c2h5+c4h9cocho=nc8ket43o 3.330E+10 0.000 06397.0 !24b curran, 2006 c2h5+ch3cho
33300000000 | 0 | 6397 | c4h9co+c2h5cho=nc8ket43o | 24b curran, 2006 c2h5+ch3cho
#nc3h7+c3h7cocho=nc8ket45o 3.330E+10 0.000 06397.0 !24b curran, 2006 c2h5+ch3cho
33300000000 | 0 | 6397 | c3h7co+c3h7cho=nc8ket45o | 24b curran, 2006 c2h5+ch3cho
#c2h5+c3h7coch2cho=nc8ket46o 3.330E+10 0.000 06397.0 !24b curran, 2006 c2h5+ch3cho
33300000000 | 0 | 6397 | c3h7coch2+c2h5cho=nc8ket46o | 24b curran, 2006 c2h5+ch3cho
#ch3+c3h7coc2h4cho=nc8ket47o 5.000E+10 0.000 09043.0 !24b curran, 2006 ch3+c2h5cho
33300000000 | 0 | 6397 | c3h7coc2h4+ch3cho=nc8ket47o | 24b curran, 2006 c2h5+ch3cho
#
50000000000 | 0 | 3457 | c3h7coc3h6+ch2o=nc8ket48o | 24b curran, 2006 ch2o+nc3h7
#c7h15-1+chocho=nc9ket12o 6.660E+10 0.000 06397.0 !24b curran, 2006 c2h5+ch3cho A*2
33300000000 | 0 | 6397 | hco+c7h15cho=nc9ket12o | 24b curran, 2006 c2h5+ch3cho
#c6h13-1+choch2cho=nc9ket13o 6.660E+10 0.000 06397.0 !24b curran, 2006 c2h5+ch3cho A*2
33300000000 | 0 | 6397 | ch2cho+c6h13cho=nc9ket13o | 24b curran, 2006 c2h5+ch3cho
#c5h11-1+choc2h4cho=nc9ket14o 6.660E+10 0.000 06397.0 !24b curran, 2006 c2h5+ch3cho A*2
33300000000 | 0 | 6397 | c2h4cho+c5h11cho=nc9ket14o | 24b curran, 2006 c2h5+ch3cho
#pc4h9+choc3h6cho=nc9ket15o 6.660E+10 0.000 06397.0 !24b curran, 2006 c2h5+ch3cho A*2
33300000000 | 0 | 6397 | c3h6cho+c4h9cho=nc9ket15o | 24b curran, 2006 c2h5+ch3cho
50000000000 | 1 | 2330 | c7h15co+ch2o=nc9ket21o | 24b curran, 2006 ch2o+ic3h7
#c6h13-1+ch3cocho=nc9ket23o 3.330E+10 0.000 06397.0 !24b curran, 2006 c2h5+ch3cho
33300000000 | 0 | 6397 | ch3co+c6h13cho=nc9ket23o | 24b curran, 2006 c2h5+ch3cho
#c5h11-1+ch3coch2cho=nc9ket24o 3.330E+10 0.000 06397.0 !24b curran, 2006 c2h5+ch3cho
33300000000 | 0 | 6397 | ch3coch2+c5h11cho=nc9ket24o | 24b curran, 2006 c2h5+ch3cho
#pc4h9+ch3coc2h4cho=nc9ket25o 3.330E+10 0.000 06397.0 !24b curran, 2006 c2h5+ch3cho
33300000000 | 0 | 6397 | c2h4coch3+c4h9cho=nc9ket25o | 24b curran, 2006 c2h5+ch3cho
#nc3h7+ch3coc3h6cho=nc9ket26o 5.000E+10 0.000 09043.0 !24b curran, 2006 ch3+c2h5cho
33300000000 | 0 | 6397 | ch3coc3h6+c3h7cho=nc9ket26o | 24b curran, 2006 c2h5+ch3cho
50000000000 | 0 | 3457 | c6h13coch2+ch2o=nc9ket31o | 24b curran, 2006 ch2o+nc3h7
#ch3+c6h13cocho=nc9ket32o 5.000E+10 0.000 09043.0 !24b curran, 2006 ch3+c2h5cho
33300000000 | 0 | 6397 | c6h13co+ch3cho=nc9ket32o | 24b curran, 2006 c2h5+ch3cho
#c5h11-1+c2h5cocho=nc9ket34o 3.330E+10 0.000 06397.0 !24b curran, 2006 c2h5+ch3cho
33300000000 | 0 | 6397 | c2h5co+c5h11cho=nc9ket34o | 24b curran, 2006 c2h5+ch3cho
#pc4h9+c2h5coch2cho=nc9ket35o 3.330E+10 0.000 06397.0 !24b curran, 2006 c2h5+ch3cho
33300000000 | 0 | 6397 | c2h5coch2+c4h9cho=nc9ket35o | 24b curran, 2006 c2h5+ch3cho
#nc3h7+c2h5coc2h4cho=nc9ket36o 3.330E+10 0.000 06397.0 !24b curran, 2006 c2h5+ch3cho
33300000000 | 0 | 6397 | c2h5coc2h4+c3h7cho=nc9ket36o | 24b curran, 2006 c2h5+ch3cho
#c2h5+c2h5coc3h6cho=nc9ket37o 5.000E+10 0.000 09043.0 !24b curran, 2006 ch3+c2h5cho
33300000000 | 0 | 6397 | c2h5coc3h6+c2h5cho=nc9ket37o | 24b curran, 2006 c2h5+ch3cho
50000000000 | 0 | 3457 | c5h11coc2h4+ch2o=nc9ket41o | 24b curran, 2006 ch2o+nc3h7
#ch3+c5h11coch2cho=nc9ket42o 5.000E+10 0.000 09043.0 !24b curran, 2006 ch3+c2h5cho
33300000000 | 0 | 6397 | c5h11coch2+ch3cho=nc9ket42o | 24b curran, 2006 c2h5+ch3cho
#c2h5+c5h11cocho=nc9ket43o 3.330E+10 0.000 06397.0 !24b curran, 2006 c2h5+ch3cho
33300000000 | 0 | 6397 | c5h11co+c2h5cho=nc9ket43o | 24b curran, 2006 c2h5+ch3cho
#pc4h9+c3h7cocho=nc9ket45o 3.330E+10 0.000 06397.0 !24b curran, 2006 c2h5+ch3cho
33300000000 | 0 | 6397 | c3h7co+c4h9cho=nc9ket45o | 24b curran, 2006 c2h5+ch3cho
#nc3h7+c3h7coch2cho=nc9ket46o 3.330E+10 0.000 06397.0 !24b curran, 2006 c2h5+ch3cho
33300000000 | 0 | 6397 | c3h7coch2+c3h7cho=nc9ket46o | 24b curran, 2006 c2h5+ch3cho
#c2h5+c3h7coc2h4cho=nc9ket47o 3.330E+10 0.000 06397.0 !24b curran, 2006 c2h5+ch3cho
33300000000 | 0 | 6397 | c3h7coc2h4+c2h5cho=nc9ket47o | 24b curran, 2006 c2h5+ch3cho
#ch3+c3h7coc3h6cho=nc9ket48o 5.000E+10 0.000 09043.0 !24b curran, 2006 ch3+c2h5cho
33300000000 | 0 | 6397 | c3h7coc3h6+ch3cho=nc9ket48o | 24b curran, 2006 c2h5+ch3cho
50000000000 | 0 | 3457 | c4h9coc3h6+ch2o=nc9ket51o | 24b curran, 2006 ch2o+nc3h7
#ch3+c4h9coc2h4cho=nc9ket52o 5.000E+10 0.000 09043.0 !24b curran, 2006 ch3+c2h5cho
33300000000 | 0 | 6397 | c4h9coc2h4+ch3cho=nc9ket52o | 24b curran, 2006 c2h5+ch3cho
#c2h5+c4h9coch2cho=nc9ket53o 3.330E+10 0.000 06397.0 !24b curran, 2006 c2h5+ch3cho
33300000000 | 0 | 6397 | c4h9coch2+c2h5cho=nc9ket53o | 24b curran, 2006 c2h5+ch3cho
#nc3h7+c4h9cocho=nc9ket54o 3.330E+10 0.000 06397.0 !24b curran, 2006 c2h5+ch3cho
#
#
33300000000 | 0 | 6397 | c4h9co+c3h7cho=nc9ket54o | 24b curran, 2006 c2h5+ch3cho
50000000000 | 1 | 2330 | choco2j+ch2o=meketm2o | 24b curran, 2006 ch2o+ic3h7
#
150000000000 | 0 | 11900 | eaoj2oxo+ch2o=meket2mo | 24b from mb mechanism
#ch3+medioxom2=mpketm2o 5.000E+10 0.000 09043.0 !24b curran, 2006 ch3+c2h5cho
33300000000 | 0 | 6397 | choco2j+ch3cho=mpketm2o | 24b curran, 2006 c2h5+ch3cho
50000000000 | 0 | 3457 | memoxo2j+ch2o=mpketm3o | 24b curran, 2006 ch2o+nc3h7
150000000000 | 0 | 11900 | paoj2oxo+ch2o=mpket2mo | 24b from mb mechanism
50000000000 | 0 | 3457 | me2oxo2j+ch2o=mpket23o | 24b curran, 2006 ch2o+nc3h7
150000000000 | 0 | 11900 | paoj3oxo+ch2o=mpket3mo | 24b from mb mechanism
#ch3oco+chocho=mpket32o 2.110E+11 0.000 07350.0 !24b from mb mechanism A*2
#
33300000000 | 0 | 6397 | hco+me2oxo=mpket32o | 24b curran, 2006 c2h5+ch3cho
#c2h5+medioxom2=mbketm2o 3.330E+10 0.000 06397.0 !24b curran, 2006 c2h5+ch3cho
33300000000 | 0 | 6397 | choco2j+c2h5cho=mbketm2o | 24b curran, 2006 c2h5+ch3cho
#ch3+mpdioxom3=mbketm3o 5.000E+10 0.000 09043.0 !24b curran, 2006 ch3+c2h5cho
33300000000 | 0 | 6397 | memoxo2j+ch3cho=mbketm3o | 24b curran, 2006 c2h5+ch3cho
150000000000 | 0 | 11900 | baoj2oxo+ch2o=mbket2mo | 24b from mb mechanism
#ch3+mpdioxo23=mbket23o 5.000E+10 0.000 09043.0 !24b curran, 2006 ch3+c2h5cho
33300000000 | 0 | 6397 | me2oxo2j+ch3cho=mbket23o | 24b curran, 2006 c2h5+ch3cho
50000000000 | 0 | 3457 | mp2oxo3j+ch2o=mbket24o | 24b curran, 2006 ch2o+nc3h7
150000000000 | 0 | 11900 | baoj3oxo+ch2o=mbket3mo | 24b from mb mechanism
#ch3oco+ch3cocho=mbket32o 1.055E+11 0.000 07350.0 !24b from mb mechanism
33300000000 | 0 | 6397 | ch3co+me2oxo=mbket32o | 24b curran, 2006 c2h5+ch3cho
50000000000 | 0 | 3457 | mp3oxo3j+ch2o=mbket34o | 24b curran, 2006 ch2o+nc3h7
#ch3oco+choch2cho=mbket42o 2.110E+11 0.000 07350.0 !24b from mb mechanism A*2
33300000000 | 0 | 6397 | ch2cho+me2oxo=mbket42o | 24b curran, 2006 c2h5+ch3cho
#me2j+chocho=mbket43o 6.660E+10 0.000 06397.0 !24b curran, 2006 c2h5+ch3cho A*2
#
33300000000 | 0 | 6397 | hco+mp3oxo=mbket43o | 24b curran, 2006 c2h5+ch3cho
#nc3h7+medioxom2=mfketm2o 3.330E+10 0.000 06397.0 !24b curran, 2006 c2h5+ch3cho
33300000000 | 0 | 6397 | choco2j+c3h7cho=mfketm2o | 24b curran, 2006 c2h5+ch3cho
#c2h5+mpdioxom3=mfketm3o 3.330E+10 0.000 06397.0 !24b curran, 2006 c2h5+ch3cho
33300000000 | 0 | 6397 | memoxo2j+c2h5cho=mfketm3o | 24b curran, 2006 c2h5+ch3cho
150000000000 | 0 | 11900 | faoj2oxo+ch2o=mfket2mo | 24b from mb mechanism
#c2h5+mpdioxo23=mfket23o 3.330E+10 0.000 06397.0 !24b curran, 2006 c2h5+ch3cho
33300000000 | 0 | 6397 | me2oxo2j+c2h5cho=mfket23o | 24b curran, 2006 c2h5+ch3cho
#ch3+mbdioxo24=mfket24o 5.000E+10 0.000 09043.0 !24b curran, 2006 ch3+c2h5cho
33300000000 | 0 | 6397 | mp2oxo3j+ch3cho=mfket24o | 24b curran, 2006 c2h5+ch3cho
50000000000 | 0 | 3457 | mb2oxo4j+ch2o=mfket25o | 24b curran, 2006 ch2o+nc3h7
150000000000 | 0 | 11900 | faoj3oxo+ch2o=mfket3mo | 24b from mb mechanism
#ch3oco+c2h5cocho=mfket32o 1.055E+11 0.000 07350.0 !24b from mb mechanism
33300000000 | 0 | 6397 | c2h5co+me2oxo=mfket32o | 24b curran, 2006 c2h5+ch3cho
#ch3+mbdioxo34=mfket34o 5.000E+10 0.000 09043.0 !24b curran, 2006 ch3+c2h5cho
33300000000 | 0 | 6397 | mp3oxo3j+ch3cho=mfket34o | 24b curran, 2006 c2h5+ch3cho
50000000000 | 0 | 3457 | mb3oxo4j+ch2o=mfket35o | 24b curran, 2006 ch2o+nc3h7
#ch3oco+ch3coch2cho=mfket42o 1.055E+11 0.000 07350.0 !24b from mb mechanism
33300000000 | 0 | 6397 | ch3coch2+me2oxo=mfket42o | 24b curran, 2006 c2h5+ch3cho
#me2j+ch3cocho=mfket43o 3.330E+10 0.000 06397.0 !24b curran, 2006 c2h5+ch3cho
33300000000 | 0 | 6397 | ch3co+mp3oxo=mfket43o | 24b curran, 2006 c2h5+ch3cho
50000000000 | 0 | 3457 | mb4oxo4j+ch2o=mfket45o | 24b curran, 2006 ch2o+nc3h7
#mp3j+chocho=mfket54o 6.660E+10 0.000 06397.0 !24b curran, 2006 c2h5+ch3cho A*2
33300000000 | 0 | 6397 | hco+mb4oxo=mfket54o | 24b curran, 2006 c2h5+ch3cho
#me2j+choch2cho=mfket53o 6.660E+10 0.000 06397.0 !24b curran, 2006 c2h5+ch3cho A*2
33300000000 | 0 | 6397 | ch2cho+mp3oxo=mfket53o | 24b curran, 2006 c2h5+ch3cho
#ch3oco+choc2h4cho=mfket52o 2.110E+11 0.000 07350.0 !24b from mb mechanism A*2
#
33300000000 | 0 | 6397 | c2h4cho+me2oxo=mfket52o | 24b curran, 2006 c2h5+ch3cho
#pc4h9+medioxom2=mhketm2o 3.330E+10 0.000 06397.0 !24b curran, 2006 c2h5+ch3cho
33300000000 | 0 | 6397 | choco2j+c4h9cho=mhketm2o | 24b curran, 2006 c2h5+ch3cho
#nc3h7+mpdioxom3=mhketm3o 3.330E+10 0.000 06397.0 !24b curran, 2006 c2h5+ch3cho
33300000000 | 0 | 6397 | memoxo2j+c3h7cho=mhketm3o | 24b curran, 2006 c2h5+ch3cho
150000000000 | 0 | 11900 | haoj2oxo+ch2o=mhket2mo | 24b from mb mechanism
#nc3h7+mpdioxo23=mhket23o 3.330E+10 0.000 06397.0 !24b curran, 2006 c2h5+ch3cho
33300000000 | 0 | 6397 | me2oxo2j+c3h7cho=mhket23o | 24b curran, 2006 c2h5+ch3cho
#c2h5+mbdioxo24=mhket24o 3.330E+10 0.000 06397.0 !24b curran, 2006 c2h5+ch3cho
33300000000 | 0 | 6397 | mp2oxo3j+c2h5cho=mhket24o | 24b curran, 2006 c2h5+ch3cho
#ch3+mfdioxo25=mhket25o 5.000E+10 0.000 09043.0 !24b curran, 2006 ch3+c2h5cho
33300000000 | 0 | 6397 | mb2oxo4j+ch3cho=mhket25o | 24b curran, 2006 c2h5+ch3cho
50000000000 | 0 | 3457 | mf2oxo5j+ch2o=mhket26o | 24b curran, 2006 ch2o+nc3h7
150000000000 | 0 | 11900 | haoj3oxo+ch2o=mhket3mo | 24b from mb mechanism
#ch3oco+c3h7cocho=mhket32o 1.055E+11 0.000 07350.0 !24b from mb mechanism
33300000000 | 0 | 6397 | c3h7co+me2oxo=mhket32o | 24b curran, 2006 c2h5+ch3cho
#c2h5+mbdioxo34=mhket34o 3.330E+10 0.000 06397.0 !24b curran, 2006 c2h5+ch3cho
33300000000 | 0 | 6397 | mp3oxo3j+c2h5cho=mhket34o | 24b curran, 2006 c2h5+ch3cho
#ch3+mfdioxo35=mhket35o 5.000E+10 0.000 09043.0 !24b curran, 2006 ch3+c2h5cho
33300000000 | 0 | 6397 | mb3oxo4j+ch3cho=mhket35o | 24b curran, 2006 c2h5+ch3cho
50000000000 | 0 | 3457 | mf3oxo5j+ch2o=mhket36o | 24b curran, 2006 ch2o+nc3h7
#ch3oco+c2h5coch2cho=mhket42o 1.055E+11 0.000 07350.0 !24b from mb mechanism
33300000000 | 0 | 6397 | c2h5coch2+me2oxo=mhket42o | 24b curran, 2006 c2h5+ch3cho
#me2j+c2h5cocho=mhket43o 3.330E+10 0.000 06397.0 !24b curran, 2006 c2h5+ch3cho
33300000000 | 0 | 6397 | c2h5co+mp3oxo=mhket43o | 24b curran, 2006 c2h5+ch3cho
#ch3+mfdioxo45=mhket45o 5.000E+10 0.000 09043.0 !24b curran, 2006 ch3+c2h5cho
33300000000 | 0 | 6397 | mb4oxo4j+ch3cho=mhket45o | 24b curran, 2006 c2h5+ch3cho
50000000000 | 0 | 3457 | mf4oxo5j+ch2o=mhket46o | 24b curran, 2006 ch2o+nc3h7
#ch3oco+ch3coc2h4cho=mhket52o 1.055E+11 0.000 07350.0 !24b from mb mechanism
33300000000 | 0 | 6397 | c2h4coch3+me2oxo=mhket52o | 24b curran, 2006 c2h5+ch3cho
#me2j+ch3coch2cho=mhket53o 3.330E+10 0.000 06397.0 !24b curran, 2006 c2h5+ch3cho
33300000000 | 0 | 6397 | ch3coch2+mp3oxo=mhket53o | 24b curran, 2006 c2h5+ch3cho
#mp3j+ch3cocho=mhket54o 3.330E+10 0.000 06397.0 !24b curran, 2006 c2h5+ch3cho
33300000000 | 0 | 6397 | ch3co+mb4oxo=mhket54o | 24b curran, 2006 c2h5+ch3cho
50000000000 | 0 | 3457 | mf5oxo5j+ch2o=mhket56o | 24b curran, 2006 ch2o+nc3h7
#ch3oco+choc3h6cho=mhket62o 2.110E+11 0.000 07350.0 !24b from mb mechanism A*2
33300000000 | 0 | 6397 | c3h6cho+me2oxo=mhket62o | 24b curran, 2006 c2h5+ch3cho
#me2j+choc2h4cho=mhket63o 6.660E+10 0.000 06397.0 !24b curran, 2006 c2h5+ch3cho A*2
33300000000 | 0 | 6397 | c2h4cho+mp3oxo=mhket63o | 24b curran, 2006 c2h5+ch3cho
#mp3j+choch2cho=mhket64o 6.660E+10 0.000 06397.0 !24b curran, 2006 c2h5+ch3cho A*2
33300000000 | 0 | 6397 | ch2cho+mb4oxo=mhket64o | 24b curran, 2006 c2h5+ch3cho
#mb4j+chocho=mhket65o 6.660E+10 0.000 06397.0 !24b curran, 2006 c2h5+ch3cho A*2
#
33300000000 | 0 | 6397 | hco+mf5oxo=mhket65o | 24b curran, 2006 c2h5+ch3cho
#c5h11-1+medioxom2=msketm2o 3.330E+10 0.000 06397.0 !24b curran, 2006 c2h5+ch3cho
33300000000 | 0 | 6397 | choco2j+c5h11cho=msketm2o | 24b curran, 2006 c2h5+ch3cho
#pc4h9+mpdioxom3=msketm3o 3.330E+10 0.000 06397.0 !24b curran, 2006 c2h5+ch3cho
33300000000 | 0 | 6397 | memoxo2j+c4h9cho=msketm3o | 24b curran, 2006 c2h5+ch3cho
150000000000 | 0 | 11900 | saoj2oxo+ch2o=msket2mo | 24b from mb mechanism
#pc4h9+mpdioxo23=msket23o 3.330E+10 0.000 06397.0 !24b curran, 2006 c2h5+ch3cho
33300000000 | 0 | 6397 | me2oxo2j+c4h9cho=msket23o | 24b curran, 2006 c2h5+ch3cho
#nc3h7+mbdioxo24=msket24o 3.330E+10 0.000 06397.0 !24b curran, 2006 c2h5+ch3cho
33300000000 | 0 | 6397 | mp2oxo3j+c3h7cho=msket24o | 24b curran, 2006 c2h5+ch3cho
#c2h5+mfdioxo25=msket25o 3.330E+10 0.000 06397.0 !24b curran, 2006 c2h5+ch3cho
33300000000 | 0 | 6397 | mb2oxo4j+c2h5cho=msket25o | 24b curran, 2006 c2h5+ch3cho
#ch3+mhdioxo26=msket26o 5.000E+10 0.000 09043.0 !24b curran, 2006 ch3+c2h5cho
33300000000 | 0 | 6397 | mf2oxo5j+ch3cho=msket26o | 24b curran, 2006 c2h5+ch3cho
150000000000 | 0 | 11900 | saoj3oxo+ch2o=msket3mo | 24b from mb mechanism
#ch3oco+c4h9cocho=msket32o 1.055E+11 0.000 07350.0 !24b from mb mechanism
33300000000 | 0 | 6397 | c4h9co+me2oxo=msket32o | 24b curran, 2006 c2h5+ch3cho
#nc3h7+mbdioxo34=msket34o 3.330E+10 0.000 06397.0 !24b curran, 2006 c2h5+ch3cho
33300000000 | 0 | 6397 | mp3oxo3j+c3h7cho=msket34o | 24b curran, 2006 c2h5+ch3cho
#c2h5+mfdioxo35=msket35o 3.330E+10 0.000 06397.0 !24b curran, 2006 c2h5+ch3cho
33300000000 | 0 | 6397 | mb3oxo4j+c2h5cho=msket35o | 24b curran, 2006 c2h5+ch3cho
#ch3+mhdioxo36=msket36o 5.000E+10 0.000 09043.0 !24b curran, 2006 ch3+c2h5cho
33300000000 | 0 | 6397 | mf3oxo5j+ch3cho=msket36o | 24b curran, 2006 c2h5+ch3cho
50000000000 | 0 | 3457 | mh3oxo6j+ch2o=msket37o | 24b curran, 2006 ch2o+nc3h7
#ch3oco+c3h7coch2cho=msket42o 1.055E+11 0.000 07350.0 !24b from mb mechanism
33300000000 | 0 | 6397 | c3h7coch2+me2oxo=msket42o | 24b curran, 2006 c2h5+ch3cho
#me2j+c3h7cocho=msket43o 3.330E+10 0.000 06397.0 !24b curran, 2006 c2h5+ch3cho
33300000000 | 0 | 6397 | c3h7co+mp3oxo=msket43o | 24b curran, 2006 c2h5+ch3cho
#c2h5+mfdioxo45=msket45o 3.330E+10 0.000 06397.0 !24b curran, 2006 c2h5+ch3cho
33300000000 | 0 | 6397 | mb4oxo4j+c2h5cho=msket45o | 24b curran, 2006 c2h5+ch3cho
#ch3+mhdioxo46=msket46o 5.000E+10 0.000 09043.0 !24b curran, 2006 ch3+c2h5cho
33300000000 | 0 | 6397 | mf4oxo5j+ch3cho=msket46o | 24b curran, 2006 c2h5+ch3cho
50000000000 | 0 | 3457 | mh4oxo6j+ch2o=msket47o | 24b curran, 2006 ch2o+nc3h7
#ch3oco+c2h5coc2h4cho=msket52o 1.055E+11 0.000 07350.0 !24b from mb mechanism
33300000000 | 0 | 6397 | c2h5coc2h4+me2oxo=msket52o | 24b curran, 2006 c2h5+ch3cho
#me2j+c2h5coch2cho=msket53o 3.330E+10 0.000 06397.0 !24b curran, 2006 c2h5+ch3cho
33300000000 | 0 | 6397 | c2h5coch2+mp3oxo=msket53o | 24b curran, 2006 c2h5+ch3cho
#mp3j+c2h5cocho=msket54o 3.330E+10 0.000 06397.0 !24b curran, 2006 c2h5+ch3cho
33300000000 | 0 | 6397 | c2h5co+mb4oxo=msket54o | 24b curran, 2006 c2h5+ch3cho
#ch3+mhdioxo56=msket56o 5.000E+10 0.000 09043.0 !24b curran, 2006 ch3+c2h5cho
33300000000 | 0 | 6397 | mf5oxo5j+ch3cho=msket56o | 24b curran, 2006 c2h5+ch3cho
50000000000 | 0 | 3457 | mh5oxo6j+ch2o=msket57o | 24b curran, 2006 ch2o+nc3h7
#ch3oco+ch3coc3h6cho=msket62o 1.055E+11 0.000 07350.0 !24b from mb mechanism
33300000000 | 0 | 6397 | ch3coc3h6+me2oxo=msket62o | 24b curran, 2006 c2h5+ch3cho
#me2j+ch3coc2h4cho=msket63o 3.330E+10 0.000 06397.0 !24b curran, 2006 c2h5+ch3cho
33300000000 | 0 | 6397 | c2h4coch3+mp3oxo=msket63o | 24b curran, 2006 c2h5+ch3cho
#mp3j+ch3coch2cho=msket64o 3.330E+10 0.000 06397.0 !24b curran, 2006 c2h5+ch3cho
33300000000 | 0 | 6397 | ch3coch2+mb4oxo=msket64o | 24b curran, 2006 c2h5+ch3cho
#mb4j+ch3cocho=msket65o 3.330E+10 0.000 06397.0 !24b curran, 2006 c2h5+ch3cho
33300000000 | 0 | 6397 | ch3co+mf5oxo=msket65o | 24b curran, 2006 c2h5+ch3cho
#me2j+choc3h6cho=msket73o 6.660E+10 0.000 06397.0 !24b curran, 2006 c2h5+ch3cho A*2
50000000000 | 0 | 3457 | mh6oxo6j+ch2o=msket67o | 24b curran, 2006 ch2o+nc3h7
#mp3j+choc2h4cho=msket74o 6.660E+10 0.000 06397.0 !24b curran, 2006 c2h5+ch3cho A*2
33300000000 | 0 | 6397 | c3h6cho+mp3oxo=msket73o | 24b curran, 2006 c2h5+ch3cho
#mb4j+choch2cho=msket75o 6.660E+10 0.000 06397.0 !24b curran, 2006 c2h5+ch3cho A*2
33300000000 | 0 | 6397 | c2h4cho+mb4oxo=msket74o | 24b curran, 2006 c2h5+ch3cho
#mf5j+chocho=msket76o 6.660E+10 0.000 06397.0 !24b curran, 2006 c2h5+ch3cho A*2
33300000000 | 0 | 6397 | ch2cho+mf5oxo=msket75o | 24b curran, 2006 c2h5+ch3cho
#
33300000000 | 0 | 6397 | hco+mh6oxo=msket76o | 24b curran, 2006 c2h5+ch3cho
#c6h13-1+medioxom2=moketm2o 3.330E+10 0.000 06397.0 !24b curran, 2006 c2h5+ch3cho
33300000000 | 0 | 6397 | choco2j+c6h13cho=moketm2o | 24b curran, 2006 c2h5+ch3cho
#c5h11-1+mpdioxom3=moketm3o 3.330E+10 0.000 06397.0 !24b curran, 2006 c2h5+ch3cho
33300000000 | 0 | 6397 | memoxo2j+c5h11cho=moketm3o | 24b curran, 2006 c2h5+ch3cho
150000000000 | 0 | 11900 | oaoj2oxo+ch2o=moket2mo | 24b from mb mechanism
#c5h11-1+mpdioxo23=moket23o 3.330E+10 0.000 06397.0 !24b curran, 2006 c2h5+ch3cho
33300000000 | 0 | 6397 | me2oxo2j+c5h11cho=moket23o | 24b curran, 2006 c2h5+ch3cho
#pc4h9+mbdioxo24=moket24o 3.330E+10 0.000 06397.0 !24b curran, 2006 c2h5+ch3cho
33300000000 | 0 | 6397 | mp2oxo3j+c4h9cho=moket24o | 24b curran, 2006 c2h5+ch3cho
#nc3h7+mfdioxo25=moket25o 3.330E+10 0.000 06397.0 !24b curran, 2006 c2h5+ch3cho
33300000000 | 0 | 6397 | mb2oxo4j+c3h7cho=moket25o | 24b curran, 2006 c2h5+ch3cho
#c2h5+mhdioxo26=moket26o 3.330E+10 0.000 06397.0 !24b curran, 2006 c2h5+ch3cho
33300000000 | 0 | 6397 | mf2oxo5j+c2h5cho=moket26o | 24b curran, 2006 c2h5+ch3cho
150000000000 | 0 | 11900 | oaoj3oxo+ch2o=moket3mo | 24b from mb mechanism
#ch3oco+c5h11cocho=moket32o 1.055E+11 0.000 07350.0 !24b from mb mechanism
33300000000 | 0 | 6397 | c5h11co+me2oxo=moket32o | 24b curran, 2006 c2h5+ch3cho
#pc4h9+mbdioxo34=moket34o 3.330E+10 0.000 06397.0 !24b curran, 2006 c2h5+ch3cho
33300000000 | 0 | 6397 | mp3oxo3j+c4h9cho=moket34o | 24b curran, 2006 c2h5+ch3cho
#nc3h7+mfdioxo35=moket35o 3.330E+10 0.000 06397.0 !24b curran, 2006 c2h5+ch3cho
33300000000 | 0 | 6397 | mb3oxo4j+c3h7cho=moket35o | 24b curran, 2006 c2h5+ch3cho
#c2h5+mhdioxo36=moket36o 3.330E+10 0.000 06397.0 !24b curran, 2006 c2h5+ch3cho
33300000000 | 0 | 6397 | mf3oxo5j+c2h5cho=moket36o | 24b curran, 2006 c2h5+ch3cho
#ch3+msdioxo37=moket37o 5.000E+10 0.000 09043.0 !24b curran, 2006 ch3+c2h5cho
33300000000 | 0 | 6397 | mh3oxo6j+ch3cho=moket37o | 24b curran, 2006 c2h5+ch3cho
#ch3oco+c4h9coch2cho=moket42o 1.055E+11 0.000 07350.0 !24b from mb mechanism
33300000000 | 0 | 6397 | c4h9coch2+me2oxo=moket42o | 24b curran, 2006 c2h5+ch3cho
#me2j+c4h9cocho=moket43o 3.330E+10 0.000 06397.0 !24b curran, 2006 c2h5+ch3cho
33300000000 | 0 | 6397 | c4h9co+mp3oxo=moket43o | 24b curran, 2006 c2h5+ch3cho
#nc3h7+mfdioxo45=moket45o 3.330E+10 0.000 06397.0 !24b curran, 2006 c2h5+ch3cho
33300000000 | 0 | 6397 | mb4oxo4j+c3h7cho=moket45o | 24b curran, 2006 c2h5+ch3cho
#c2h5+mhdioxo46=moket46o 3.330E+10 0.000 06397.0 !24b curran, 2006 c2h5+ch3cho
33300000000 | 0 | 6397 | mf4oxo5j+c2h5cho=moket46o | 24b curran, 2006 c2h5+ch3cho
#ch3+msdioxo47=moket47o 5.000E+10 0.000 09043.0 !24b curran, 2006 ch3+c2h5cho
33300000000 | 0 | 6397 | mh4oxo6j+ch3cho=moket47o | 24b curran, 2006 c2h5+ch3cho
50000000000 | 0 | 3457 | ms4oxo7j+ch2o=moket48o | 24b curran, 2006 ch2o+nc3h7
#ch3oco+c3h7coc2h4cho=moket52o 1.055E+11 0.000 07350.0 !24b from mb mechanism
33300000000 | 0 | 6397 | c3h7coc2h4+me2oxo=moket52o | 24b curran, 2006 c2h5+ch3cho
#me2j+c3h7coch2cho=moket53o 3.330E+10 0.000 06397.0 !24b curran, 2006 c2h5+ch3cho
33300000000 | 0 | 6397 | c3h7coch2+mp3oxo=moket53o | 24b curran, 2006 c2h5+ch3cho
#mp3j+c3h7cocho=moket54o 3.330E+10 0.000 06397.0 !24b curran, 2006 c2h5+ch3cho
33300000000 | 0 | 6397 | c3h7co+mb4oxo=moket54o | 24b curran, 2006 c2h5+ch3cho
#c2h5+mhdioxo56=moket56o 3.330E+10 0.000 06397.0 !24b curran, 2006 c2h5+ch3cho
33300000000 | 0 | 6397 | mf5oxo5j+c2h5cho=moket56o | 24b curran, 2006 c2h5+ch3cho
#ch3+msdioxo57=moket57o 5.000E+10 0.000 09043.0 !24b curran, 2006 ch3+c2h5cho
33300000000 | 0 | 6397 | mh5oxo6j+ch3cho=moket57o | 24b curran, 2006 c2h5+ch3cho
50000000000 | 0 | 3457 | ms5oxo7j+ch2o=moket58o | 24b curran, 2006 ch2o+nc3h7
#ch3oco+c2h5coc3h6cho=moket62o 1.055E+11 0.000 07350.0 !24b from mb mechanism
33300000000 | 0 | 6397 | c2h5coc3h6+me2oxo=moket62o | 24b curran, 2006 c2h5+ch3cho
#me2j+c2h5coc2h4cho=moket63o 3.330E+10 0.000 06397.0 !24b curran, 2006 c2h5+ch3cho
33300000000 | 0 | 6397 | c2h5coc2h4+mp3oxo=moket63o | 24b curran, 2006 c2h5+ch3cho
#mp3j+c2h5coch2cho=moket64o 3.330E+10 0.000 06397.0 !24b curran, 2006 c2h5+ch3cho
33300000000 | 0 | 6397 | c2h5coch2+mb4oxo=moket64o | 24b curran, 2006 c2h5+ch3cho
#mb4j+c2h5cocho=moket65o 3.330E+10 0.000 06397.0 !24b curran, 2006 c2h5+ch3cho
33300000000 | 0 | 6397 | c2h5co+mf5oxo=moket65o | 24b curran, 2006 c2h5+ch3cho
#ch3+msdioxo67=moket67o 5.000E+10 0.000 09043.0 !24b curran, 2006 ch3+c2h5cho
33300000000 | 0 | 6397 | mh6oxo6j+ch3cho=moket67o | 24b curran, 2006 c2h5+ch3cho
#me2j+ch3coc3h6cho=moket73o 3.330E+10 0.000 06397.0 !24b curran, 2006 c2h5+ch3cho
50000000000 | 0 | 3457 | ms6oxo7j+ch2o=moket68o | 24b curran, 2006 ch2o+nc3h7
#mp3j+ch3coc2h4cho=moket74o 3.330E+10 0.000 06397.0 !24b curran, 2006 c2h5+ch3cho
33300000000 | 0 | 6397 | ch3coc3h6+mp3oxo=moket73o | 24b curran, 2006 c2h5+ch3cho
#mb4j+ch3coch2cho=moket75o 3.330E+10 0.000 06397.0 !24b curran, 2006 c2h5+ch3cho
33300000000 | 0 | 6397 | c2h4coch3+mb4oxo=moket74o | 24b curran, 2006 c2h5+ch3cho
#mf5j+ch3cocho=moket76o 3.330E+10 0.000 06397.0 !24b curran, 2006 c2h5+ch3cho
33300000000 | 0 | 6397 | ch3coch2+mf5oxo=moket75o | 24b curran, 2006 c2h5+ch3cho
33300000000 | 0 | 6397 | ch3co+mh6oxo=moket76o | 24b curran, 2006 c2h5+ch3cho
#mp3j+choc3h6cho=moket84o 6.660E+10 0.000 06397.0 !24b curran, 2006 c2h5+ch3cho A*2
50000000000 | 0 | 3457 | ms7oxo7j+ch2o=moket78o | 24b curran, 2006 ch2o+nc3h7
#mb4j+choc2h4cho=moket85o 6.660E+10 0.000 06397.0 !24b curran, 2006 c2h5+ch3cho A*2
33300000000 | 0 | 6397 | c3h6cho+mb4oxo=moket84o | 24b curran, 2006 c2h5+ch3cho
#mf5j+choch2cho=moket86o 6.660E+10 0.000 06397.0 !24b curran, 2006 c2h5+ch3cho A*2
33300000000 | 0 | 6397 | c2h4cho+mf5oxo=moket85o | 24b curran, 2006 c2h5+ch3cho
#mh6j+chocho=moket87o 6.660E+10 0.000 06397.0 !24b curran, 2006 c2h5+ch3cho A*2
33300000000 | 0 | 6397 | ch2cho+mh6oxo=moket86o | 24b curran, 2006 c2h5+ch3cho
#
33300000000 | 0 | 6397 | hco+ms7oxo=moket87o | 24b curran, 2006 c2h5+ch3cho
#c7h15-1+medioxom2=mnketm2o 3.330E+10 0.000 06397.0 !24b curran, 2006 c2h5+ch3cho
33300000000 | 0 | 6397 | choco2j+c7h15cho=mnketm2o | 24b curran, 2006 c2h5+ch3cho
#c6h13-1+mpdioxom3=mnketm3o 3.330E+10 0.000 06397.0 !24b curran, 2006 c2h5+ch3cho
33300000000 | 0 | 6397 | memoxo2j+c6h13cho=mnketm3o | 24b curran, 2006 c2h5+ch3cho
150000000000 | 0 | 11900 | naoj2oxo+ch2o=mnket2mo | 24b from mb mechanism
#c6h13-1+mpdioxo23=mnket23o 3.330E+10 0.000 06397.0 !24b curran, 2006 c2h5+ch3cho
33300000000 | 0 | 6397 | me2oxo2j+c6h13cho=mnket23o | 24b curran, 2006 c2h5+ch3cho
#c5h11-1+mbdioxo24=mnket24o 3.330E+10 0.000 06397.0 !24b curran, 2006 c2h5+ch3cho
33300000000 | 0 | 6397 | mp2oxo3j+c5h11cho=mnket24o | 24b curran, 2006 c2h5+ch3cho
#pc4h9+mfdioxo25=mnket25o 3.330E+10 0.000 06397.0 !24b curran, 2006 c2h5+ch3cho
33300000000 | 0 | 6397 | mb2oxo4j+c4h9cho=mnket25o | 24b curran, 2006 c2h5+ch3cho
#nc3h7+mhdioxo26=mnket26o 3.330E+10 0.000 06397.0 !24b curran, 2006 c2h5+ch3cho
33300000000 | 0 | 6397 | mf2oxo5j+c3h7cho=mnket26o | 24b curran, 2006 c2h5+ch3cho
150000000000 | 0 | 11900 | naoj3oxo+ch2o=mnket3mo | 24b from mb mechanism
#ch3oco+c6h13cocho=mnket32o 1.055E+11 0.000 07350.0 !24b from mb mechanism
33300000000 | 0 | 6397 | c6h13co+me2oxo=mnket32o | 24b curran, 2006 c2h5+ch3cho
#c5h11-1+mbdioxo34=mnket34o 3.330E+10 0.000 06397.0 !24b curran, 2006 c2h5+ch3cho
33300000000 | 0 | 6397 | mp3oxo3j+c5h11cho=mnket34o | 24b curran, 2006 c2h5+ch3cho
#pc4h9+mfdioxo35=mnket35o 3.330E+10 0.000 06397.0 !24b curran, 2006 c2h5+ch3cho
33300000000 | 0 | 6397 | mb3oxo4j+c4h9cho=mnket35o | 24b curran, 2006 c2h5+ch3cho
#nc3h7+mhdioxo36=mnket36o 3.330E+10 0.000 06397.0 !24b curran, 2006 c2h5+ch3cho
33300000000 | 0 | 6397 | mf3oxo5j+c3h7cho=mnket36o | 24b curran, 2006 c2h5+ch3cho
#c2h5+msdioxo37=mnket37o 3.330E+10 0.000 06397.0 !24b curran, 2006 c2h5+ch3cho
33300000000 | 0 | 6397 | mh3oxo6j+c2h5cho=mnket37o | 24b curran, 2006 c2h5+ch3cho
#ch3oco+c5h11coch2cho=mnket42o 1.055E+11 0.000 07350.0 !24b from mb mechanism
33300000000 | 0 | 6397 | c5h11coch2+me2oxo=mnket42o | 24b curran, 2006 c2h5+ch3cho
#me2j+c5h11cocho=mnket43o 3.330E+10 0.000 06397.0 !24b curran, 2006 c2h5+ch3cho
33300000000 | 0 | 6397 | c5h11co+mp3oxo=mnket43o | 24b curran, 2006 c2h5+ch3cho
#pc4h9+mfdioxo45=mnket45o 3.330E+10 0.000 06397.0 !24b curran, 2006 c2h5+ch3cho
33300000000 | 0 | 6397 | mb4oxo4j+c4h9cho=mnket45o | 24b curran, 2006 c2h5+ch3cho
#nc3h7+mhdioxo46=mnket46o 3.330E+10 0.000 06397.0 !24b curran, 2006 c2h5+ch3cho
33300000000 | 0 | 6397 | mf4oxo5j+c3h7cho=mnket46o | 24b curran, 2006 c2h5+ch3cho
#c2h5+msdioxo47=mnket47o 3.330E+10 0.000 06397.0 !24b curran, 2006 c2h5+ch3cho
33300000000 | 0 | 6397 | mh4oxo6j+c2h5cho=mnket47o | 24b curran, 2006 c2h5+ch3cho
#ch3+modioxo48=mnket48o 5.000E+10 0.000 09043.0 !24b curran, 2006 ch3+c2h5cho
33300000000 | 0 | 6397 | ms4oxo7j+ch3cho=mnket48o | 24b curran, 2006 c2h5+ch3cho
#ch3oco+c4h9coc2h4cho=mnket52o 1.055E+11 0.000 07350.0 !24b from mb mechanism
33300000000 | 0 | 6397 | c4h9coc2h4+me2oxo=mnket52o | 24b curran, 2006 c2h5+ch3cho
#me2j+c4h9coch2cho=mnket53o 3.330E+10 0.000 06397.0 !24b curran, 2006 c2h5+ch3cho
33300000000 | 0 | 6397 | c4h9coch2+mp3oxo=mnket53o | 24b curran, 2006 c2h5+ch3cho
#mp3j+c4h9cocho=mnket54o 3.330E+10 0.000 06397.0 !24b curran, 2006 c2h5+ch3cho
33300000000 | 0 | 6397 | c4h9co+mb4oxo=mnket54o | 24b curran, 2006 c2h5+ch3cho
#nc3h7+mhdioxo56=mnket56o 3.330E+10 0.000 06397.0 !24b curran, 2006 c2h5+ch3cho
33300000000 | 0 | 6397 | mf5oxo5j+c3h7cho=mnket56o | 24b curran, 2006 c2h5+ch3cho
#c2h5+msdioxo57=mnket57o 3.330E+10 0.000 06397.0 !24b curran, 2006 c2h5+ch3cho
33300000000 | 0 | 6397 | mh5oxo6j+c2h5cho=mnket57o | 24b curran, 2006 c2h5+ch3cho
#ch3+modioxo58=mnket58o 5.000E+10 0.000 09043.0 !24b curran, 2006 ch3+c2h5cho
33300000000 | 0 | 6397 | ms5oxo7j+ch3cho=mnket58o | 24b curran, 2006 c2h5+ch3cho
50000000000 | 0 | 3457 | mo5oxo8j+ch2o=mnket59o | 24b curran, 2006 ch2o+nc3h7
#ch3oco+c3h7coc3h6cho=mnket62o 1.055E+11 0.000 07350.0 !24b from mb mechanism
33300000000 | 0 | 6397 | c3h7coc3h6+me2oxo=mnket62o | 24b curran, 2006 c2h5+ch3cho
#me2j+c3h7coc2h4cho=mnket63o 3.330E+10 0.000 06397.0 !24b curran, 2006 c2h5+ch3cho
33300000000 | 0 | 6397 | c3h7coc2h4+mp3oxo=mnket63o | 24b curran, 2006 c2h5+ch3cho
#mp3j+c3h7coch2cho=mnket64o 3.330E+10 0.000 06397.0 !24b curran, 2006 c2h5+ch3cho
33300000000 | 0 | 6397 | c3h7coch2+mb4oxo=mnket64o | 24b curran, 2006 c2h5+ch3cho
#mb4j+c3h7cocho=mnket65o 3.330E+10 0.000 06397.0 !24b curran, 2006 c2h5+ch3cho
33300000000 | 0 | 6397 | c3h7co+mf5oxo=mnket65o | 24b curran, 2006 c2h5+ch3cho
#c2h5+msdioxo67=mnket67o 3.330E+10 0.000 06397.0 !24b curran, 2006 c2h5+ch3cho
33300000000 | 0 | 6397 | mh6oxo6j+c2h5cho=mnket67o | 24b curran, 2006 c2h5+ch3cho
#ch3+modioxo68=mnket68o 5.000E+10 0.000 09043.0 !24b curran, 2006 ch3+c2h5cho
33300000000 | 0 | 6397 | ms6oxo7j+ch3cho=mnket68o | 24b curran, 2006 c2h5+ch3cho
#me2j+c2h5coc3h6cho=mnket73o 3.330E+10 0.000 06397.0 !24b curran, 2006 c2h5+ch3cho
50000000000 | 0 | 3457 | mo6oxo8j+ch2o=mnket69o | 24b curran, 2006 ch2o+nc3h7
#mp3j+c2h5coc2h4cho=mnket74o 3.330E+10 0.000 06397.0 !24b curran, 2006 c2h5+ch3cho
33300000000 | 0 | 6397 | c2h5coc3h6+mp3oxo=mnket73o | 24b curran, 2006 c2h5+ch3cho
#mb4j+c2h5coch2cho=mnket75o 3.330E+10 0.000 06397.0 !24b curran, 2006 c2h5+ch3cho
33300000000 | 0 | 6397 | c2h5coc2h4+mb4oxo=mnket74o | 24b curran, 2006 c2h5+ch3cho
#mf5j+c2h5cocho=mnket76o 3.330E+10 0.000 06397.0 !24b curran, 2006 c2h5+ch3cho
33300000000 | 0 | 6397 | c2h5coch2+mf5oxo=mnket75o | 24b curran, 2006 c2h5+ch3cho
33300000000 | 0 | 6397 | c2h5co+mh6oxo=mnket76o | 24b curran, 2006 c2h5+ch3cho
#ch3+modioxo78=mnket78o 5.000E+10 0.000 09043.0 !24b curran, 2006 ch3+c2h5cho
33300000000 | 0 | 6397 | ms7oxo7j+ch3cho=mnket78o | 24b curran, 2006 c2h5+ch3cho
#mp3j+ch3coc3h6cho=mnket84o 3.330E+10 0.000 06397.0 !24b curran, 2006 c2h5+ch3cho
50000000000 | 0 | 3457 | mo7oxo8j+ch2o=mnket79o | 24b curran, 2006 ch2o+nc3h7
#mb4j+ch3coc2h4cho=mnket85o 3.330E+10 0.000 06397.0 !24b curran, 2006 c2h5+ch3cho
33300000000 | 0 | 6397 | ch3coc3h6+mb4oxo=mnket84o | 24b curran, 2006 c2h5+ch3cho
#mf5j+ch3coch2cho=mnket86o 3.330E+10 0.000 06397.0 !24b curran, 2006 c2h5+ch3cho
33300000000 | 0 | 6397 | c2h4coch3+mf5oxo=mnket85o | 24b curran, 2006 c2h5+ch3cho
#mh6j+ch3cocho=mnket87o 3.330E+10 0.000 06397.0 !24b curran, 2006 c2h5+ch3cho
33300000000 | 0 | 6397 | ch3coch2+mh6oxo=mnket86o | 24b curran, 2006 c2h5+ch3cho
33300000000 | 0 | 6397 | ch3co+ms7oxo=mnket87o | 24b curran, 2006 c2h5+ch3cho
#mb4j+choc3h6cho=mnket95o 6.660E+10 0.000 06397.0 !24b curran, 2006 c2h5+ch3cho A*2
50000000000 | 0 | 3457 | mo8oxo8j+ch2o=mnket89o | 24b curran, 2006 ch2o+nc3h7
#mf5j+choc2h4cho=mnket96o 6.660E+10 0.000 06397.0 !24b curran, 2006 c2h5+ch3cho A*2
33300000000 | 0 | 6397 | c3h6cho+mf5oxo=mnket95o | 24b curran, 2006 c2h5+ch3cho
#mh6j+choch2cho=mnket97o 6.660E+10 0.000 06397.0 !24b curran, 2006 c2h5+ch3cho A*2
33300000000 | 0 | 6397 | c2h4cho+mh6oxo=mnket96o | 24b curran, 2006 c2h5+ch3cho
#ms7j+chocho=mnket98o 6.660E+10 0.000 06397.0 !24b curran, 2006 c2h5+ch3cho A*2
33300000000 | 0 | 6397 | ch2cho+ms7oxo=mnket97o | 24b curran, 2006 c2h5+ch3cho
#
#
33300000000 | 0 | 6397 | hco+mo8oxo=mnket98o | 24b curran, 2006 c2h5+ch3cho
100000000000 | 0 | 39360 | co2+c8h17co=daoj2oxo | 24b from mb mechanism
100000000000 | 0 | 39360 | co2+c7h15co=naoj2oxo | 24b from mb mechanism
100000000000 | 0 | 39360 | co2+c6h13co=oaoj2oxo | 24b from mb mechanism
100000000000 | 0 | 39360 | co2+c5h11co=saoj2oxo | 24b from mb mechanism
100000000000 | 0 | 39360 | co2+c4h9co=haoj2oxo | 24b from mb mechanism
100000000000 | 0 | 39360 | co2+c3h7co=faoj2oxo | 24b from mb mechanism
100000000000 | 0 | 39360 | co2+c2h5co=baoj2oxo | 24b from mb mechanism
100000000000 | 0 | 39360 | co2+ch3co=paoj2oxo | 24b from mb mechanism
#
100000000000 | 0 | 39360 | co2+hco=eaoj2oxo | 24b from mb mechanism
100000000000 | 0 | 39360 | co2+ch2cho=paoj3oxo | 24b from mb mechanism
100000000000 | 0 | 39360 | co2+ch3coch2=baoj3oxo | 24b from mb mechanism
100000000000 | 0 | 39360 | co2+c2h5coch2=faoj3oxo | 24b from mb mechanism
100000000000 | 0 | 39360 | co2+c3h7coch2=haoj3oxo | 24b from mb mechanism
100000000000 | 0 | 39360 | co2+c4h9coch2=saoj3oxo | 24b from mb mechanism
100000000000 | 0 | 39360 | co2+c5h11coch2=oaoj3oxo | 24b from mb mechanism
100000000000 | 0 | 39360 | co2+c6h13coch2=naoj3oxo | 24b from mb mechanism
#
#
#
#!!!!!!!!!!!!!!!!!!!!!!!!!!!!!!!!!!!!!!!!
# 25/Decomposition of cyclic ethers !
#!!!!!!!!!!!!!!!!!!!!!!!!!!!!!!!!!!!!!!!!
#
#Metathesis and first b-scission globalized
#
100000000000 | 0 | 39360 | co2+c7h15coch2=daoj3oxo | 24b from mb mechanism
190000000 | 1.61 | -35 | c4h8o1-2+oh=h2o+c2h5chjcho | 25
8840000000 | 1 | -149 | c4h8o1-2+oh=h2o+c2h5coch2 | 25
190000000 | 1.61 | -35 | c4h8o1-3+oh=h2o+ch3chjch2cho | 25
8840000000 | 1 | -149 | c4h8o1-3+oh=h2o+c2h4coch3 | 25
35360000000000 | 1 | -149 | c4h8o1-4+oh=h2o+c3h6cho | 25
#
17680000000 | 1 | -149 | c4h8o2-3+oh=h2o+ch3chjcoch3 | 25
190000000 | 1.61 | -35 | c5h10o1-2+oh=h2o+c3h7chjcho | 25
8840000000 | 1 | -149 | c5h10o1-2+oh=h2o+c3h7coch2 | 25
190000000 | 1.61 | -35 | c5h10o1-3+oh=h2o+c2h5chjch2cho | 25
8840000000 | 1 | -149 | c5h10o1-3+oh=h2o+c2h5coc2h4 | 25
190000000 | 1.61 | -35 | c5h10o1-4+oh=h2o+ch3chjc2h4cho | 25
8840000000 | 1 | -149 | c5h10o1-4+oh=h2o+ch3coc3h6 | 25
380000000 | 1.61 | -35 | c5h10o1-5+oh=h2o+c4h8cho | 25
8840000000 | 1 | -149 | c5h10o2-3+oh=h2o+c2h5chjcoch3 | 25
8840000000 | 1 | -149 | c5h10o2-3+oh=h2o+c2h5coc2h4 | 25
#
17680000000 | 1 | -149 | c5h10o2-4+oh=h2o+ch3chjch2coch3 | 25
190000000 | 1.61 | -35 | c6h12o1-2+oh=h2o+c4h9chjcho | 25
8840000000 | 1 | -149 | c6h12o1-2+oh=h2o+c4h9coch2 | 25
190000000 | 1.61 | -35 | c6h12o1-3+oh=h2o+c3h7chjch2cho | 25
8840000000 | 1 | -149 | c6h12o1-3+oh=h2o+c3h7coc2h4 | 25
190000000 | 1.61 | -35 | c6h12o1-4+oh=h2o+c2h5chjc2h4cho | 25
8840000000 | 1 | -149 | c6h12o1-4+oh=h2o+c2h5coc3h6 | 25
190000000 | 1.61 | -35 | c6h12o1-5+oh=h2o+ch3chjc3h6cho | 25
8840000000 | 1 | -149 | c6h12o1-5+oh=h2o+ch3coc4h8 | 25
8840000000 | 1 | -149 | c6h12o2-3+oh=h2o+c3h7chjcoch3 | 25
8840000000 | 1 | -149 | c6h12o2-3+oh=h2o+ch3chjcoc3h7 | 25
8840000000 | 1 | -149 | c6h12o2-4+oh=h2o+c2h5chjch2coch3 | 25
8840000000 | 1 | -149 | c6h12o2-4+oh=h2o+ch3chjch2coc2h5 | 25
17680000000 | 1 | -149 | c6h12o2-5+oh=h2o+ch3chjc2h4coch3 | 25
#
17680000000 | 1 | -149 | c6h12o3-4+oh=h2o+c2h5chjcoc2h5 | 25
190000000 | 1.61 | -35 | c7h14o1-2+oh=h2o+c5h11chjcho | 25
8840000000 | 1 | -149 | c7h14o1-2+oh=h2o+c5h11coch2 | 25
190000000 | 1.61 | -35 | c7h14o1-3+oh=h2o+c4h9chjch2cho | 25
8840000000 | 1 | -149 | c7h14o1-3+oh=h2o+c4h9coc2h4 | 25
190000000 | 1.61 | -35 | c7h14o1-4+oh=h2o+c3h7chjc2h4cho | 25
8840000000 | 1 | -149 | c7h14o1-4+oh=h2o+c3h7coc3h6 | 25
190000000 | 1.61 | -35 | c7h14o1-5+oh=h2o+c2h5chjc3h6cho | 25
8840000000 | 1 | -149 | c7h14o1-5+oh=h2o+c2h5coc4h8 | 25
8840000000 | 1 | -149 | c7h14o2-3+oh=h2o+c4h9chjcoch3 | 25
8840000000 | 1 | -149 | c7h14o2-3+oh=h2o+ch3chjcoc4h9 | 25
8840000000 | 1 | -149 | c7h14o2-4+oh=h2o+c3h7chjch2coch3 | 25
8840000000 | 1 | -149 | c7h14o2-4+oh=h2o+ch3chjch2coc3h7 | 25
8840000000 | 1 | -149 | c7h14o2-5+oh=h2o+c2h5chjc2h4coch3 | 25
8840000000 | 1 | -149 | c7h14o2-5+oh=h2o+ch3chjc2h4coc2h5 | 25
17680000000 | 1 | -149 | c7h14o2-6+oh=h2o+ch3chjc3h6coch3 | 25
8840000000 | 1 | -149 | c7h14o3-4+oh=h2o+c3h7chjcoc2h5 | 25
8840000000 | 1 | -149 | c7h14o3-4+oh=h2o+c2h5chjcoc3h7 | 25
#
17680000000 | 1 | -149 | c7h14o3-5+oh=h2o+c2h5chjch2coc2h5 | 25
190000000 | 1.61 | -35 | c8h16o1-2+oh=h2o+c6h13chjcho | 25
8840000000 | 1 | -149 | c8h16o1-2+oh=h2o+c6h13coch2 | 25
190000000 | 1.61 | -35 | c8h16o1-3+oh=h2o+c5h11chjch2cho | 25
8840000000 | 1 | -149 | c8h16o1-3+oh=h2o+c5h11coc2h4 | 25
190000000 | 1.61 | -35 | c8h16o1-4+oh=h2o+c4h9chjc2h4cho | 25
8840000000 | 1 | -149 | c8h16o1-4+oh=h2o+c4h9coc3h6 | 25
190000000 | 1.61 | -35 | c8h16o1-5+oh=h2o+c3h7chjc3h6cho | 25
8840000000 | 1 | -149 | c8h16o1-5+oh=h2o+c3h7coc4h8 | 25
8840000000 | 1 | -149 | c8h16o2-3+oh=h2o+c5h11chjcoch3 | 25
8840000000 | 1 | -149 | c8h16o2-3+oh=h2o+ch3chjcoc5h11 | 25
8840000000 | 1 | -149 | c8h16o2-4+oh=h2o+c4h9chjch2coch3 | 25
8840000000 | 1 | -149 | c8h16o2-4+oh=h2o+ch3chjch2coc4h9 | 25
8840000000 | 1 | -149 | c8h16o2-5+oh=h2o+c3h7chjc2h4coch3 | 25
8840000000 | 1 | -149 | c8h16o2-5+oh=h2o+ch3chjc2h4coc3h7 | 25
8840000000 | 1 | -149 | c8h16o2-6+oh=h2o+c2h5chjc3h6coch3 | 25
8840000000 | 1 | -149 | c8h16o2-6+oh=h2o+ch3chjc3h6coc2h5 | 25
8840000000 | 1 | -149 | c8h16o3-4+oh=h2o+c4h9chjcoc2h5 | 25
8840000000 | 1 | -149 | c8h16o3-4+oh=h2o+c2h5chjcoc4h9 | 25
8840000000 | 1 | -149 | c8h16o3-5+oh=h2o+c3h7chjch2coc2h5 | 25
8840000000 | 1 | -149 | c8h16o3-5+oh=h2o+c2h5chjch2coc3h7 | 25
17680000000 | 1 | -149 | c8h16o3-6+oh=h2o+c2h5chc2h4coc2h5 | 25
#
17680000000 | 1 | -149 | c8h16o4-5+oh=h2o+c3h7chjcoc3h7 | 25
190000000 | 1.61 | -35 | c9h18o1-2+oh=h2o+c7h15chjcho | 25
8840000000 | 1 | -149 | c9h18o1-2+oh=h2o+c7h15coch2 | 25
190000000 | 1.61 | -35 | c9h18o1-3+oh=h2o+c6h13chjch2cho | 25
8840000000 | 1 | -149 | c9h18o1-3+oh=h2o+c6h13coc2h4 | 25
190000000 | 1.61 | -35 | c9h18o1-4+oh=h2o+c5h11chjc2h4cho | 25
8840000000 | 1 | -149 | c9h18o1-4+oh=h2o+c5h11coc3h6 | 25
190000000 | 1.61 | -35 | c9h18o1-5+oh=h2o+c4h9chjc3h6cho | 25
8840000000 | 1 | -149 | c9h18o1-5+oh=h2o+c4h9coc4h8 | 25
8840000000 | 1 | -149 | c9h18o2-3+oh=h2o+c6h13chjcoch3 | 25
8840000000 | 1 | -149 | c9h18o2-3+oh=h2o+ch3chjcoc6h13 | 25
8840000000 | 1 | -149 | c9h18o2-4+oh=h2o+c5h11chjch2coch3 | 25
8840000000 | 1 | -149 | c9h18o2-4+oh=h2o+ch3chjch2coc5h11 | 25
8840000000 | 1 | -149 | c9h18o2-5+oh=h2o+c4h9chjc2h4coch3 | 25
8840000000 | 1 | -149 | c9h18o2-5+oh=h2o+ch3chjc2h4coc4h9 | 25
8840000000 | 1 | -149 | c9h18o2-6+oh=h2o+c3h7chjc3h6coch3 | 25
8840000000 | 1 | -149 | c9h18o2-6+oh=h2o+ch3chjc3h6coc3h7 | 25
8840000000 | 1 | -149 | c9h18o3-4+oh=h2o+c5h11chjcoc2h5 | 25
8840000000 | 1 | -149 | c9h18o3-4+oh=h2o+c2h5chjcoc5h11 | 25
8840000000 | 1 | -149 | c9h18o3-5+oh=h2o+c4h9chjch2coc2h5 | 25
8840000000 | 1 | -149 | c9h18o3-5+oh=h2o+c2h5chjch2coc4h9 | 25
8840000000 | 1 | -149 | c9h18o3-6+oh=h2o+c3h7chc2h4coc2h5 | 25
8840000000 | 1 | -149 | c9h18o3-6+oh=h2o+c2h5chc2h4coc3h7 | 25
17680000000 | 1 | -149 | c9h18o3-7+oh=h2o+c2h5chc3h6coc2h5 | 25
8840000000 | 1 | -149 | c9h18o4-5+oh=h2o+c4h9chjcoc3h7 | 25
8840000000 | 1 | -149 | c9h18o4-5+oh=h2o+c3h7chjcoc4h9 | 25
#
17680000000 | 1 | -149 | c9h18o4-6+oh=h2o+c3h7chjch2coc3h7 | 25
190000000 | 1.61 | -35 | meom-2+oh=h2o+memoxo2j | 25
#
190000000 | 1.61 | -35 | meom-2+oh=h2o+me2oxomj | 25
190000000 | 1.61 | -35 | mpom-2+oh=h2o+mpmoxo2j | 25
8840000000 | 1 | -149 | mpom-2+oh=h2o+mp2oxomj | 25
190000000 | 1.61 | -35 | mpom-3+oh=h2o+mpmoxo3j | 25
190000000 | 1.61 | -35 | mpom-3+oh=h2o+mp3oxomj | 25
8840000000 | 1 | -149 | mpo2-3+oh=h2o+mp2oxo3j | 25
#
190000000 | 1.61 | -35 | mpo2-3+oh=h2o+mp3oxo2j | 25
190000000 | 1.61 | -35 | mbom-2+oh=h2o+mbmoxo2j | 25
8840000000 | 1 | -149 | mbom-2+oh=h2o+mb2oxomj | 25
190000000 | 1.61 | -35 | mbom-3+oh=h2o+mbmoxo3j | 25
8840000000 | 1 | -149 | mbom-3+oh=h2o+mb3oxomj | 25
8840000000 | 1 | -149 | mbo2-3+oh=h2o+mb2oxo3j | 25
8840000000 | 1 | -149 | mbo2-3+oh=h2o+mb3oxo2j | 25
8840000000 | 1 | -149 | mbo2-4+oh=h2o+mb2oxo4j | 25
190000000 | 1.61 | -35 | mbo2-4+oh=h2o+mb4oxo2j | 25
8840000000 | 1 | -149 | mbo3-4+oh=h2o+mb3oxo4j | 25
#
190000000 | 1.61 | -35 | mbo3-4+oh=h2o+mb4oxo3j | 25
190000000 | 1.61 | -35 | mfom-2+oh=h2o+mfmoxo2j | 25
8840000000 | 1 | -149 | mfom-2+oh=h2o+mf2oxomj | 25
190000000 | 1.61 | -35 | mfom-3+oh=h2o+mfmoxo3j | 25
8840000000 | 1 | -149 | mfom-3+oh=h2o+mf3oxomj | 25
8840000000 | 1 | -149 | mfo2-3+oh=h2o+mf2oxo3j | 25
8840000000 | 1 | -149 | mfo2-3+oh=h2o+mf3oxo2j | 25
8840000000 | 1 | -149 | mfo2-4+oh=h2o+mf2oxo4j | 25
8840000000 | 1 | -149 | mfo2-4+oh=h2o+mf4oxo2j | 25
8840000000 | 1 | -149 | mfo2-5+oh=h2o+mf2oxo5j | 25
190000000 | 1.61 | -35 | mfo2-5+oh=h2o+mf5oxo2j | 25
8840000000 | 1 | -149 | mfo3-4+oh=h2o+mf3oxo4j | 25
8840000000 | 1 | -149 | mfo3-4+oh=h2o+mf4oxo3j | 25
8840000000 | 1 | -149 | mfo3-5+oh=h2o+mf3oxo5j | 25
190000000 | 1.61 | -35 | mfo3-5+oh=h2o+mf5oxo3j | 25
8840000000 | 1 | -149 | mfo4-5+oh=h2o+mf4oxo5j | 25
#
190000000 | 1.61 | -35 | mfo4-5+oh=h2o+mf5oxo4j | 25
190000000 | 1.61 | -35 | mhom-2+oh=h2o+mhmoxo2j | 25
8840000000 | 1 | -149 | mhom-2+oh=h2o+mh2oxomj | 25
190000000 | 1.61 | -35 | mhom-3+oh=h2o+mhmoxo3j | 25
8840000000 | 1 | -149 | mhom-3+oh=h2o+mh3oxomj | 25
8840000000 | 1 | -149 | mho2-3+oh=h2o+mh2oxo3j | 25
8840000000 | 1 | -149 | mho2-3+oh=h2o+mh3oxo2j | 25
8840000000 | 1 | -149 | mho2-4+oh=h2o+mh2oxo4j | 25
8840000000 | 1 | -149 | mho2-4+oh=h2o+mh4oxo2j | 25
8840000000 | 1 | -149 | mho2-5+oh=h2o+mh2oxo5j | 25
8840000000 | 1 | -149 | mho2-5+oh=h2o+mh5oxo2j | 25
8840000000 | 1 | -149 | mho2-6+oh=h2o+mh2oxo6j | 25
190000000 | 1.61 | -35 | mho2-6+oh=h2o+mh6oxo2j | 25
8840000000 | 1 | -149 | mho3-4+oh=h2o+mh3oxo4j | 25
8840000000 | 1 | -149 | mho3-4+oh=h2o+mh4oxo3j | 25
8840000000 | 1 | -149 | mho3-5+oh=h2o+mh3oxo5j | 25
8840000000 | 1 | -149 | mho3-5+oh=h2o+mh5oxo3j | 25
8840000000 | 1 | -149 | mho3-6+oh=h2o+mh3oxo6j | 25
190000000 | 1.61 | -35 | mho3-6+oh=h2o+mh6oxo3j | 25
8840000000 | 1 | -149 | mho4-5+oh=h2o+mh4oxo5j | 25
8840000000 | 1 | -149 | mho4-5+oh=h2o+mh5oxo4j | 25
8840000000 | 1 | -149 | mho4-6+oh=h2o+mh4oxo6j | 25
190000000 | 1.61 | -35 | mho4-6+oh=h2o+mh6oxo4j | 25
8840000000 | 1 | -149 | mho5-6+oh=h2o+mh5oxo6j | 25
#
190000000 | 1.61 | -35 | mho5-6+oh=h2o+mh6oxo5j | 25
190000000 | 1.61 | -35 | msom-2+oh=h2o+msmoxo2j | 25
8840000000 | 1 | -149 | msom-2+oh=h2o+ms2oxomj | 25
190000000 | 1.61 | -35 | msom-3+oh=h2o+msmoxo3j | 25
8840000000 | 1 | -149 | msom-3+oh=h2o+ms3oxomj | 25
8840000000 | 1 | -149 | mso2-3+oh=h2o+ms2oxo3j | 25
8840000000 | 1 | -149 | mso2-3+oh=h2o+ms3oxo2j | 25
8840000000 | 1 | -149 | mso2-4+oh=h2o+ms2oxo4j | 25
8840000000 | 1 | -149 | mso2-4+oh=h2o+ms4oxo2j | 25
8840000000 | 1 | -149 | mso2-5+oh=h2o+ms2oxo5j | 25
8840000000 | 1 | -149 | mso2-5+oh=h2o+ms5oxo2j | 25
8840000000 | 1 | -149 | mso2-6+oh=h2o+ms2oxo6j | 25
8840000000 | 1 | -149 | mso2-6+oh=h2o+ms6oxo2j | 25
8840000000 | 1 | -149 | mso3-4+oh=h2o+ms3oxo4j | 25
8840000000 | 1 | -149 | mso3-4+oh=h2o+ms4oxo3j | 25
8840000000 | 1 | -149 | mso3-5+oh=h2o+ms3oxo5j | 25
8840000000 | 1 | -149 | mso3-5+oh=h2o+ms5oxo3j | 25
8840000000 | 1 | -149 | mso3-6+oh=h2o+ms3oxo6j | 25
8840000000 | 1 | -149 | mso3-6+oh=h2o+ms6oxo3j | 25
8840000000 | 1 | -149 | mso3-7+oh=h2o+ms3oxo7j | 25
190000000 | 1.61 | -35 | mso3-7+oh=h2o+ms7oxo3j | 25
8840000000 | 1 | -149 | mso4-5+oh=h2o+ms4oxo5j | 25
8840000000 | 1 | -149 | mso4-5+oh=h2o+ms5oxo4j | 25
8840000000 | 1 | -149 | mso4-6+oh=h2o+ms4oxo6j | 25
8840000000 | 1 | -149 | mso4-6+oh=h2o+ms6oxo4j | 25
8840000000 | 1 | -149 | mso4-7+oh=h2o+ms4oxo7j | 25
190000000 | 1.61 | -35 | mso4-7+oh=h2o+ms7oxo4j | 25
8840000000 | 1 | -149 | mso5-6+oh=h2o+ms5oxo6j | 25
8840000000 | 1 | -149 | mso5-6+oh=h2o+ms6oxo5j | 25
8840000000 | 1 | -149 | mso5-7+oh=h2o+ms5oxo7j | 25
190000000 | 1.61 | -35 | mso5-7+oh=h2o+ms7oxo5j | 25
8840000000 | 1 | -149 | mso6-7+oh=h2o+ms6oxo7j | 25
#
190000000 | 1.61 | -35 | mso6-7+oh=h2o+ms7oxo6j | 25
190000000 | 1.61 | -35 | moom-2+oh=h2o+momoxo2j | 25
8840000000 | 1 | -149 | moom-2+oh=h2o+mo2oxomj | 25
190000000 | 1.61 | -35 | moom-3+oh=h2o+momoxo3j | 25
8840000000 | 1 | -149 | moom-3+oh=h2o+mo3oxomj | 25
8840000000 | 1 | -149 | moo2-3+oh=h2o+mo2oxo3j | 25
8840000000 | 1 | -149 | moo2-3+oh=h2o+mo3oxo2j | 25
8840000000 | 1 | -149 | moo2-4+oh=h2o+mo2oxo4j | 25
8840000000 | 1 | -149 | moo2-4+oh=h2o+mo4oxo2j | 25
8840000000 | 1 | -149 | moo2-5+oh=h2o+mo2oxo5j | 25
8840000000 | 1 | -149 | moo2-5+oh=h2o+mo5oxo2j | 25
8840000000 | 1 | -149 | moo2-6+oh=h2o+mo2oxo6j | 25
8840000000 | 1 | -149 | moo2-6+oh=h2o+mo6oxo2j | 25
8840000000 | 1 | -149 | moo3-4+oh=h2o+mo3oxo4j | 25
8840000000 | 1 | -149 | moo3-4+oh=h2o+mo4oxo3j | 25
8840000000 | 1 | -149 | moo3-5+oh=h2o+mo3oxo5j | 25
8840000000 | 1 | -149 | moo3-5+oh=h2o+mo5oxo3j | 25
8840000000 | 1 | -149 | moo3-6+oh=h2o+mo3oxo6j | 25
8840000000 | 1 | -149 | moo3-6+oh=h2o+mo6oxo3j | 25
8840000000 | 1 | -149 | moo3-7+oh=h2o+mo3oxo7j | 25
8840000000 | 1 | -149 | moo3-7+oh=h2o+mo7oxo3j | 25
8840000000 | 1 | -149 | moo4-5+oh=h2o+mo4oxo5j | 25
8840000000 | 1 | -149 | moo4-5+oh=h2o+mo5oxo4j | 25
8840000000 | 1 | -149 | moo4-6+oh=h2o+mo4oxo6j | 25
8840000000 | 1 | -149 | moo4-6+oh=h2o+mo6oxo4j | 25
8840000000 | 1 | -149 | moo4-7+oh=h2o+mo4oxo7j | 25
8840000000 | 1 | -149 | moo4-7+oh=h2o+mo7oxo4j | 25
8840000000 | 1 | -149 | moo4-8+oh=h2o+mo4oxo8j | 25
190000000 | 1.61 | -35 | moo4-8+oh=h2o+mo8oxo4j | 25
8840000000 | 1 | -149 | moo5-6+oh=h2o+mo5oxo6j | 25
8840000000 | 1 | -149 | moo5-6+oh=h2o+mo6oxo5j | 25
8840000000 | 1 | -149 | moo5-7+oh=h2o+mo5oxo7j | 25
8840000000 | 1 | -149 | moo5-7+oh=h2o+mo7oxo5j | 25
8840000000 | 1 | -149 | moo5-8+oh=h2o+mo5oxo8j | 25
190000000 | 1.61 | -35 | moo5-8+oh=h2o+mo8oxo5j | 25
8840000000 | 1 | -149 | moo6-7+oh=h2o+mo6oxo7j | 25
8840000000 | 1 | -149 | moo6-7+oh=h2o+mo7oxo6j | 25
8840000000 | 1 | -149 | moo6-8+oh=h2o+mo6oxo8j | 25
190000000 | 1.61 | -35 | moo6-8+oh=h2o+mo8oxo6j | 25
8840000000 | 1 | -149 | moo7-8+oh=h2o+mo7oxo8j | 25
#
190000000 | 1.61 | -35 | moo7-8+oh=h2o+mo8oxo7j | 25
190000000 | 1.61 | -35 | mnom-2+oh=h2o+mnmoxo2j | 25
8840000000 | 1 | -149 | mnom-2+oh=h2o+mn2oxomj | 25
190000000 | 1.61 | -35 | mnom-3+oh=h2o+mnmoxo3j | 25
8840000000 | 1 | -149 | mnom-3+oh=h2o+mn3oxomj | 25
8840000000 | 1 | -149 | mno2-3+oh=h2o+mn2oxo3j | 25
8840000000 | 1 | -149 | mno2-3+oh=h2o+mn3oxo2j | 25
8840000000 | 1 | -149 | mno2-4+oh=h2o+mn2oxo4j | 25
8840000000 | 1 | -149 | mno2-4+oh=h2o+mn4oxo2j | 25
8840000000 | 1 | -149 | mno2-5+oh=h2o+mn2oxo5j | 25
8840000000 | 1 | -149 | mno2-5+oh=h2o+mn5oxo2j | 25
8840000000 | 1 | -149 | mno2-6+oh=h2o+mn2oxo6j | 25
8840000000 | 1 | -149 | mno2-6+oh=h2o+mn6oxo2j | 25
8840000000 | 1 | -149 | mno3-4+oh=h2o+mn3oxo4j | 25
8840000000 | 1 | -149 | mno3-4+oh=h2o+mn4oxo3j | 25
8840000000 | 1 | -149 | mno3-5+oh=h2o+mn3oxo5j | 25
8840000000 | 1 | -149 | mno3-5+oh=h2o+mn5oxo3j | 25
8840000000 | 1 | -149 | mno3-6+oh=h2o+mn3oxo6j | 25
8840000000 | 1 | -149 | mno3-6+oh=h2o+mn6oxo3j | 25
8840000000 | 1 | -149 | mno3-7+oh=h2o+mn3oxo7j | 25
8840000000 | 1 | -149 | mno3-7+oh=h2o+mn7oxo3j | 25
8840000000 | 1 | -149 | mno4-5+oh=h2o+mn4oxo5j | 25
8840000000 | 1 | -149 | mno4-5+oh=h2o+mn5oxo4j | 25
8840000000 | 1 | -149 | mno4-6+oh=h2o+mn4oxo6j | 25
8840000000 | 1 | -149 | mno4-6+oh=h2o+mn6oxo4j | 25
8840000000 | 1 | -149 | mno4-7+oh=h2o+mn4oxo7j | 25
8840000000 | 1 | -149 | mno4-7+oh=h2o+mn7oxo4j | 25
8840000000 | 1 | -149 | mno4-8+oh=h2o+mn4oxo8j | 25
8840000000 | 1 | -149 | mno4-8+oh=h2o+mn8oxo4j | 25
8840000000 | 1 | -149 | mno5-6+oh=h2o+mn5oxo6j | 25
8840000000 | 1 | -149 | mno5-6+oh=h2o+mn6oxo5j | 25
8840000000 | 1 | -149 | mno5-7+oh=h2o+mn5oxo7j | 25
8840000000 | 1 | -149 | mno5-7+oh=h2o+mn7oxo5j | 25
8840000000 | 1 | -149 | mno5-8+oh=h2o+mn5oxo8j | 25
8840000000 | 1 | -149 | mno5-8+oh=h2o+mn8oxo5j | 25
8840000000 | 1 | -149 | mno5-9+oh=h2o+mn5oxo9j | 25
190000000 | 1.61 | -35 | mno5-9+oh=h2o+mn9oxo5j | 25
8840000000 | 1 | -149 | mno6-7+oh=h2o+mn6oxo7j | 25
8840000000 | 1 | -149 | mno6-7+oh=h2o+mn7oxo6j | 25
8840000000 | 1 | -149 | mno6-8+oh=h2o+mn6oxo8j | 25
8840000000 | 1 | -149 | mno6-8+oh=h2o+mn8oxo6j | 25
8840000000 | 1 | -149 | mno6-9+oh=h2o+mn6oxo9j | 25
190000000 | 1.61 | -35 | mno6-9+oh=h2o+mn9oxo6j | 25
8840000000 | 1 | -149 | mno7-8+oh=h2o+mn7oxo8j | 25
8840000000 | 1 | -149 | mno7-8+oh=h2o+mn8oxo7j | 25
8840000000 | 1 | -149 | mno7-9+oh=h2o+mn7oxo9j | 25
190000000 | 1.61 | -35 | mno7-9+oh=h2o+mn9oxo7j | 25
8840000000 | 1 | -149 | mno8-9+oh=h2o+mn8oxo9j | 25
#
190000000 | 1.61 | -35 | mno8-9+oh=h2o+mn9oxo8j | 25
190000000 | 1.61 | -35 | mdom-2+oh=h2o+mdmoxo2j | 25
8840000000 | 1 | -149 | mdom-2+oh=h2o+md2oxomj | 25
190000000 | 1.61 | -35 | mdom-3+oh=h2o+mdmoxo3j | 25
8840000000 | 1 | -149 | mdom-3+oh=h2o+md3oxomj | 25
8840000000 | 1 | -149 | mdo2-3+oh=h2o+md2oxo3j | 25
8840000000 | 1 | -149 | mdo2-3+oh=h2o+md3oxo2j | 25
8840000000 | 1 | -149 | mdo2-4+oh=h2o+md2oxo4j | 25
8840000000 | 1 | -149 | mdo2-4+oh=h2o+md4oxo2j | 25
8840000000 | 1 | -149 | mdo2-5+oh=h2o+md2oxo5j | 25
8840000000 | 1 | -149 | mdo2-5+oh=h2o+md5oxo2j | 25
8840000000 | 1 | -149 | mdo2-6+oh=h2o+md2oxo6j | 25
8840000000 | 1 | -149 | mdo2-6+oh=h2o+md6oxo2j | 25
8840000000 | 1 | -149 | mdo3-4+oh=h2o+md3oxo4j | 25
8840000000 | 1 | -149 | mdo3-4+oh=h2o+md4oxo3j | 25
8840000000 | 1 | -149 | mdo3-5+oh=h2o+md3oxo5j | 25
8840000000 | 1 | -149 | mdo3-5+oh=h2o+md5oxo3j | 25
8840000000 | 1 | -149 | mdo3-6+oh=h2o+md3oxo6j | 25
8840000000 | 1 | -149 | mdo3-6+oh=h2o+md6oxo3j | 25
8840000000 | 1 | -149 | mdo3-7+oh=h2o+md3oxo7j | 25
8840000000 | 1 | -149 | mdo3-7+oh=h2o+md7oxo3j | 25
8840000000 | 1 | -149 | mdo4-5+oh=h2o+md4oxo5j | 25
8840000000 | 1 | -149 | mdo4-5+oh=h2o+md5oxo4j | 25
8840000000 | 1 | -149 | mdo4-6+oh=h2o+md4oxo6j | 25
8840000000 | 1 | -149 | mdo4-6+oh=h2o+md6oxo4j | 25
8840000000 | 1 | -149 | mdo4-7+oh=h2o+md4oxo7j | 25
8840000000 | 1 | -149 | mdo4-7+oh=h2o+md7oxo4j | 25
8840000000 | 1 | -149 | mdo4-8+oh=h2o+md4oxo8j | 25
8840000000 | 1 | -149 | mdo4-8+oh=h2o+md8oxo4j | 25
8840000000 | 1 | -149 | mdo5-6+oh=h2o+md5oxo6j | 25
8840000000 | 1 | -149 | mdo5-6+oh=h2o+md6oxo5j | 25
8840000000 | 1 | -149 | mdo5-7+oh=h2o+md5oxo7j | 25
8840000000 | 1 | -149 | mdo5-7+oh=h2o+md7oxo5j | 25
8840000000 | 1 | -149 | mdo5-8+oh=h2o+md5oxo8j | 25
8840000000 | 1 | -149 | mdo5-8+oh=h2o+md8oxo5j | 25
8840000000 | 1 | -149 | mdo5-9+oh=h2o+md5oxo9j | 25
8840000000 | 1 | -149 | mdo5-9+oh=h2o+md9oxo5j | 25
8840000000 | 1 | -149 | mdo6-7+oh=h2o+md6oxo7j | 25
8840000000 | 1 | -149 | mdo6-7+oh=h2o+md7oxo6j | 25
8840000000 | 1 | -149 | mdo6-8+oh=h2o+md6oxo8j | 25
8840000000 | 1 | -149 | mdo6-8+oh=h2o+md8oxo6j | 25
8840000000 | 1 | -149 | mdo6-9+oh=h2o+md6oxo9j | 25
8840000000 | 1 | -149 | mdo6-9+oh=h2o+md9oxo6j | 25
190000000 | 1.61 | -35 | mdo6-10+oh=h2o+md6oxo10j | 25
8840000000 | 1 | -149 | mdo6-10+oh=h2o+md10oxo6j | 25
8840000000 | 1 | -149 | mdo7-8+oh=h2o+md7oxo8j | 25
8840000000 | 1 | -149 | mdo7-8+oh=h2o+md8oxo7j | 25
8840000000 | 1 | -149 | mdo7-9+oh=h2o+md7oxo9j | 25
8840000000 | 1 | -149 | mdo7-9+oh=h2o+md9oxo7j | 25
190000000 | 1.61 | -35 | mdo7-10+oh=h2o+md7oxo10j | 25
8840000000 | 1 | -149 | mdo7-10+oh=h2o+md10oxo7j | 25
8840000000 | 1 | -149 | mdo8-9+oh=h2o+md8oxo9j | 25
8840000000 | 1 | -149 | mdo8-9+oh=h2o+md9oxo8j | 25
8840000000 | 1 | -149 | mdo8-10+oh=h2o+md8oxo10j | 25
190000000 | 1.61 | -35 | mdo8-10+oh=h2o+md10oxo8j | 25
8840000000 | 1 | -149 | mdo9-10+oh=h2o+md9oxo10j | 25
#
190000000 | 1.61 | -35 | mdo9-10+oh=h2o+md10oxo9j | 25
60000 | 2.6 | 13910 | c4h8o1-2+ho2=h2o2+c2h5chjcho | 25
10800 | 2.55 | 10532 | c4h8o1-2+ho2=h2o2+c2h5coch2 | 25
60000 | 2.6 | 13910 | c4h8o1-3+ho2=h2o2+ch3chjch2cho | 25
10800 | 2.55 | 10532 | c4h8o1-3+ho2=h2o2+c2h4coch3 | 25
120000 | 2.6 | 13910 | c4h8o1-4+ho2=h2o2+c3h6cho | 25
#
21600 | 2.55 | 10532 | c4h8o2-3+ho2=h2o2+ch3chjcoch3 | 25
60000 | 2.6 | 13910 | c5h10o1-2+ho2=h2o2+c3h7chjcho | 25
10800 | 2.55 | 10532 | c5h10o1-2+ho2=h2o2+c3h7coch2 | 25
60000 | 2.6 | 13910 | c5h10o1-3+ho2=h2o2+c2h5chjch2cho | 25
10800 | 2.55 | 10532 | c5h10o1-3+ho2=h2o2+c2h5coc2h4 | 25
60000 | 2.6 | 13910 | c5h10o1-4+ho2=h2o2+ch3chjc2h4cho | 25
10800 | 2.55 | 10532 | c5h10o1-4+ho2=h2o2+ch3coc3h6 | 25
120000 | 2.6 | 13910 | c5h10o1-5+ho2=h2o2+c4h8cho | 25
10800 | 2.55 | 10532 | c5h10o2-3+ho2=h2o2+c2h5chjcoch3 | 25
10800 | 2.55 | 10532 | c5h10o2-3+ho2=h2o2+c2h5coc2h4 | 25
#
21600 | 2.55 | 10532 | c5h10o2-4+ho2=h2o2+ch3chjch2coch3 | 25
60000 | 2.6 | 13910 | c6h12o1-2+ho2=h2o2+c4h9chjcho | 25
10800 | 2.55 | 10532 | c6h12o1-2+ho2=h2o2+c4h9coch2 | 25
60000 | 2.6 | 13910 | c6h12o1-3+ho2=h2o2+c3h7chjch2cho | 25
10800 | 2.55 | 10532 | c6h12o1-3+ho2=h2o2+c3h7coc2h4 | 25
60000 | 2.6 | 13910 | c6h12o1-4+ho2=h2o2+c2h5chjc2h4cho | 25
10800 | 2.55 | 10532 | c6h12o1-4+ho2=h2o2+c2h5coc3h6 | 25
60000 | 2.6 | 13910 | c6h12o1-5+ho2=h2o2+ch3chjc3h6cho | 25
10800 | 2.55 | 10532 | c6h12o1-5+ho2=h2o2+ch3coc4h8 | 25
10800 | 2.55 | 10532 | c6h12o2-3+ho2=h2o2+c3h7chjcoch3 | 25
10800 | 2.55 | 10532 | c6h12o2-3+ho2=h2o2+ch3chjcoc3h7 | 25
10800 | 2.55 | 10532 | c6h12o2-4+ho2=h2o2+c2h5chjch2coch3 | 25
10800 | 2.55 | 10532 | c6h12o2-4+ho2=h2o2+ch3chjch2coc2h5 | 25
21600 | 2.55 | 10532 | c6h12o2-5+ho2=h2o2+ch3chjc2h4coch3 | 25
#
21600 | 2.55 | 10532 | c6h12o3-4+ho2=h2o2+c2h5chjcoc2h5 | 25
60000 | 2.6 | 13910 | c7h14o1-2+ho2=h2o2+c5h11chjcho | 25
10800 | 2.55 | 10532 | c7h14o1-2+ho2=h2o2+c5h11coch2 | 25
60000 | 2.6 | 13910 | c7h14o1-3+ho2=h2o2+c4h9chjch2cho | 25
10800 | 2.55 | 10532 | c7h14o1-3+ho2=h2o2+c4h9coc2h4 | 25
60000 | 2.6 | 13910 | c7h14o1-4+ho2=h2o2+c3h7chjc2h4cho | 25
10800 | 2.55 | 10532 | c7h14o1-4+ho2=h2o2+c3h7coc3h6 | 25
60000 | 2.6 | 13910 | c7h14o1-5+ho2=h2o2+c2h5chjc3h6cho | 25
10800 | 2.55 | 10532 | c7h14o1-5+ho2=h2o2+c2h5coc4h8 | 25
10800 | 2.55 | 10532 | c7h14o2-3+ho2=h2o2+c4h9chjcoch3 | 25
10800 | 2.55 | 10532 | c7h14o2-3+ho2=h2o2+ch3chjcoc4h9 | 25
10800 | 2.55 | 10532 | c7h14o2-4+ho2=h2o2+c3h7chjch2coch3 | 25
10800 | 2.55 | 10532 | c7h14o2-4+ho2=h2o2+ch3chjch2coc3h7 | 25
10800 | 2.55 | 10532 | c7h14o2-5+ho2=h2o2+c2h5chjc2h4coch3 | 25
10800 | 2.55 | 10532 | c7h14o2-5+ho2=h2o2+ch3chjc2h4coc2h5 | 25
21600 | 2.55 | 10532 | c7h14o2-6+ho2=h2o2+ch3chjc3h6coch3 | 25
10800 | 2.55 | 10532 | c7h14o3-4+ho2=h2o2+c3h7chjcoc2h5 | 25
10800 | 2.55 | 10532 | c7h14o3-4+ho2=h2o2+c2h5chjcoc3h7 | 25
#
21600 | 2.55 | 10532 | c7h14o3-5+ho2=h2o2+c2h5chjch2coc2h5 | 25
60000 | 2.6 | 13910 | c8h16o1-2+ho2=h2o2+c6h13chjcho | 25
10800 | 2.55 | 10532 | c8h16o1-2+ho2=h2o2+c6h13coch2 | 25
60000 | 2.6 | 13910 | c8h16o1-3+ho2=h2o2+c5h11chjch2cho | 25
10800 | 2.55 | 10532 | c8h16o1-3+ho2=h2o2+c5h11coc2h4 | 25
60000 | 2.6 | 13910 | c8h16o1-4+ho2=h2o2+c4h9chjc2h4cho | 25
10800 | 2.55 | 10532 | c8h16o1-4+ho2=h2o2+c4h9coc3h6 | 25
60000 | 2.6 | 13910 | c8h16o1-5+ho2=h2o2+c3h7chjc3h6cho | 25
10800 | 2.55 | 10532 | c8h16o1-5+ho2=h2o2+c3h7coc4h8 | 25
10800 | 2.55 | 10532 | c8h16o2-3+ho2=h2o2+c5h11chjcoch3 | 25
10800 | 2.55 | 10532 | c8h16o2-3+ho2=h2o2+ch3chjcoc5h11 | 25
10800 | 2.55 | 10532 | c8h16o2-4+ho2=h2o2+c4h9chjch2coch3 | 25
10800 | 2.55 | 10532 | c8h16o2-4+ho2=h2o2+ch3chjch2coc4h9 | 25
10800 | 2.55 | 10532 | c8h16o2-5+ho2=h2o2+c3h7chjc2h4coch3 | 25
10800 | 2.55 | 10532 | c8h16o2-5+ho2=h2o2+ch3chjc2h4coc3h7 | 25
10800 | 2.55 | 10532 | c8h16o2-6+ho2=h2o2+c2h5chjc3h6coch3 | 25
10800 | 2.55 | 10532 | c8h16o2-6+ho2=h2o2+ch3chjc3h6coc2h5 | 25
10800 | 2.55 | 10532 | c8h16o3-4+ho2=h2o2+c4h9chjcoc2h5 | 25
10800 | 2.55 | 10532 | c8h16o3-4+ho2=h2o2+c2h5chjcoc4h9 | 25
10800 | 2.55 | 10532 | c8h16o3-5+ho2=h2o2+c3h7chjch2coc2h5 | 25
10800 | 2.55 | 10532 | c8h16o3-5+ho2=h2o2+c2h5chjch2coc3h7 | 25
21600 | 2.55 | 10532 | c8h16o3-6+ho2=h2o2+c2h5chc2h4coc2h5 | 25
#
21600 | 2.55 | 10532 | c8h16o4-5+ho2=h2o2+c3h7chjcoc3h7 | 25
60000 | 2.6 | 13910 | c9h18o1-2+ho2=h2o2+c7h15chjcho | 25
10800 | 2.55 | 10532 | c9h18o1-2+ho2=h2o2+c7h15coch2 | 25
60000 | 2.6 | 13910 | c9h18o1-3+ho2=h2o2+c6h13chjch2cho | 25
10800 | 2.55 | 10532 | c9h18o1-3+ho2=h2o2+c6h13coc2h4 | 25
60000 | 2.6 | 13910 | c9h18o1-4+ho2=h2o2+c5h11chjc2h4cho | 25
10800 | 2.55 | 10532 | c9h18o1-4+ho2=h2o2+c5h11coc3h6 | 25
60000 | 2.6 | 13910 | c9h18o1-5+ho2=h2o2+c4h9chjc3h6cho | 25
10800 | 2.55 | 10532 | c9h18o1-5+ho2=h2o2+c4h9coc4h8 | 25
10800 | 2.55 | 10532 | c9h18o2-3+ho2=h2o2+c6h13chjcoch3 | 25
10800 | 2.55 | 10532 | c9h18o2-3+ho2=h2o2+ch3chjcoc6h13 | 25
10800 | 2.55 | 10532 | c9h18o2-4+ho2=h2o2+c5h11chjch2coch3 | 25
10800 | 2.55 | 10532 | c9h18o2-4+ho2=h2o2+ch3chjch2coc5h11 | 25
10800 | 2.55 | 10532 | c9h18o2-5+ho2=h2o2+c4h9chjc2h4coch3 | 25
10800 | 2.55 | 10532 | c9h18o2-5+ho2=h2o2+ch3chjc2h4coc4h9 | 25
10800 | 2.55 | 10532 | c9h18o2-6+ho2=h2o2+c3h7chjc3h6coch3 | 25
10800 | 2.55 | 10532 | c9h18o2-6+ho2=h2o2+ch3chjc3h6coc3h7 | 25
10800 | 2.55 | 10532 | c9h18o3-4+ho2=h2o2+c5h11chjcoc2h5 | 25
10800 | 2.55 | 10532 | c9h18o3-4+ho2=h2o2+c2h5chjcoc5h11 | 25
10800 | 2.55 | 10532 | c9h18o3-5+ho2=h2o2+c4h9chjch2coc2h5 | 25
10800 | 2.55 | 10532 | c9h18o3-5+ho2=h2o2+c2h5chjch2coc4h9 | 25
10800 | 2.55 | 10532 | c9h18o3-6+ho2=h2o2+c3h7chc2h4coc2h5 | 25
10800 | 2.55 | 10532 | c9h18o3-6+ho2=h2o2+c2h5chc2h4coc3h7 | 25
21600 | 2.55 | 10532 | c9h18o3-7+ho2=h2o2+c2h5chc3h6coc2h5 | 25
10800 | 2.55 | 10532 | c9h18o4-5+ho2=h2o2+c4h9chjcoc3h7 | 25
10800 | 2.55 | 10532 | c9h18o4-5+ho2=h2o2+c3h7chjcoc4h9 | 25
#
21600 | 2.55 | 10532 | c9h18o4-6+ho2=h2o2+c3h7chjch2coc3h7 | 25
60000 | 2.6 | 13910 | meom-2+ho2=h2o2+memoxo2j | 25
#
60000 | 2.6 | 13910 | meom-2+ho2=h2o2+me2oxomj | 25
60000 | 2.6 | 13910 | mpom-2+ho2=h2o2+mpmoxo2j | 25
10800 | 2.55 | 10532 | mpom-2+ho2=h2o2+mp2oxomj | 25
60000 | 2.6 | 13910 | mpom-3+ho2=h2o2+mpmoxo3j | 25
60000 | 2.6 | 13910 | mpom-3+ho2=h2o2+mp3oxomj | 25
10800 | 2.55 | 10532 | mpo2-3+ho2=h2o2+mp2oxo3j | 25
#
60000 | 2.6 | 13910 | mpo2-3+ho2=h2o2+mp3oxo2j | 25
60000 | 2.6 | 13910 | mbom-2+ho2=h2o2+mbmoxo2j | 25
10800 | 2.55 | 10532 | mbom-2+ho2=h2o2+mb2oxomj | 25
60000 | 2.6 | 13910 | mbom-3+ho2=h2o2+mbmoxo3j | 25
10800 | 2.55 | 10532 | mbom-3+ho2=h2o2+mb3oxomj | 25
10800 | 2.55 | 10532 | mbo2-3+ho2=h2o2+mb2oxo3j | 25
10800 | 2.55 | 10532 | mbo2-3+ho2=h2o2+mb3oxo2j | 25
10800 | 2.55 | 10532 | mbo2-4+ho2=h2o2+mb2oxo4j | 25
60000 | 2.6 | 13910 | mbo2-4+ho2=h2o2+mb4oxo2j | 25
10800 | 2.55 | 10532 | mbo3-4+ho2=h2o2+mb3oxo4j | 25
#
60000 | 2.6 | 13910 | mbo3-4+ho2=h2o2+mb4oxo3j | 25
60000 | 2.6 | 13910 | mfom-2+ho2=h2o2+mfmoxo2j | 25
10800 | 2.55 | 10532 | mfom-2+ho2=h2o2+mf2oxomj | 25
60000 | 2.6 | 13910 | mfom-3+ho2=h2o2+mfmoxo3j | 25
10800 | 2.55 | 10532 | mfom-3+ho2=h2o2+mf3oxomj | 25
10800 | 2.55 | 10532 | mfo2-3+ho2=h2o2+mf2oxo3j | 25
10800 | 2.55 | 10532 | mfo2-3+ho2=h2o2+mf3oxo2j | 25
10800 | 2.55 | 10532 | mfo2-4+ho2=h2o2+mf2oxo4j | 25
10800 | 2.55 | 10532 | mfo2-4+ho2=h2o2+mf4oxo2j | 25
10800 | 2.55 | 10532 | mfo2-5+ho2=h2o2+mf2oxo5j | 25
60000 | 2.6 | 13910 | mfo2-5+ho2=h2o2+mf5oxo2j | 25
10800 | 2.55 | 10532 | mfo3-4+ho2=h2o2+mf3oxo4j | 25
10800 | 2.55 | 10532 | mfo3-4+ho2=h2o2+mf4oxo3j | 25
10800 | 2.55 | 10532 | mfo3-5+ho2=h2o2+mf3oxo5j | 25
60000 | 2.6 | 13910 | mfo3-5+ho2=h2o2+mf5oxo3j | 25
10800 | 2.55 | 10532 | mfo4-5+ho2=h2o2+mf4oxo5j | 25
#
60000 | 2.6 | 13910 | mfo4-5+ho2=h2o2+mf5oxo4j | 25
60000 | 2.6 | 13910 | mhom-2+ho2=h2o2+mhmoxo2j | 25
10800 | 2.55 | 10532 | mhom-2+ho2=h2o2+mh2oxomj | 25
60000 | 2.6 | 13910 | mhom-3+ho2=h2o2+mhmoxo3j | 25
10800 | 2.55 | 10532 | mhom-3+ho2=h2o2+mh3oxomj | 25
10800 | 2.55 | 10532 | mho2-3+ho2=h2o2+mh2oxo3j | 25
10800 | 2.55 | 10532 | mho2-3+ho2=h2o2+mh3oxo2j | 25
10800 | 2.55 | 10532 | mho2-4+ho2=h2o2+mh2oxo4j | 25
10800 | 2.55 | 10532 | mho2-4+ho2=h2o2+mh4oxo2j | 25
10800 | 2.55 | 10532 | mho2-5+ho2=h2o2+mh2oxo5j | 25
10800 | 2.55 | 10532 | mho2-5+ho2=h2o2+mh5oxo2j | 25
10800 | 2.55 | 10532 | mho2-6+ho2=h2o2+mh2oxo6j | 25
60000 | 2.6 | 13910 | mho2-6+ho2=h2o2+mh6oxo2j | 25
10800 | 2.55 | 10532 | mho3-4+ho2=h2o2+mh3oxo4j | 25
10800 | 2.55 | 10532 | mho3-4+ho2=h2o2+mh4oxo3j | 25
10800 | 2.55 | 10532 | mho3-5+ho2=h2o2+mh3oxo5j | 25
10800 | 2.55 | 10532 | mho3-5+ho2=h2o2+mh5oxo3j | 25
10800 | 2.55 | 10532 | mho3-6+ho2=h2o2+mh3oxo6j | 25
60000 | 2.6 | 13910 | mho3-6+ho2=h2o2+mh6oxo3j | 25
10800 | 2.55 | 10532 | mho4-5+ho2=h2o2+mh4oxo5j | 25
10800 | 2.55 | 10532 | mho4-5+ho2=h2o2+mh5oxo4j | 25
10800 | 2.55 | 10532 | mho4-6+ho2=h2o2+mh4oxo6j | 25
60000 | 2.6 | 13910 | mho4-6+ho2=h2o2+mh6oxo4j | 25
10800 | 2.55 | 10532 | mho5-6+ho2=h2o2+mh5oxo6j | 25
#
60000 | 2.6 | 13910 | mho5-6+ho2=h2o2+mh6oxo5j | 25
60000 | 2.6 | 13910 | msom-2+ho2=h2o2+msmoxo2j | 25
10800 | 2.55 | 10532 | msom-2+ho2=h2o2+ms2oxomj | 25
60000 | 2.6 | 13910 | msom-3+ho2=h2o2+msmoxo3j | 25
10800 | 2.55 | 10532 | msom-3+ho2=h2o2+ms3oxomj | 25
10800 | 2.55 | 10532 | mso2-3+ho2=h2o2+ms2oxo3j | 25
10800 | 2.55 | 10532 | mso2-3+ho2=h2o2+ms3oxo2j | 25
10800 | 2.55 | 10532 | mso2-4+ho2=h2o2+ms2oxo4j | 25
10800 | 2.55 | 10532 | mso2-4+ho2=h2o2+ms4oxo2j | 25
10800 | 2.55 | 10532 | mso2-5+ho2=h2o2+ms2oxo5j | 25
10800 | 2.55 | 10532 | mso2-5+ho2=h2o2+ms5oxo2j | 25
10800 | 2.55 | 10532 | mso2-6+ho2=h2o2+ms2oxo6j | 25
10800 | 2.55 | 10532 | mso2-6+ho2=h2o2+ms6oxo2j | 25
10800 | 2.55 | 10532 | mso3-4+ho2=h2o2+ms3oxo4j | 25
10800 | 2.55 | 10532 | mso3-4+ho2=h2o2+ms4oxo3j | 25
10800 | 2.55 | 10532 | mso3-5+ho2=h2o2+ms3oxo5j | 25
10800 | 2.55 | 10532 | mso3-5+ho2=h2o2+ms5oxo3j | 25
10800 | 2.55 | 10532 | mso3-6+ho2=h2o2+ms3oxo6j | 25
10800 | 2.55 | 10532 | mso3-6+ho2=h2o2+ms6oxo3j | 25
10800 | 2.55 | 10532 | mso3-7+ho2=h2o2+ms3oxo7j | 25
60000 | 2.6 | 13910 | mso3-7+ho2=h2o2+ms7oxo3j | 25
10800 | 2.55 | 10532 | mso4-5+ho2=h2o2+ms4oxo5j | 25
10800 | 2.55 | 10532 | mso4-5+ho2=h2o2+ms5oxo4j | 25
10800 | 2.55 | 10532 | mso4-6+ho2=h2o2+ms4oxo6j | 25
10800 | 2.55 | 10532 | mso4-6+ho2=h2o2+ms6oxo4j | 25
10800 | 2.55 | 10532 | mso4-7+ho2=h2o2+ms4oxo7j | 25
60000 | 2.6 | 13910 | mso4-7+ho2=h2o2+ms7oxo4j | 25
10800 | 2.55 | 10532 | mso5-6+ho2=h2o2+ms5oxo6j | 25
10800 | 2.55 | 10532 | mso5-6+ho2=h2o2+ms6oxo5j | 25
10800 | 2.55 | 10532 | mso5-7+ho2=h2o2+ms5oxo7j | 25
60000 | 2.6 | 13910 | mso5-7+ho2=h2o2+ms7oxo5j | 25
10800 | 2.55 | 10532 | mso6-7+ho2=h2o2+ms6oxo7j | 25
#
60000 | 2.6 | 13910 | mso6-7+ho2=h2o2+ms7oxo6j | 25
60000 | 2.6 | 13910 | moom-2+ho2=h2o2+momoxo2j | 25
10800 | 2.55 | 10532 | moom-2+ho2=h2o2+mo2oxomj | 25
60000 | 2.6 | 13910 | moom-3+ho2=h2o2+momoxo3j | 25
10800 | 2.55 | 10532 | moom-3+ho2=h2o2+mo3oxomj | 25
10800 | 2.55 | 10532 | moo2-3+ho2=h2o2+mo2oxo3j | 25
10800 | 2.55 | 10532 | moo2-3+ho2=h2o2+mo3oxo2j | 25
10800 | 2.55 | 10532 | moo2-4+ho2=h2o2+mo2oxo4j | 25
10800 | 2.55 | 10532 | moo2-4+ho2=h2o2+mo4oxo2j | 25
10800 | 2.55 | 10532 | moo2-5+ho2=h2o2+mo2oxo5j | 25
10800 | 2.55 | 10532 | moo2-5+ho2=h2o2+mo5oxo2j | 25
10800 | 2.55 | 10532 | moo2-6+ho2=h2o2+mo2oxo6j | 25
10800 | 2.55 | 10532 | moo2-6+ho2=h2o2+mo6oxo2j | 25
10800 | 2.55 | 10532 | moo3-4+ho2=h2o2+mo3oxo4j | 25
10800 | 2.55 | 10532 | moo3-4+ho2=h2o2+mo4oxo3j | 25
10800 | 2.55 | 10532 | moo3-5+ho2=h2o2+mo3oxo5j | 25
10800 | 2.55 | 10532 | moo3-5+ho2=h2o2+mo5oxo3j | 25
10800 | 2.55 | 10532 | moo3-6+ho2=h2o2+mo3oxo6j | 25
10800 | 2.55 | 10532 | moo3-6+ho2=h2o2+mo6oxo3j | 25
10800 | 2.55 | 10532 | moo3-7+ho2=h2o2+mo3oxo7j | 25
10800 | 2.55 | 10532 | moo3-7+ho2=h2o2+mo7oxo3j | 25
10800 | 2.55 | 10532 | moo4-5+ho2=h2o2+mo4oxo5j | 25
10800 | 2.55 | 10532 | moo4-5+ho2=h2o2+mo5oxo4j | 25
10800 | 2.55 | 10532 | moo4-6+ho2=h2o2+mo4oxo6j | 25
10800 | 2.55 | 10532 | moo4-6+ho2=h2o2+mo6oxo4j | 25
10800 | 2.55 | 10532 | moo4-7+ho2=h2o2+mo4oxo7j | 25
10800 | 2.55 | 10532 | moo4-7+ho2=h2o2+mo7oxo4j | 25
10800 | 2.55 | 10532 | moo4-8+ho2=h2o2+mo4oxo8j | 25
60000 | 2.6 | 13910 | moo4-8+ho2=h2o2+mo8oxo4j | 25
10800 | 2.55 | 10532 | moo5-6+ho2=h2o2+mo5oxo6j | 25
10800 | 2.55 | 10532 | moo5-6+ho2=h2o2+mo6oxo5j | 25
10800 | 2.55 | 10532 | moo5-7+ho2=h2o2+mo5oxo7j | 25
10800 | 2.55 | 10532 | moo5-7+ho2=h2o2+mo7oxo5j | 25
10800 | 2.55 | 10532 | moo5-8+ho2=h2o2+mo5oxo8j | 25
60000 | 2.6 | 13910 | moo5-8+ho2=h2o2+mo8oxo5j | 25
10800 | 2.55 | 10532 | moo6-7+ho2=h2o2+mo6oxo7j | 25
10800 | 2.55 | 10532 | moo6-7+ho2=h2o2+mo7oxo6j | 25
10800 | 2.55 | 10532 | moo6-8+ho2=h2o2+mo6oxo8j | 25
60000 | 2.6 | 13910 | moo6-8+ho2=h2o2+mo8oxo6j | 25
10800 | 2.55 | 10532 | moo7-8+ho2=h2o2+mo7oxo8j | 25
#
60000 | 2.6 | 13910 | moo7-8+ho2=h2o2+mo8oxo7j | 25
60000 | 2.6 | 13910 | mnom-2+ho2=h2o2+mnmoxo2j | 25
10800 | 2.55 | 10532 | mnom-2+ho2=h2o2+mn2oxomj | 25
60000 | 2.6 | 13910 | mnom-3+ho2=h2o2+mnmoxo3j | 25
10800 | 2.55 | 10532 | mnom-3+ho2=h2o2+mn3oxomj | 25
10800 | 2.55 | 10532 | mno2-3+ho2=h2o2+mn2oxo3j | 25
10800 | 2.55 | 10532 | mno2-3+ho2=h2o2+mn3oxo2j | 25
10800 | 2.55 | 10532 | mno2-4+ho2=h2o2+mn2oxo4j | 25
10800 | 2.55 | 10532 | mno2-4+ho2=h2o2+mn4oxo2j | 25
10800 | 2.55 | 10532 | mno2-5+ho2=h2o2+mn2oxo5j | 25
10800 | 2.55 | 10532 | mno2-5+ho2=h2o2+mn5oxo2j | 25
10800 | 2.55 | 10532 | mno2-6+ho2=h2o2+mn2oxo6j | 25
10800 | 2.55 | 10532 | mno2-6+ho2=h2o2+mn6oxo2j | 25
10800 | 2.55 | 10532 | mno3-4+ho2=h2o2+mn3oxo4j | 25
10800 | 2.55 | 10532 | mno3-4+ho2=h2o2+mn4oxo3j | 25
10800 | 2.55 | 10532 | mno3-5+ho2=h2o2+mn3oxo5j | 25
10800 | 2.55 | 10532 | mno3-5+ho2=h2o2+mn5oxo3j | 25
10800 | 2.55 | 10532 | mno3-6+ho2=h2o2+mn3oxo6j | 25
10800 | 2.55 | 10532 | mno3-6+ho2=h2o2+mn6oxo3j | 25
10800 | 2.55 | 10532 | mno3-7+ho2=h2o2+mn3oxo7j | 25
10800 | 2.55 | 10532 | mno3-7+ho2=h2o2+mn7oxo3j | 25
10800 | 2.55 | 10532 | mno4-5+ho2=h2o2+mn4oxo5j | 25
10800 | 2.55 | 10532 | mno4-5+ho2=h2o2+mn5oxo4j | 25
10800 | 2.55 | 10532 | mno4-6+ho2=h2o2+mn4oxo6j | 25
10800 | 2.55 | 10532 | mno4-6+ho2=h2o2+mn6oxo4j | 25
10800 | 2.55 | 10532 | mno4-7+ho2=h2o2+mn4oxo7j | 25
10800 | 2.55 | 10532 | mno4-7+ho2=h2o2+mn7oxo4j | 25
10800 | 2.55 | 10532 | mno4-8+ho2=h2o2+mn4oxo8j | 25
10800 | 2.55 | 10532 | mno4-8+ho2=h2o2+mn8oxo4j | 25
10800 | 2.55 | 10532 | mno5-6+ho2=h2o2+mn5oxo6j | 25
10800 | 2.55 | 10532 | mno5-6+ho2=h2o2+mn6oxo5j | 25
10800 | 2.55 | 10532 | mno5-7+ho2=h2o2+mn5oxo7j | 25
10800 | 2.55 | 10532 | mno5-7+ho2=h2o2+mn7oxo5j | 25
10800 | 2.55 | 10532 | mno5-8+ho2=h2o2+mn5oxo8j | 25
10800 | 2.55 | 10532 | mno5-8+ho2=h2o2+mn8oxo5j | 25
10800 | 2.55 | 10532 | mno5-9+ho2=h2o2+mn5oxo9j | 25
60000 | 2.6 | 13910 | mno5-9+ho2=h2o2+mn9oxo5j | 25
10800 | 2.55 | 10532 | mno6-7+ho2=h2o2+mn6oxo7j | 25
10800 | 2.55 | 10532 | mno6-7+ho2=h2o2+mn7oxo6j | 25
10800 | 2.55 | 10532 | mno6-8+ho2=h2o2+mn6oxo8j | 25
10800 | 2.55 | 10532 | mno6-8+ho2=h2o2+mn8oxo6j | 25
10800 | 2.55 | 10532 | mno6-9+ho2=h2o2+mn6oxo9j | 25
60000 | 2.6 | 13910 | mno6-9+ho2=h2o2+mn9oxo6j | 25
10800 | 2.55 | 10532 | mno7-8+ho2=h2o2+mn7oxo8j | 25
10800 | 2.55 | 10532 | mno7-8+ho2=h2o2+mn8oxo7j | 25
10800 | 2.55 | 10532 | mno7-9+ho2=h2o2+mn7oxo9j | 25
60000 | 2.6 | 13910 | mno7-9+ho2=h2o2+mn9oxo7j | 25
10800 | 2.55 | 10532 | mno8-9+ho2=h2o2+mn8oxo9j | 25
#
60000 | 2.6 | 13910 | mno8-9+ho2=h2o2+mn9oxo8j | 25
60000 | 2.6 | 13910 | mdom-2+ho2=h2o2+mdmoxo2j | 25
10800 | 2.55 | 10532 | mdom-2+ho2=h2o2+md2oxomj | 25
60000 | 2.6 | 13910 | mdom-3+ho2=h2o2+mdmoxo3j | 25
10800 | 2.55 | 10532 | mdom-3+ho2=h2o2+md3oxomj | 25
10800 | 2.55 | 10532 | mdo2-3+ho2=h2o2+md2oxo3j | 25
10800 | 2.55 | 10532 | mdo2-3+ho2=h2o2+md3oxo2j | 25
10800 | 2.55 | 10532 | mdo2-4+ho2=h2o2+md2oxo4j | 25
10800 | 2.55 | 10532 | mdo2-4+ho2=h2o2+md4oxo2j | 25
10800 | 2.55 | 10532 | mdo2-5+ho2=h2o2+md2oxo5j | 25
10800 | 2.55 | 10532 | mdo2-5+ho2=h2o2+md5oxo2j | 25
10800 | 2.55 | 10532 | mdo2-6+ho2=h2o2+md2oxo6j | 25
10800 | 2.55 | 10532 | mdo2-6+ho2=h2o2+md6oxo2j | 25
10800 | 2.55 | 10532 | mdo3-4+ho2=h2o2+md3oxo4j | 25
10800 | 2.55 | 10532 | mdo3-4+ho2=h2o2+md4oxo3j | 25
10800 | 2.55 | 10532 | mdo3-5+ho2=h2o2+md3oxo5j | 25
10800 | 2.55 | 10532 | mdo3-5+ho2=h2o2+md5oxo3j | 25
10800 | 2.55 | 10532 | mdo3-6+ho2=h2o2+md3oxo6j | 25
10800 | 2.55 | 10532 | mdo3-6+ho2=h2o2+md6oxo3j | 25
10800 | 2.55 | 10532 | mdo3-7+ho2=h2o2+md3oxo7j | 25
10800 | 2.55 | 10532 | mdo3-7+ho2=h2o2+md7oxo3j | 25
10800 | 2.55 | 10532 | mdo4-5+ho2=h2o2+md4oxo5j | 25
10800 | 2.55 | 10532 | mdo4-5+ho2=h2o2+md5oxo4j | 25
10800 | 2.55 | 10532 | mdo4-6+ho2=h2o2+md4oxo6j | 25
10800 | 2.55 | 10532 | mdo4-6+ho2=h2o2+md6oxo4j | 25
10800 | 2.55 | 10532 | mdo4-7+ho2=h2o2+md4oxo7j | 25
10800 | 2.55 | 10532 | mdo4-7+ho2=h2o2+md7oxo4j | 25
10800 | 2.55 | 10532 | mdo4-8+ho2=h2o2+md4oxo8j | 25
10800 | 2.55 | 10532 | mdo4-8+ho2=h2o2+md8oxo4j | 25
10800 | 2.55 | 10532 | mdo5-6+ho2=h2o2+md5oxo6j | 25
10800 | 2.55 | 10532 | mdo5-6+ho2=h2o2+md6oxo5j | 25
10800 | 2.55 | 10532 | mdo5-7+ho2=h2o2+md5oxo7j | 25
10800 | 2.55 | 10532 | mdo5-7+ho2=h2o2+md7oxo5j | 25
10800 | 2.55 | 10532 | mdo5-8+ho2=h2o2+md5oxo8j | 25
10800 | 2.55 | 10532 | mdo5-8+ho2=h2o2+md8oxo5j | 25
10800 | 2.55 | 10532 | mdo5-9+ho2=h2o2+md5oxo9j | 25
10800 | 2.55 | 10532 | mdo5-9+ho2=h2o2+md9oxo5j | 25
10800 | 2.55 | 10532 | mdo6-7+ho2=h2o2+md6oxo7j | 25
10800 | 2.55 | 10532 | mdo6-7+ho2=h2o2+md7oxo6j | 25
10800 | 2.55 | 10532 | mdo6-8+ho2=h2o2+md6oxo8j | 25
10800 | 2.55 | 10532 | mdo6-8+ho2=h2o2+md8oxo6j | 25
10800 | 2.55 | 10532 | mdo6-9+ho2=h2o2+md6oxo9j | 25
10800 | 2.55 | 10532 | mdo6-9+ho2=h2o2+md9oxo6j | 25
10800 | 2.55 | 10532 | mdo6-10+ho2=h2o2+md6oxo10j | 25
60000 | 2.6 | 13910 | mdo6-10+ho2=h2o2+md10oxo6j | 25
10800 | 2.55 | 10532 | mdo7-8+ho2=h2o2+md7oxo8j | 25
10800 | 2.55 | 10532 | mdo7-8+ho2=h2o2+md8oxo7j | 25
10800 | 2.55 | 10532 | mdo7-9+ho2=h2o2+md7oxo9j | 25
10800 | 2.55 | 10532 | mdo7-9+ho2=h2o2+md9oxo7j | 25
10800 | 2.55 | 10532 | mdo7-10+ho2=h2o2+md7oxo10j | 25
60000 | 2.6 | 13910 | mdo7-10+ho2=h2o2+md10oxo7j | 25
10800 | 2.55 | 10532 | mdo8-9+ho2=h2o2+md8oxo9j | 25
10800 | 2.55 | 10532 | mdo8-9+ho2=h2o2+md9oxo8j | 25
10800 | 2.55 | 10532 | mdo8-10+ho2=h2o2+md8oxo10j | 25
60000 | 2.6 | 13910 | mdo8-10+ho2=h2o2+md10oxo8j | 25
10800 | 2.55 | 10532 | mdo9-10+ho2=h2o2+md9oxo10j | 25
#
#
#
#!!!!!!!!!!!!!!!!!!!!!!!!!!!!!!!!!!!!!!!!!!!!!
# 25b/decomposition of mdxoxoyj radicals !
#!!!!!!!!!!!!!!!!!!!!!!!!!!!!!!!!!!!!!!!!!!!!!
#
#
60000 | 2.6 | 13910 | mdo9-10+ho2=h2o2+md10oxo9j | 25
500000000000 | 0 | -1000 | c8h17chco+ocho=mdmoxo2j | 25b from mb mechanism
8800 | 2.48 | 6130 | mpmoxo2d+c7h15-1=mdmoxo2j | 25b addition of R. to C=C
105500000000 | 0 | 7350 | c9h18-1+choco2j=mdmoxo3j | 25b from mb mechanism
#
8800 | 2.48 | 6130 | mbmoxo3d+c6h13-1=mdmoxo3j | 25b addition of R. to C=C
200000000000 | 0 | 20090 | ch2o+c8h17coco=md2oxomj | 25b "henry et all., 2003" adition of ch3 to o of ch2o
8800 | 2.48 | 6130 | mb2oxo3d+c6h13-1=md2oxo3j | 25b addition of R. to C=C
105500000000 | 0 | 7350 | c7h15chco+ch3oco=md2oxo3j | 25b from mb mechanism
8800 | 2.48 | 6130 | mf2oxo4d+c5h11-1=md2oxo4j | 25b addition of R. to C=C
8800 | 2.48 | 6130 | c8h16-1+me2oxo2j=md2oxo4j | 25b addition of R. to C=C
8800 | 2.48 | 6130 | mh2oxo5d+pc4h9=md2oxo5j | 25b addition of R. to C=C
8800 | 2.48 | 6130 | c7h14-1+mp2oxo3j=md2oxo5j | 25b addition of R. to C=C
8800 | 2.48 | 6130 | ms2oxo6d+nc3h7=md2oxo6j | 25b addition of R. to C=C
#
8800 | 2.48 | 6130 | c6h12-1+mb2oxo4j=md2oxo6j | 25b addition of R. to C=C
200000000000 | 0 | 20090 | ch2o+c7h15coch2co=md3oxomj | 25b "henry et all., 2003" adition of ch3 to o of ch2o
8800 | 2.48 | 6130 | mp3oxo2d+c7h15-1=md3oxo2j | 25b addition of R. to C=C
500000000000 | 0 | -1000 | c7h15cochco+ch3o=md3oxo2j | 25b from mb mechanism
8800 | 2.48 | 6130 | mf3oxo4d+c5h11-1=md3oxo4j | 25b addition of R. to C=C
8800 | 2.48 | 6130 | c6h13chco+me2j=md3oxo4j | 25b addition of R. to C=C
8800 | 2.48 | 6130 | mh3oxo5d+pc4h9=md3oxo5j | 25b addition of R. to C=C
8800 | 2.48 | 6130 | c7h14-1+mp3oxo3j=md3oxo5j | 25b addition of R. to C=C
8800 | 2.48 | 6130 | ms3oxo6d+nc3h7=md3oxo6j | 25b addition of R. to C=C
8800 | 2.48 | 6130 | c6h12-1+mb3oxo4j=md3oxo6j | 25b addition of R. to C=C
8800 | 2.48 | 6130 | mo3oxo7d+c2h5=md3oxo7j | 25b addition of R. to C=C
#
8800 | 2.48 | 6130 | c5h10-1+mf3oxo5j=md3oxo7j | 25b addition of R. to C=C
500000000000 | 0 | -1000 | c6h13coch2chco+ch3o=md4oxo2j | 25b from mb mechanism
8800 | 2.48 | 6130 | mp2d+c6h13co=md4oxo2j | 25b addition of R. to C=C
8800 | 2.48 | 6130 | mb4oxo3d+c6h13-1=md4oxo3j | 25b addition of R. to C=C
105500000000 | 0 | 7350 | c2h3coc6h13+ch3oco=md4oxo3j | 25b from mb mechanism
8800 | 2.48 | 6130 | c5h11chco+mp3j=md4oxo5j | 25b addition of R. to C=C
8800 | 2.48 | 6130 | mh4oxo5d+pc4h9=md4oxo5j | 25b addition of R. to C=C
8800 | 2.48 | 6130 | c6h12-1+mb4oxo4j=md4oxo6j | 25b addition of R. to C=C
8800 | 2.48 | 6130 | ms4oxo6d+nc3h7=md4oxo6j | 25b addition of R. to C=C
8800 | 2.48 | 6130 | c5h10-1+mf4oxo5j=md4oxo7j | 25b addition of R. to C=C
8800 | 2.48 | 6130 | mo4oxo7d+c2h5=md4oxo7j | 25b addition of R. to C=C
8800 | 2.48 | 6130 | c4h8-1+mh4oxo6j=md4oxo8j | 25b addition of R. to C=C
#
8800 | 2.48 | 6130 | mn4oxo8d+ch3=md4oxo8j | 25b addition of R. to C=C
500000000000 | 0 | -1000 | c5h11coc2h4chco+ch3o=md5oxo2j | 25b from mb mechanism
8800 | 2.48 | 6130 | mp2d+c5h11coch2=md5oxo2j | 25b addition of R. to C=C
105500000000 | 0 | 7350 | c3h5coc5h11+ch3oco=md5oxo3j | 25b from mb mechanism
8800 | 2.48 | 6130 | mb3d+c5h11co=md5oxo3j | 25b addition of R. to C=C
8800 | 2.48 | 6130 | mf5oxo4d+c5h11-1=md5oxo4j | 25b addition of R. to C=C
8800 | 2.48 | 6130 | c2h3coc5h11+me2j=md5oxo4j | 25b addition of R. to C=C
8800 | 2.48 | 6130 | ms5oxo6d+nc3h7=md5oxo6j | 25b addition of R. to C=C
8800 | 2.48 | 6130 | c4h9chco+mb4j=md5oxo6j | 25b addition of R. to C=C
8800 | 2.48 | 6130 | mo5oxo7d+c2h5=md5oxo7j | 25b addition of R. to C=C
8800 | 2.48 | 6130 | c5h10-1+mf5oxo5j=md5oxo7j | 25b addition of R. to C=C
8800 | 2.48 | 6130 | mn5oxo8d+ch3=md5oxo8j | 25b addition of R. to C=C
8800 | 2.48 | 6130 | c4h8-1+mh5oxo6j=md5oxo8j | 25b addition of R. to C=C
#
8800 | 2.48 | 6130 | c3h6+ms5oxo7j=md5oxo9j | 25b addition of R. to C=C
500000000000 | 0 | -1000 | c4h9coc3h6chco+ch3o=md6oxo2j | 25b from mb mechanism
8800 | 2.48 | 6130 | mp2d+c4h9coc2h4=md6oxo2j | 25b addition of R. to C=C
105500000000 | 0 | 7350 | c4h7coc4h9+ch3oco=md6oxo3j | 25b from mb mechanism
8800 | 2.48 | 6130 | mb3d+c4h9coch2=md6oxo3j | 25b addition of R. to C=C
8800 | 2.48 | 6130 | c3h5coc4h9+me2j=md6oxo4j | 25b addition of R. to C=C
8800 | 2.48 | 6130 | mf4d+c4h9co=md6oxo4j | 25b addition of R. to C=C
8800 | 2.48 | 6130 | mh6oxo5d+pc4h9=md6oxo5j | 25b addition of R. to C=C
8800 | 2.48 | 6130 | c2h3coc4h9+mp3j=md6oxo5j | 25b addition of R. to C=C
8800 | 2.48 | 6130 | mo6oxo7d+c2h5=md6oxo7j | 25b addition of R. to C=C
8800 | 2.48 | 6130 | c3h7chco+mf5j=md6oxo7j | 25b addition of R. to C=C
8800 | 2.48 | 6130 | mn6oxo8d+ch3=md6oxo8j | 25b addition of R. to C=C
8800 | 2.48 | 6130 | c4h8-1+mh6oxo6j=md6oxo8j | 25b addition of R. to C=C
8800 | 2.48 | 6130 | c3h6+ms6oxo7j=md6oxo9j | 25b addition of R. to C=C
#
8800 | 2.48 | 6130 | c2h4+mo6oxo8j=md6oxo10j | 25b addition of R. to C=C
8800 | 2.48 | 6130 | mb3d+c3h7coc2h4=md7oxo3j | 25b addition of R. to C=C
8800 | 2.48 | 6130 | c5h9coc3h7+ch3oco=md7oxo3j | 25b addition of R. to C=C
8800 | 2.48 | 6130 | mf4d+c3h7coch2=md7oxo4j | 25b addition of R. to C=C
8800 | 2.48 | 6130 | c4h7coc3h7+me2j=md7oxo4j | 25b addition of R. to C=C
8800 | 2.48 | 6130 | mh5d+c3h7co=md7oxo5j | 25b addition of R. to C=C
8800 | 2.48 | 6130 | c3h5coc3h7+mp3j=md7oxo5j | 25b addition of R. to C=C
8800 | 2.48 | 6130 | ms7oxo6d+nc3h7=md7oxo6j | 25b addition of R. to C=C
8800 | 2.48 | 6130 | c2h3coc3h7+mb4j=md7oxo6j | 25b addition of R. to C=C
8800 | 2.48 | 6130 | mn7oxo8d+ch3=md7oxo8j | 25b addition of R. to C=C
8800 | 2.48 | 6130 | c2h5chco+mh6j=md7oxo8j | 25b addition of R. to C=C
8800 | 2.48 | 6130 | c3h6+ms7oxo7j=md7oxo9j | 25b addition of R. to C=C
#
8800 | 2.48 | 6130 | c2h4+mo7oxo8j=md7oxo10j | 25b addition of R. to C=C
8800 | 2.48 | 6130 | mf4d+c2h5coc2h4=md8oxo4j | 25b addition of R. to C=C
8800 | 2.48 | 6130 | c5h9coc2h5+me2j=md8oxo4j | 25b addition of R. to C=C
8800 | 2.48 | 6130 | mh5d+c2h5coch2=md8oxo5j | 25b addition of R. to C=C
8800 | 2.48 | 6130 | c4h7coc2h5+mp3j=md8oxo5j | 25b addition of R. to C=C
8800 | 2.48 | 6130 | ms6d+c2h5co=md8oxo6j | 25b addition of R. to C=C
8800 | 2.48 | 6130 | c3h5coc2h5+mb4j=md8oxo6j | 25b addition of R. to C=C
8800 | 2.48 | 6130 | mo8oxo7d+c2h5=md8oxo7j | 25b addition of R. to C=C
8800 | 2.48 | 6130 | c2h3coc2h5+mf5j=md8oxo7j | 25b addition of R. to C=C
8800 | 2.48 | 6130 | ch3chco+ms7j=md8oxo9j | 25b addition of R. to C=C
#
8800 | 2.48 | 6130 | c2h4+mo8oxo8j=md8oxo10j | 25b addition of R. to C=C
8800 | 2.48 | 6130 | mh5d+c2h4coch3=md9oxo5j | 25b addition of R. to C=C
8800 | 2.48 | 6130 | c5h9coch3+mp3j=md9oxo5j | 25b addition of R. to C=C
8800 | 2.48 | 6130 | ms6d+ch3coch2=md9oxo6j | 25b addition of R. to C=C
8800 | 2.48 | 6130 | c4h7coch3+mb4j=md9oxo6j | 25b addition of R. to C=C
8800 | 2.48 | 6130 | mo7d+ch3co=md9oxo7j | 25b addition of R. to C=C
8800 | 2.48 | 6130 | c3h5coch3+mf5j=md9oxo7j | 25b addition of R. to C=C
8800 | 2.48 | 6130 | mn9oxo8d+ch3=md9oxo8j | 25b addition of R. to C=C
8800 | 2.48 | 6130 | c2h3coch3+mh6j=md9oxo8j | 25b addition of R. to C=C
#
8800 | 2.48 | 6130 | ch2co+mo8j=md9oxo10j | 25b addition of R. to C=C
8800 | 2.48 | 6130 | ms6d+c2h4cho=md10oxo6j | 25b addition of R. to C=C
8800 | 2.48 | 6130 | c5h9cho+mb4j=md10oxo6j | 25b addition of R. to C=C
8800 | 2.48 | 6130 | mo7d+ch2cho=md10oxo7j | 25b addition of R. to C=C
8800 | 2.48 | 6130 | c4h7cho+mf5j=md10oxo7j | 25b addition of R. to C=C
8800 | 2.48 | 6130 | mn8d+hco=md10oxo8j | 25b addition of R. to C=C
8800 | 2.48 | 6130 | c3h5cho+mh6j=md10oxo8j | 25b addition of R. to C=C
#
8800 | 2.48 | 6130 | c2h3cho+ms7j=md10oxo9j | 25b addition of R. to C=C
#ch2co+c2h5=c2h5coch2 8.800E+03 2.480 06130.0 !25b addition of R. to C=C
17600 | 2.48 | 6130 | c2h3cho+ch3=c2h5chjcho | 25b addition of CH3 to C=C
#c2h4+ch3co=c2h4coch3 8.800E+03 2.480 06130.0 !25b addition of R. to C=C
#c2h4+ch2cho=c3h6cho 8.800E+03 2.480 06130.0 !25b addition of R. to C=C
8800 | 2.48 | 6130 | c3h6+hco=ch3chjch2cho | 25b addition of R. to C=C
#
17600 | 2.48 | 6130 | ch3chco+ch3=ch3chjcoch3 | 25b addition of CH3 to C=C
8800 | 2.48 | 6130 | c2h3cho+c2h5=c3h7chjcho | 25b addition of R. to C=C
8800 | 2.48 | 6130 | ch2co+nc3h7=c3h7coch2 | 25b addition of R. to C=C
8800 | 2.48 | 6130 | c4h8-1+hco=c2h5chjch2cho | 25b addition of R. to C=C
17600 | 2.48 | 6130 | c3h5cho+ch3=c2h5chjch2cho | 25b addition of CH3 to C=C
8800 | 2.48 | 6130 | c2h4+c2h5co=c2h5coc2h4 | 25b addition of R. to C=C
8800 | 2.48 | 6130 | c3h6+ch2cho=ch3chjc2h4cho | 25b addition of R. to C=C
8800 | 2.48 | 6130 | c2h4+ch3coch2=ch3coc3h6 | 25b addition of R. to C=C
8800 | 2.48 | 6130 | c2h4+c2h4cho=c4h8cho | 25b addition of R. to C=C
17600 | 2.48 | 6130 | c2h3coch3+ch3=c2h5chjcoch3 | 25b addition of CH3 to C=C
17600 | 2.48 | 6130 | c2h5chco+ch3=c2h5chjcoch3 | 25b addition of CH3 to C=C
#
8800 | 2.48 | 6130 | c3h6+ch3co=ch3chjch2coch3 | 25b addition of R. to C=C
8800 | 2.48 | 6130 | c2h3cho+nc3h7=c4h9chjcho | 25b addition of R. to C=C
8800 | 2.48 | 6130 | ch2co+pc4h9=c4h9coch2 | 25b addition of R. to C=C
8800 | 2.48 | 6130 | c5h10-1+hco=c3h7chjch2cho | 25b addition of R. to C=C
8800 | 2.48 | 6130 | c3h5cho+c2h5=c3h7chjch2cho | 25b addition of R. to C=C
8800 | 2.48 | 6130 | c2h4+c3h7co=c3h7coc2h4 | 25b addition of R. to C=C
17600 | 2.48 | 6130 | c2h3coc2h5+ch3=c2h5chjc2h4cho | 25b addition of CH3 to C=C
8800 | 2.48 | 6130 | c2h5chco+c2h5=c2h5chjc2h4cho | 25b addition of R. to C=C
8800 | 2.48 | 6130 | c2h4+c2h5coch2=c2h5coc3h6 | 25b addition of R. to C=C
8800 | 2.48 | 6130 | c3h6+c2h4cho=ch3chjc3h6cho | 25b addition of R. to C=C
8800 | 2.48 | 6130 | c2h4+c2h4coch3=ch3coc4h8 | 25b addition of R. to C=C
8800 | 2.48 | 6130 | c2h3coch3+c2h5=c3h7chjcoch3 | 25b addition of R. to C=C
17600 | 2.48 | 6130 | c3h7chco+ch3=c3h7chjcoch3 | 25b addition of CH3 to C=C
8800 | 2.48 | 6130 | ch3chco+nc3h7=ch3chjcoc3h7 | 25b addition of R. to C=C
17600 | 2.48 | 6130 | c3h5coch3+ch3=c2h5chjch2coch3 | 25b addition of CH3 to C=C
8800 | 2.48 | 6130 | c4h8-1+ch3co=c2h5chjch2coch3 | 25b addition of R. to C=C
8800 | 2.48 | 6130 | c3h6+c2h5co=ch3chjch2coc2h5 | 25b addition of R. to C=C
8800 | 2.48 | 6130 | c3h6+ch3coch2=ch3chjc2h4coch3 | 25b addition of R. to C=C
8800 | 2.48 | 6130 | c2h5chco+c2h5=c2h5chjcoc2h5 | 25b addition of R. to C=C
#
17600 | 2.48 | 6130 | c2h3coc2h5+ch3=c2h5chjcoc2h5 | 25b addition of CH3 to C=C
8800 | 2.48 | 6130 | c2h3cho+pc4h9=c5h11chjcho | 25b addition of R. to C=C
8800 | 2.48 | 6130 | ch2co+c5h11-1=c5h11coch2 | 25b addition of R. to C=C
8800 | 2.48 | 6130 | c6h12-1+hco=c4h9chjch2cho | 25b addition of R. to C=C
8800 | 2.48 | 6130 | c3h5cho+nc3h7=c4h9chjch2cho | 25b addition of R. to C=C
8800 | 2.48 | 6130 | c2h4+c4h9co=c4h9coc2h4 | 25b addition of R. to C=C
8800 | 2.48 | 6130 | c4h7cho+c2h5=c3h7chjc2h4cho | 25b addition of R. to C=C
8800 | 2.48 | 6130 | c5h10-1+ch2cho=c3h7chjc2h4cho | 25b addition of R. to C=C
8800 | 2.48 | 6130 | c2h4+c3h7coch2=c3h7coc3h6 | 25b addition of R. to C=C
17600 | 2.48 | 6130 | c5h9cho+ch3=c2h5chjc3h6cho | 25b addition of CH3 to C=C
8800 | 2.48 | 6130 | c4h8-1+c2h4cho=c2h5chjc3h6cho | 25b addition of R. to C=C
8800 | 2.48 | 6130 | c2h4+c2h5coc2h4=c2h5coc4h8 | 25b addition of R. to C=C
17600 | 2.48 | 6130 | c4h9chco+ch3=c4h9chjcoch3 | 25b addition of CH3 to C=C
8800 | 2.48 | 6130 | c2h3coch3+nc3h7=c4h9chjcoch3 | 25b addition of R. to C=C
8800 | 2.48 | 6130 | ch3chco+pc4h9=ch3chjcoc4h9 | 25b addition of R. to C=C
8800 | 2.48 | 6130 | c3h5coch3+c2h5=c3h7chjch2coch3 | 25b addition of R. to C=C
8800 | 2.48 | 6130 | c5h10-1+ch3co=c3h7chjch2coch3 | 25b addition of R. to C=C
8800 | 2.48 | 6130 | c3h6+c3h7co=ch3chjch2coc3h7 | 25b addition of R. to C=C
17600 | 2.48 | 6130 | c4h7coch3+ch3=c2h5chjc2h4coch3 | 25b addition of CH3 to C=C
8800 | 2.48 | 6130 | c4h8-1+ch3coch2=c2h5chjc2h4coch3 | 25b addition of R. to C=C
8800 | 2.48 | 6130 | c3h6+c2h5coch2=ch3chjc2h4coc2h5 | 25b addition of R. to C=C
8800 | 2.48 | 6130 | c3h6+c2h4coch3=ch3chjc3h6coch3 | 25b addition of R. to C=C
8800 | 2.48 | 6130 | c2h3coc2h5+c2h5=c3h7chjcoc2h5 | 25b addition of R. to C=C
8800 | 2.48 | 6130 | c3h7chco+c2h5=c3h7chjcoc2h5 | 25b addition of R. to C=C
17600 | 2.48 | 6130 | c2h3coc3h7+ch3=c2h5chjcoc3h7 | 25b addition of CH3 to C=C
8800 | 2.48 | 6130 | c2h5chco+nc3h7=c2h5chjcoc3h7 | 25b addition of R. to C=C
17600 | 2.48 | 6130 | c3h5coc2h5+ch3=c2h5chjch2coc2h5 | 25b addition of CH3 to C=C
#
8800 | 2.48 | 6130 | c4h8-1+c2h5co=c2h5chjch2coc2h5 | 25b addition of R. to C=C
8800 | 2.48 | 6130 | c2h3cho+c5h11-1=c6h13chjcho | 25b addition of R. to C=C
8800 | 2.48 | 6130 | ch2co+c6h13-1=c6h13coch2 | 25b addition of R. to C=C
8800 | 2.48 | 6130 | c7h14-1+hco=c5h11chjch2cho | 25b addition of R. to C=C
8800 | 2.48 | 6130 | c3h5cho+pc4h9=c5h11chjch2cho | 25b addition of R. to C=C
17600 | 2.48 | 6130 | c5h11chco+ch3=c5h11chjcoch3 | 25b addition of CH3 to C=C
8800 | 2.48 | 6130 | c2h3coch3+pc4h9=c5h11chjcoch3 | 25b addition of R. to C=C
8800 | 2.48 | 6130 | c2h4+c5h11co=c5h11coc2h4 | 25b addition of R. to C=C
8800 | 2.48 | 6130 | c4h7cho+nc3h7=c4h9chjc2h4cho | 25b addition of R. to C=C
8800 | 2.48 | 6130 | c6h12-1+ch2cho=c4h9chjc2h4cho | 25b addition of R. to C=C
8800 | 2.48 | 6130 | c3h5coch3+nc3h7=c4h9chjch2coch3 | 25b addition of R. to C=C
8800 | 2.48 | 6130 | c6h12-1+ch3co=c4h9chjch2coch3 | 25b addition of R. to C=C
8800 | 2.48 | 6130 | c2h3coc2h5+nc3h7=c4h9chjcoc2h5 | 25b addition of R. to C=C
8800 | 2.48 | 6130 | c4h9chco+c2h5=c4h9chjcoc2h5 | 25b addition of R. to C=C
8800 | 2.48 | 6130 | c2h4+c4h9coch2=c4h9coc3h6 | 25b addition of R. to C=C
8800 | 2.48 | 6130 | c5h9cho+c2h5=c3h7chjc3h6cho | 25b addition of R. to C=C
8800 | 2.48 | 6130 | c5h10-1+c2h4cho=c3h7chjc3h6cho | 25b addition of R. to C=C
8800 | 2.48 | 6130 | c4h7coch3+c2h5=c3h7chjc2h4coch3 | 25b addition of R. to C=C
8800 | 2.48 | 6130 | c5h10-1+ch3coch2=c3h7chjc2h4coch3 | 25b addition of R. to C=C
8800 | 2.48 | 6130 | c3h5coc2h5+c2h5=c3h7chjch2coc2h5 | 25b addition of R. to C=C
8800 | 2.48 | 6130 | c5h10-1+c2h5co=c3h7chjch2coc2h5 | 25b addition of R. to C=C
8800 | 2.48 | 6130 | c2h3coc3h7+c2h5=c3h7chjcoc3h7 | 25b addition of R. to C=C
8800 | 2.48 | 6130 | c3h7chco+nc3h7=c3h7chjcoc3h7 | 25b addition of R. to C=C
8800 | 2.48 | 6130 | c2h4+c3h7coc2h4=c3h7coc4h8 | 25b addition of R. to C=C
8800 | 2.48 | 6130 | c2h3coc4h9+ch3=c2h5chjcoc4h9 | 25b addition of R. to C=C
8800 | 2.48 | 6130 | c2h5chco+pc4h9=c2h5chjcoc4h9 | 25b addition of R. to C=C
17600 | 2.48 | 6130 | c5h9coch3+ch3=c2h5chjc3h6coch3 | 25b addition of CH3 to C=C
8800 | 2.48 | 6130 | c4h8-1+c2h4coch3=c2h5chjc3h6coch3 | 25b addition of R. to C=C
17600 | 2.48 | 6130 | c4h7coc2h5+ch3=c2h5chc2h4coc2h5 | 25b addition of CH3 to C=C
8800 | 2.48 | 6130 | c4h8-1+c2h5coch2=c2h5chc2h4coc2h5 | 25b addition of R. to C=C
17600 | 2.48 | 6130 | c3h5coc3h7+ch3=c2h5chjch2coc3h7 | 25b addition of CH3 to C=C
8800 | 2.48 | 6130 | c4h8-1+c3h7co=c2h5chjch2coc3h7 | 25b addition of R. to C=C
8800 | 2.48 | 6130 | ch3chco+c5h11-1=ch3chjcoc5h11 | 25b addition of R. to C=C
8800 | 2.48 | 6130 | c3h6+c4h9co=ch3chjch2coc4h9 | 25b addition of R. to C=C
8800 | 2.48 | 6130 | c3h6+c3h7coch2=ch3chjc2h4coc3h7 | 25b addition of R. to C=C
#
8800 | 2.48 | 6130 | c3h6+c2h5coc2h4=ch3chjc3h6coc2h5 | 25b addition of R. to C=C
8800 | 2.48 | 6130 | c2h3cho+c6h13-1=c7h15chjcho | 25b addition of R. to C=C
8800 | 2.48 | 6130 | ch2co+c7h15-1=c7h15coch2 | 25b addition of R. to C=C
8800 | 2.48 | 6130 | c8h16-1+hco=c6h13chjch2cho | 25b addition of R. to C=C
8800 | 2.48 | 6130 | c3h5cho+c5h11-1=c6h13chjch2cho | 25b addition of R. to C=C
8800 | 2.48 | 6130 | c2h3coch3+c5h11-1=c6h13chjcoch3 | 25b addition of R. to C=C
17600 | 2.48 | 6130 | c6h13chco+ch3=c6h13chjcoch3 | 25b addition of CH3 to C=C
8800 | 2.48 | 6130 | c2h4+c6h13co=c6h13coc2h4 | 25b addition of R. to C=C
8800 | 2.48 | 6130 | c4h7cho+pc4h9=c5h11chjc2h4cho | 25b addition of R. to C=C
8800 | 2.48 | 6130 | c7h14-1+ch2cho=c5h11chjc2h4cho | 25b addition of R. to C=C
8800 | 2.48 | 6130 | c3h5coch3+pc4h9=c5h11chjch2coch3 | 25b addition of R. to C=C
8800 | 2.48 | 6130 | c7h14-1+ch3co=c5h11chjch2coch3 | 25b addition of R. to C=C
8800 | 2.48 | 6130 | c2h3coc2h5+pc4h9=c5h11chjcoc2h5 | 25b addition of R. to C=C
8800 | 2.48 | 6130 | c5h11chco+c2h5=c5h11chjcoc2h5 | 25b addition of R. to C=C
8800 | 2.48 | 6130 | c2h4+c5h11coch2=c5h11coc3h6 | 25b addition of R. to C=C
8800 | 2.48 | 6130 | c5h9cho+nc3h7=c4h9chjc3h6cho | 25b addition of R. to C=C
8800 | 2.48 | 6130 | c6h12-1+c2h4cho=c4h9chjc3h6cho | 25b addition of R. to C=C
8800 | 2.48 | 6130 | c4h7coch3+nc3h7=c4h9chjc2h4coch3 | 25b addition of R. to C=C
8800 | 2.48 | 6130 | c6h12-1+ch3coch2=c4h9chjc2h4coch3 | 25b addition of R. to C=C
8800 | 2.48 | 6130 | c3h5coc2h5+nc3h7=c4h9chjch2coc2h5 | 25b addition of R. to C=C
8800 | 2.48 | 6130 | c6h12-1+c2h5co=c4h9chjch2coc2h5 | 25b addition of R. to C=C
8800 | 2.48 | 6130 | c2h3coc3h7+nc3h7=c4h9chjcoc3h7 | 25b addition of R. to C=C
8800 | 2.48 | 6130 | c4h9chco+nc3h7=c4h9chjcoc3h7 | 25b addition of R. to C=C
8800 | 2.48 | 6130 | c2h4+c4h9coc2h4=c4h9coc4h8 | 25b addition of R. to C=C
8800 | 2.48 | 6130 | c5h9coch3+c2h5=c3h7chjc3h6coch3 | 25b addition of R. to C=C
8800 | 2.48 | 6130 | c5h10-1+c2h4coch3=c3h7chjc3h6coch3 | 25b addition of R. to C=C
8800 | 2.48 | 6130 | c4h7coc2h5+c2h5=c3h7chc2h4coc2h5 | 25b addition of R. to C=C
8800 | 2.48 | 6130 | c5h10-1+c2h5coch2=c3h7chc2h4coc2h5 | 25b addition of R. to C=C
8800 | 2.48 | 6130 | c3h5coc3h7+c2h5=c3h7chjch2coc3h7 | 25b addition of R. to C=C
8800 | 2.48 | 6130 | c5h10-1+c3h7co=c3h7chjch2coc3h7 | 25b addition of R. to C=C
8800 | 2.48 | 6130 | c2h3coc4h9+c2h5=c3h7chjcoc4h9 | 25b addition of R. to C=C
8800 | 2.48 | 6130 | c3h7chco+pc4h9=c3h7chjcoc4h9 | 25b addition of R. to C=C
17600 | 2.48 | 6130 | c5h9coc2h5+ch3=c2h5chc3h6coc2h5 | 25b addition of CH3 to C=C
8800 | 2.48 | 6130 | c4h8-1+c2h5coc2h4=c2h5chc3h6coc2h5 | 25b addition of R. to C=C
17600 | 2.48 | 6130 | c4h7coc3h7+ch3=c2h5chc2h4coc3h7 | 25b addition of CH3 to C=C
8800 | 2.48 | 6130 | c4h8-1+c3h7coch2=c2h5chc2h4coc3h7 | 25b addition of R. to C=C
17600 | 2.48 | 6130 | c3h5coc4h9+ch3=c2h5chjch2coc4h9 | 25b addition of CH3 to C=C
8800 | 2.48 | 6130 | c4h8-1+c4h9co=c2h5chjch2coc4h9 | 25b addition of R. to C=C
17600 | 2.48 | 6130 | c2h3coc5h11+ch3=c2h5chjcoc5h11 | 25b addition of CH3 to C=C
8800 | 2.48 | 6130 | c2h5chco+c5h11-1=c2h5chjcoc5h11 | 25b addition of R. to C=C
8800 | 2.48 | 6130 | c3h6+c3h7coc2h4=ch3chjc3h6coc3h7 | 25b addition of R. to C=C
8800 | 2.48 | 6130 | c3h6+c4h9coch2=ch3chjc2h4coc4h9 | 25b addition of R. to C=C
8800 | 2.48 | 6130 | c3h6+c5h11co=ch3chjch2coc5h11 | 25b addition of R. to C=C
#
#
#
#
#~ch2co+ocho=memoxo2j 5.000E+11 0.000 -01000.0 !25b from mb mechanism
8800 | 2.48 | 6130 | ch3chco+c6h13-1=ch3chjcoc6h13 | 25b addition of R. to C=C
#
200000000000 | 0 | 20090 | ch2o+hcoco=me2oxomj | 25b henry et all., 2003 adition of ch3 to o of ch2o
500000000000 | 0 | -1000 | ch3chco+ocho=mpmoxo2j | 25b from mb mechanism
105500000000 | 0 | 7350 | c2h4+choco2j=mpmoxo3j | 25b from mb mechanism
#~ch2co+ch3oco=mp2oxo3j 1.055E+11 0.000 07350.0 !25b from mb mechanism
200000000000 | 0 | 20090 | ch2o+ch3coco=mp2oxomj | 25b henry et all., 2003 adition of ch3 to o of ch2o
200000000000 | 0 | 20090 | ch2o+choch2co=mp3oxomj | 25b henry et all., 2003 adition of ch3 to o of ch2o
#
500000000000 | 0 | -1000 | chochco+ch3o=mp3oxo2j | 25b from mb mechanism
#mpmoxo2d+ch3=mbmoxo2j 1.760E+04 2.480 06130.0 !25b addition of CH3 to C=C
500000000000 | 0 | -1000 | c2h5chco+ocho=mbmoxo2j | 25b from mb mechanism
105500000000 | 0 | 7350 | c3h6+choco2j=mbmoxo3j | 25b from mb mechanism
200000000000 | 0 | 20090 | ch2o+c2h5coco=mb2oxomj | 25b henry et all., 2003 adition of ch3 to o of ch2o
#~c2h4+me2oxo2j=mb2oxo4j 8.800E+03 2.480 06130.0 !25b addition of R. to C=C
105500000000 | 0 | 7350 | ch3chco+ch3oco=mb2oxo3j | 25b from mb mechanism
#ch3cochco+ch3o=mb3oxo2j 5.000E+11 0.000 -01000.0 !25b from mb mechanism
200000000000 | 0 | 20090 | ch2o+ch3coch2co=mb3oxomj | 25b henry et all., 2003 adition of ch3 to o of ch2o
#~ch2co+me2j=mb3oxo4j 8.800E+03 2.480 06130.0 !25b addition of R. to C=C
#choch2chco+ch3o=mb4oxo2j 5.000E+11 0.000 -01000.0 !25b from mb mechanism
17600 | 2.48 | 6130 | mp3oxo2d+ch3=mb3oxo2j | 25b addition of CH3 to C=C
8800 | 2.48 | 6130 | mp2d+hco=mb4oxo2j | 25b addition of R. to C=C
#
105500000000 | 0 | 7350 | c2h3cho+ch3oco=mb4oxo3j | 25b from mb mechanism
#mpmoxo2d+c2h5=mfmoxo2j 8.800E+03 2.480 06130.0 !25b addition of R. to C=C
500000000000 | 0 | -1000 | c3h7chco+ocho=mfmoxo2j | 25b from mb mechanism
#mbmoxo3d+ch3=mfmoxo3j 1.760E+04 2.480 06130.0 !25b addition of CH3 to C=C
105500000000 | 0 | 7350 | c4h8-1+choco2j=mfmoxo3j | 25b from mb mechanism
200000000000 | 0 | 20090 | ch2o+c3h7coco=mf2oxomj | 25b henry et all., 2003 adition of ch3 to o of ch2o
#mb2oxo3d+ch3=mf2oxo3j 1.760E+04 2.480 06130.0 !25b addition of CH3 to C=C
105500000000 | 0 | 7350 | c2h5chco+ch3oco=mf2oxo3j | 25b from mb mechanism
#~c2h4+mp2oxo3j=mf2oxo5j 8.800E+03 2.480 06130.0 !25b addition of R. to C=C
8800 | 2.48 | 6130 | c3h6+me2oxo2j=mf2oxo4j | 25b addition of R. to C=C
200000000000 | 0 | 20090 | ch2o+c2h5coch2co=mf3oxomj | 25b henry et all., 2003 adition of ch3 to o of ch2o
#mp3oxo2d+c2h5=mf3oxo2j 8.800E+03 2.480 06130.0 !25b addition of R. to C=C
500000000000 | 0 | -1000 | c2h5cochco+ch3o=mf3oxo2j | 25b from mb mechanism
#~c2h4+mp3oxo3j=mf3oxo5j 8.800E+03 2.480 06130.0 !25b addition of R. to C=C
#ch3coch2chco+ch3o=mf4oxo2j 5.000E+11 0.000 -01000.0 !25b from mb mechanism
8800 | 2.48 | 6130 | ch3chco+me2j=mf3oxo4j | 25b addition of R. to C=C
8800 | 2.48 | 6130 | mp2d+ch3co=mf4oxo2j | 25b addition of R. to C=C
#mb4oxo3d+ch3=mf4oxo3j 1.760E+04 2.480 06130.0 !25b addition of CH3 to C=C
#~ch2co+mp3j=mf4oxo5j 8.800E+03 2.480 06130.0 !25b addition of R. to C=C
#choc2h4chco+ch3o=mf5oxo2j 5.000E+11 0.000 -01000.0 !25b from mb mechanism
105500000000 | 0 | 7350 | c2h3coch3+ch3oco=mf4oxo3j | 25b from mb mechanism
#c3h5cho+ch3oco=mf5oxo3j 1.055E+11 0.000 07350.0 !25b from mb mechanism
8800 | 2.48 | 6130 | mp2d+ch2cho=mf5oxo2j | 25b addition of R. to C=C
8800 | 2.48 | 6130 | mb3d+hco=mf5oxo3j | 25b addition of R. to C=C
#
8800 | 2.48 | 6130 | c2h3cho+me2j=mf5oxo4j | 25b addition of R. to C=C
#mpmoxo2d+nc3h7=mhmoxo2j 8.800E+03 2.480 06130.0 !25b addition of R. to C=C
500000000000 | 0 | -1000 | c4h9chco+ocho=mhmoxo2j | 25b from mb mechanism
#mbmoxo3d+c2h5=mhmoxo3j 8.800E+03 2.480 06130.0 !25b addition of R. to C=C
105500000000 | 0 | 7350 | c5h10-1+choco2j=mhmoxo3j | 25b from mb mechanism
200000000000 | 0 | 20090 | ch2o+c4h9coco=mh2oxomj | 25b henry et all., 2003 adition of ch3 to o of ch2o
#mb2oxo3d+c2h5=mh2oxo3j 8.800E+03 2.480 06130.0 !25b addition of R. to C=C
105500000000 | 0 | 7350 | c3h7chco+ch3oco=mh2oxo3j | 25b from mb mechanism
#mf2oxo4d+ch3=mh2oxo4j 1.760E+04 2.480 06130.0 !25b addition of CH3 to C=C
8800 | 2.48 | 6130 | c4h8-1+me2oxo2j=mh2oxo4j | 25b addition of R. to C=C
#~c2h4+mb2oxo4j=mh2oxo6j 8.800E+03 2.480 06130.0 !25b addition of R. to C=C
8800 | 2.48 | 6130 | c3h6+mp2oxo3j=mh2oxo5j | 25b addition of R. to C=C
200000000000 | 0 | 20090 | ch2o+c3h7coch2co=mh3oxomj | 25b henry et all., 2003 adition of ch3 to o of ch2o
#mp3oxo2d+nc3h7=mh3oxo2j 8.800E+03 2.480 06130.0 !25b addition of R. to C=C
500000000000 | 0 | -1000 | c3h7cochco+ch3o=mh3oxo2j | 25b from mb mechanism
#mf3oxo4d+ch3=mh3oxo4j 1.760E+04 2.480 06130.0 !25b addition of CH3 to C=C
8800 | 2.48 | 6130 | c2h5chco+me2j=mh3oxo4j | 25b addition of R. to C=C
#~c2h4+mb3oxo4j=mh3oxo6j 8.800E+03 2.480 06130.0 !25b addition of R. to C=C
#c2h5coch2chco+ch3o=mh4oxo2j 5.000E+11 0.000 -01000.0 !25b from mb mechanism
8800 | 2.48 | 6130 | c3h6+mp3oxo3j=mh3oxo5j | 25b addition of R. to C=C
8800 | 2.48 | 6130 | mp2d+c2h5co=mh4oxo2j | 25b addition of R. to C=C
#mb4oxo3d+c2h5=mh4oxo3j 8.800E+03 2.480 06130.0 !25b addition of R. to C=C
105500000000 | 0 | 7350 | c2h3coc2h5+ch3oco=mh4oxo3j | 25b from mb mechanism
#~c2h4+mb4oxo4j=mh4oxo6j 8.800E+03 2.480 06130.0 !25b addition of R. to C=C
#ch3coc2h4chco+ch3o=mh5oxo2j 5.000E+11 0.000 -01000.0 !25b from mb mechanism
8800 | 2.48 | 6130 | ch3chco+mp3j=mh4oxo5j | 25b addition of R. to C=C
#c3h5coch3+ch3oco=mh5oxo3j 1.055E+11 0.000 07350.0 !25b from mb mechanism
8800 | 2.48 | 6130 | mp2d+ch3coch2=mh5oxo2j | 25b addition of R. to C=C
8800 | 2.48 | 6130 | mb3d+ch3co=mh5oxo3j | 25b addition of R. to C=C
#mf5oxo4d+ch3=mh5oxo4j 1.760E+04 2.480 06130.0 !25b addition of CH3 to C=C
#~ch2co+mb4j=mh5oxo6j 8.800E+03 2.480 06130.0 !25b addition of R. to C=C
#choc3h6chco+ch3o=mh6oxo2j 5.000E+11 0.000 -01000.0 !25b from mb mechanism
8800 | 2.48 | 6130 | c2h3coch3+me2j=mh5oxo4j | 25b addition of R. to C=C
#c4h7cho+ch3oco=mh6oxo3j 1.055E+11 0.000 07350.0 !25b from mb mechanism
8800 | 2.48 | 6130 | mp2d+c2h4cho=mh6oxo2j | 25b addition of R. to C=C
#c3h5cho+me2j=mh6oxo4j 8.800E+03 2.480 06130.0 !25b addition of R. to C=C
8800 | 2.48 | 6130 | mb3d+ch2cho=mh6oxo3j | 25b addition of R. to C=C
8800 | 2.48 | 6130 | mf4d+hco=mh6oxo4j | 25b addition of R. to C=C
#
8800 | 2.48 | 6130 | c2h3cho+mp3j=mh6oxo5j | 25b addition of R. to C=C
#mpmoxo2d+pc4h9=msmoxo2j 8.800E+03 2.480 06130.0 !25b addition of R. to C=C
500000000000 | 0 | -1000 | c5h11chco+ocho=msmoxo2j | 25b from mb mechanism
#mbmoxo3d+nc3h7=msmoxo3j 8.800E+03 2.480 06130.0 !25b addition of R. to C=C
105500000000 | 0 | 7350 | c6h12-1+choco2j=msmoxo3j | 25b from mb mechanism
200000000000 | 0 | 20090 | ch2o+c5h11coco=ms2oxomj | 25b henry et all., 2003 adition of ch3 to o of ch2o
#mb2oxo3d+nc3h7=ms2oxo3j 8.800E+03 2.480 06130.0 !25b addition of R. to C=C
#mf2oxo4d+c2h5=ms2oxo4j 8.800E+03 2.480 06130.0 !25b addition of R. to C=C
105500000000 | 0 | 7350 | c4h9chco+ch3oco=ms2oxo3j | 25b from mb mechanism
#mh2oxo5d+ch3=ms2oxo5j 1.760E+04 2.480 06130.0 !25b addition of CH3 to C=C
8800 | 2.48 | 6130 | c5h10-1+me2oxo2j=ms2oxo4j | 25b addition of R. to C=C
8800 | 2.48 | 6130 | c4h8-1+mp2oxo3j=ms2oxo5j | 25b addition of R. to C=C
8800 | 2.48 | 6130 | c3h6+mb2oxo4j=ms2oxo6j | 25b addition of R. to C=C
200000000000 | 0 | 20090 | ch2o+c4h9coch2co=ms3oxomj | 25b henry et all., 2003 adition of ch3 to o of ch2o
#mp3oxo2d+pc4h9=ms3oxo2j 8.800E+03 2.480 06130.0 !25b addition of R. to C=C
#mf3oxo4d+c2h5=ms3oxo4j 8.800E+03 2.480 06130.0 !25b addition of R. to C=C
500000000000 | 0 | -1000 | c4h9cochco+ch3o=ms3oxo2j | 25b from mb mechanism
#mh3oxo5d+ch3=ms3oxo5j 1.760E+04 2.480 06130.0 !25b addition of CH3 to C=C
8800 | 2.48 | 6130 | c3h7chco+me2j=ms3oxo4j | 25b addition of R. to C=C
8800 | 2.48 | 6130 | c4h8-1+mp3oxo3j=ms3oxo5j | 25b addition of R. to C=C
#~c2h4+mf3oxo5j=ms3oxo7j 8.800E+03 2.480 06130.0 !25b addition of R. to C=C
#c3h7coch2chco+ch3o=ms4oxo2j 5.000E+11 0.000 -01000.0 !25b from mb mechanism
8800 | 2.48 | 6130 | c3h6+mb3oxo4j=ms3oxo6j | 25b addition of R. to C=C
8800 | 2.48 | 6130 | mp2d+c3h7co=ms4oxo2j | 25b addition of R. to C=C
#mb4oxo3d+nc3h7=ms4oxo3j 8.800E+03 2.480 06130.0 !25b addition of R. to C=C
#mh4oxo5d+ch3=ms4oxo5j 1.760E+04 2.480 06130.0 !25b addition of CH3 to C=C
8800 | 2.48 | 6130 | c2h3coc3h7+ch3oco=ms4oxo3j | 25b addition of R. to C=C
8800 | 2.48 | 6130 | c2h5chco+mp3j=ms4oxo5j | 25b addition of R. to C=C
#~c2h4+mf4oxo5j=ms4oxo7j 8.800E+03 2.480 06130.0 !25b addition of R. to C=C
#c2h5coc2h4chco+ch3o=ms5oxo2j 5.000E+11 0.000 -01000.0 !25b from mb mechanism
8800 | 2.48 | 6130 | c3h6+mb4oxo4j=ms4oxo6j | 25b addition of R. to C=C
#c3h5coc2h5+ch3oco=ms5oxo3j 1.055E+11 0.000 07350.0 !25b from mb mechanism
8800 | 2.48 | 6130 | mp2d+c2h5coch2=ms5oxo2j | 25b addition of R. to C=C
8800 | 2.48 | 6130 | mb3d+c2h5co=ms5oxo3j | 25b addition of R. to C=C
#mf5oxo4d+c2h5=ms5oxo4j 8.800E+03 2.480 06130.0 !25b addition of R. to C=C
8800 | 2.48 | 6130 | c2h3coc2h5+me2j=ms5oxo4j | 25b addition of R. to C=C
#~c2h4+mf5oxo5j=ms5oxo7j 8.800E+03 2.480 06130.0 !25b addition of R. to C=C
#ch3coc3h6chco+ch3o=ms6oxo2j 5.000E+11 0.000 -01000.0 !25b from mb mechanism
8800 | 2.48 | 6130 | ch3chco+mb4j=ms5oxo6j | 25b addition of R. to C=C
#c4h7coch3+ch3oco=ms6oxo3j 1.055E+11 0.000 07350.0 !25b from mb mechanism
8800 | 2.48 | 6130 | mp2d+c2h4coch3=ms6oxo2j | 25b addition of R. to C=C
#c3h5coch3+me2j=ms6oxo4j 8.800E+03 2.480 06130.0 !25b addition of R. to C=C
8800 | 2.48 | 6130 | mb3d+ch3coch2=ms6oxo3j | 25b addition of R. to C=C
8800 | 2.48 | 6130 | mf4d+ch3co=ms6oxo4j | 25b addition of R. to C=C
#mh6oxo5d+ch3=ms6oxo5j 1.760E+04 2.480 06130.0 !25b addition of CH3 to C=C
#~ch2co+mf5j=ms6oxo7j 8.800E+03 2.480 06130.0 !25b addition of R. to C=C
#c5h9cho+ch3oco=ms7oxo3j 1.055E+11 0.000 07350.0 !25b from mb mechanism
8800 | 2.48 | 6130 | c2h3coch3+mp3j=ms6oxo5j | 25b addition of R. to C=C
#c4h7cho+me2j=ms7oxo4j 8.800E+03 2.480 06130.0 !25b addition of R. to C=C
8800 | 2.48 | 6130 | mb3d+c2h4cho=ms7oxo3j | 25b addition of R. to C=C
#c3h5cho+mp3j=ms7oxo5j 8.800E+03 2.480 06130.0 !25b addition of R. to C=C
8800 | 2.48 | 6130 | mf4d+ch2cho=ms7oxo4j | 25b addition of R. to C=C
8800 | 2.48 | 6130 | mh5d+hco=ms7oxo5j | 25b addition of R. to C=C
#
8800 | 2.48 | 6130 | c2h3cho+mb4j=ms7oxo6j | 25b addition of R. to C=C
#mpmoxo2d+c5h11-1=momoxo2j 8.800E+03 2.480 06130.0 !25b addition of R. to C=C
500000000000 | 0 | -1000 | c6h13chco+ocho=momoxo2j | 25b from mb mechanism
#mbmoxo3d+pc4h9=momoxo3j 8.800E+03 2.480 06130.0 !25b addition of R. to C=C
105500000000 | 0 | 7350 | c7h14-1+choco2j=momoxo3j | 25b from mb mechanism
200000000000 | 0 | 20090 | ch2o+c6h13coco=mo2oxomj | 25b henry et all., 2003 adition of ch3 to o of ch2o
#mb2oxo3d+pc4h9=mo2oxo3j 8.800E+03 2.480 06130.0 !25b addition of R. to C=C
105500000000 | 0 | 7350 | c5h11chco+ch3oco=mo2oxo3j | 25b from mb mechanism
#mf2oxo4d+nc3h7=mo2oxo4j 8.800E+03 2.480 06130.0 !25b addition of R. to C=C
8800 | 2.48 | 6130 | c6h12-1+me2oxo2j=mo2oxo4j | 25b addition of R. to C=C
#mh2oxo5d+c2h5=mo2oxo5j 8.800E+03 2.480 06130.0 !25b addition of R. to C=C
8800 | 2.48 | 6130 | c5h10-1+mp2oxo3j=mo2oxo5j | 25b addition of R. to C=C
#ms2oxo6d+ch3=mo2oxo6j 1.760E+04 2.480 06130.0 !25b addition of CH3 to C=C
17600 | 2.48 | 6130 | c4h8-1+mb2oxo4j=mo2oxo6j | 25b addition of CH3 to C=C
200000000000 | 0 | 20090 | ch2o+c5h11coch2co=mo3oxomj | 25b henry et all., 2003 adition of ch3 to o of ch2o
#mp3oxo2d+c5h11-1=mo3oxo2j 8.800E+03 2.480 06130.0 !25b addition of R. to C=C
500000000000 | 0 | -1000 | c5h11cochco+ch3o=mo3oxo2j | 25b from mb mechanism
#mf3oxo4d+nc3h7=mo3oxo4j 8.800E+03 2.480 06130.0 !25b addition of R. to C=C
8800 | 2.48 | 6130 | c4h9chco+me2j=mo3oxo4j | 25b addition of R. to C=C
#mh3oxo5d+c2h5=mo3oxo5j 8.800E+03 2.480 06130.0 !25b addition of R. to C=C
8800 | 2.48 | 6130 | c5h10-1+mp3oxo3j=mo3oxo5j | 25b addition of R. to C=C
#ms3oxo6d+ch3=mo3oxo6j 1.760E+04 2.480 06130.0 !25b addition of CH3 to C=C
8800 | 2.48 | 6130 | c4h8-1+mb3oxo4j=mo3oxo6j | 25b addition of R. to C=C
#c4h9coch2chco+ch3o=mo4oxo2j 5.000E+11 0.000 -01000.0 !25b from mb mechanism
8800 | 2.48 | 6130 | c3h6+mf3oxo5j=mo3oxo7j | 25b addition of R. to C=C
8800 | 2.48 | 6130 | mp2d+c4h9co=mo4oxo2j | 25b addition of R. to C=C
#mb4oxo3d+pc4h9=mo4oxo3j 8.800E+03 2.480 06130.0 !25b addition of R. to C=C
105500000000 | 0 | 7350 | c2h3coc4h9+ch3oco=mo4oxo3j | 25b from mb mechanism
#mh4oxo5d+c2h5=mo4oxo5j 8.800E+03 2.480 06130.0 !25b addition of R. to C=C
8800 | 2.48 | 6130 | c3h7chco+mp3j=mo4oxo5j | 25b addition of R. to C=C
#ms4oxo6d+ch3=mo4oxo6j 1.760E+04 2.480 06130.0 !25b addition of CH3 to C=C
8800 | 2.48 | 6130 | c4h8-1+mb4oxo4j=mo4oxo6j | 25b addition of R. to C=C
#~c2h4+mh4oxo6j=mo4oxo8j 8.800E+03 2.480 06130.0 !25b addition of R. to C=C
#c3h7coc2h4chco+ch3o=mo5oxo2j 5.000E+11 0.000 -01000.0 !25b from mb mechanism
8800 | 2.48 | 6130 | c3h6+mf4oxo5j=mo4oxo7j | 25b addition of R. to C=C
#c3h5coc3h7+ch3oco=mo5oxo3j 1.055E+11 0.000 07350.0 !25b from mb mechanism
8800 | 2.48 | 6130 | mp2d+c3h7coch2=mo5oxo2j | 25b addition of R. to C=C
8800 | 2.48 | 6130 | mb3d+c3h7co=mo5oxo3j | 25b addition of R. to C=C
#mf5oxo4d+nc3h7=mo5oxo4j 8.800E+03 2.480 06130.0 !25b addition of R. to C=C
8800 | 2.48 | 6130 | c2h3coc3h7+me2j=mo5oxo4j | 25b addition of R. to C=C
#ms5oxo6d+ch3=mo5oxo6j 1.760E+04 2.480 06130.0 !25b addition of CH3 to C=C
8800 | 2.48 | 6130 | c2h5chco+mb4j=mo5oxo6j | 25b addition of R. to C=C
#~c2h4+mh5oxo6j=mo5oxo8j 8.800E+03 2.480 06130.0 !25b addition of R. to C=C
#c2h5coc3h6chco+ch3o=mo6oxo2j 5.000E+11 0.000 -01000.0 !25b from mb mechanism
8800 | 2.48 | 6130 | c3h6+mf5oxo5j=mo5oxo7j | 25b addition of R. to C=C
#c4h7coc2h5+ch3oco=mo6oxo3j 1.055E+11 0.000 07350.0 !25b from mb mechanism
8800 | 2.48 | 6130 | mp2d+c2h5coc2h4=mo6oxo2j | 25b addition of R. to C=C
#c3h5coc2h5+me2j=mo6oxo4j 8.800E+03 2.480 06130.0 !25b addition of R. to C=C
8800 | 2.48 | 6130 | mb3d+c2h5coch2=mo6oxo3j | 25b addition of R. to C=C
8800 | 2.48 | 6130 | mf4d+c2h5co=mo6oxo4j | 25b addition of R. to C=C
#mh6oxo5d+c2h5=mo6oxo5j 8.800E+03 2.480 06130.0 !25b addition of R. to C=C
8800 | 2.48 | 6130 | c2h3coc2h5+mp3j=mo6oxo5j | 25b addition of R. to C=C
#~c2h4+mh6oxo6j=mo6oxo8j 8.800E+03 2.480 06130.0 !25b addition of R. to C=C
#c5h9coch3+ch3oco=mo7oxo3j 1.055E+11 0.000 07350.0 !25b from mb mechanism
8800 | 2.48 | 6130 | ch3chco+mf5j=mo6oxo7j | 25b addition of R. to C=C
#c4h7coch3+me2j=mo7oxo4j 8.800E+03 2.480 06130.0 !25b addition of R. to C=C
8800 | 2.48 | 6130 | mb3d+c2h4coch3=mo7oxo3j | 25b addition of R. to C=C
#c3h5coch3+mp3j=mo7oxo5j 8.800E+03 2.480 06130.0 !25b addition of R. to C=C
8800 | 2.48 | 6130 | mf4d+ch3coch2=mo7oxo4j | 25b addition of R. to C=C
8800 | 2.48 | 6130 | mh5d+ch3co=mo7oxo5j | 25b addition of R. to C=C
#ms7oxo6d+ch3=mo7oxo6j 1.760E+04 2.480 06130.0 !25b addition of CH3 to C=C
#~mh6j+ch2co=mo7oxo8j 8.800E+03 2.480 06130.0 !25b addition of R. to C=C
#c5h9cho+me2j=mo8oxo4j 8.800E+03 2.480 06130.0 !25b addition of R. to C=C
8800 | 2.48 | 6130 | c2h3coch3+mb4j=mo7oxo6j | 25b addition of R. to C=C
#c4h7cho+mp3j=mo8oxo5j 8.800E+03 2.480 06130.0 !25b addition of R. to C=C
8800 | 2.48 | 6130 | mf4d+c2h4cho=mo8oxo4j | 25b addition of R. to C=C
#c3h5cho+mb4j=mo8oxo6j 8.800E+03 2.480 06130.0 !25b addition of R. to C=C
8800 | 2.48 | 6130 | mh5d+ch2cho=mo8oxo5j | 25b addition of R. to C=C
8800 | 2.48 | 6130 | ms6d+hco=mo8oxo6j | 25b addition of R. to C=C
#
8800 | 2.48 | 6130 | c2h3cho+mf5j=mo8oxo7j | 25b addition of R. to C=C
#mpmoxo2d+c6h13-1=mnmoxo2j 8.800E+03 2.480 06130.0 !25b addition of R. to C=C
500000000000 | 0 | -1000 | c7h15chco+ocho=mnmoxo2j | 25b from mb mechanism
#mbmoxo3d+c5h11-1=mnmoxo3j 8.800E+03 2.480 06130.0 !25b addition of R. to C=C
105500000000 | 0 | 7350 | c8h16-1+choco2j=mnmoxo3j | 25b from mb mechanism
200000000000 | 0 | 20090 | ch2o+c7h15coco=mn2oxomj | 25b henry et all., 2003 adition of ch3 to o of ch2o
#mb2oxo3d+c5h11-1=mn2oxo3j 8.800E+03 2.480 06130.0 !25b addition of R. to C=C
105500000000 | 0 | 7350 | c6h13chco+ch3oco=mn2oxo3j | 25b from mb mechanism
#mf2oxo4d+pc4h9=mn2oxo4j 8.800E+03 2.480 06130.0 !25b addition of R. to C=C
8800 | 2.48 | 6130 | c7h14-1+me2oxo2j=mn2oxo4j | 25b addition of R. to C=C
#mh2oxo5d+nc3h7=mn2oxo5j 8.800E+03 2.480 06130.0 !25b addition of R. to C=C
8800 | 2.48 | 6130 | c6h12-1+mp2oxo3j=mn2oxo5j | 25b addition of R. to C=C
#ms2oxo6d+c2h5=mn2oxo6j 8.800E+03 2.480 06130.0 !25b addition of R. to C=C
8800 | 2.48 | 6130 | c5h10-1+mb2oxo4j=mn2oxo6j | 25b addition of R. to C=C
200000000000 | 0 | 20090 | ch2o+c6h13coch2co=mn3oxomj | 25b henry et all., 2003 adition of ch3 to o of ch2o
#mp3oxo2d+c6h13-1=mn3oxo2j 8.800E+03 2.480 06130.0 !25b addition of R. to C=C
500000000000 | 0 | -1000 | c6h13cochco+ch3o=mn3oxo2j | 25b from mb mechanism
#mf3oxo4d+pc4h9=mn3oxo4j 8.800E+03 2.480 06130.0 !25b addition of R. to C=C
8800 | 2.48 | 6130 | c5h11chco+me2j=mn3oxo4j | 25b addition of R. to C=C
#mh3oxo5d+nc3h7=mn3oxo5j 8.800E+03 2.480 06130.0 !25b addition of R. to C=C
8800 | 2.48 | 6130 | c6h12-1+mp3oxo3j=mn3oxo5j | 25b addition of R. to C=C
#ms3oxo6d+c2h5=mn3oxo6j 8.800E+03 2.480 06130.0 !25b addition of R. to C=C
8800 | 2.48 | 6130 | c5h10-1+mb3oxo4j=mn3oxo6j | 25b addition of R. to C=C
#mo3oxo7d+ch3=mn3oxo7j 1.760E+04 2.480 06130.0 !25b addition of CH3 to C=C
#c5h11coch2chco+ch3o=mn4oxo2j 5.000E+11 0.000 -01000.0 !25b from mb mechanism
8800 | 2.48 | 6130 | c4h8-1+mf3oxo5j=mn3oxo7j | 25b addition of R. to C=C
8800 | 2.48 | 6130 | mp2d+c5h11co=mn4oxo2j | 25b addition of R. to C=C
#mb4oxo3d+c5h11-1=mn4oxo3j 8.800E+03 2.480 06130.0 !25b addition of R. to C=C
105500000000 | 0 | 7350 | c2h3coc5h11+ch3oco=mn4oxo3j | 25b from mb mechanism
#mh4oxo5d+nc3h7=mn4oxo5j 8.800E+03 2.480 06130.0 !25b addition of R. to C=C
8800 | 2.48 | 6130 | c4h9chco+mp3j=mn4oxo5j | 25b addition of R. to C=C
#ms4oxo6d+c2h5=mn4oxo6j 8.800E+03 2.480 06130.0 !25b addition of R. to C=C
8800 | 2.48 | 6130 | c5h10-1+mb4oxo4j=mn4oxo6j | 25b addition of R. to C=C
#mo4oxo7d+ch3=mn4oxo7j 1.760E+04 2.480 06130.0 !25b addition of CH3 to C=C
8800 | 2.48 | 6130 | c4h8-1+mf4oxo5j=mn4oxo7j | 25b addition of R. to C=C
#c4h9coc2h4chco+ch3o=mn5oxo2j 5.000E+11 0.000 -01000.0 !25b from mb mechanism
8800 | 2.48 | 6130 | c3h6+mh4oxo6j=mn4oxo8j | 25b addition of R. to C=C
#c3h5coc4h9+ch3oco=mn5oxo3j 1.055E+11 0.000 07350.0 !25b from mb mechanism
8800 | 2.48 | 6130 | mp2d+c4h9coch2=mn5oxo2j | 25b addition of R. to C=C
8800 | 2.48 | 6130 | mb3d+c4h9co=mn5oxo3j | 25b addition of R. to C=C
#mf5oxo4d+pc4h9=mn5oxo4j 8.800E+03 2.480 06130.0 !25b addition of R. to C=C
8800 | 2.48 | 6130 | c2h3coc4h9+me2j=mn5oxo4j | 25b addition of R. to C=C
#ms5oxo6d+c2h5=mn5oxo6j 8.800E+03 2.480 06130.0 !25b addition of R. to C=C
8800 | 2.48 | 6130 | c3h7chco+mb4j=mn5oxo6j | 25b addition of R. to C=C
#mo5oxo7d+ch3=mn5oxo7j 1.760E+04 2.480 06130.0 !25b addition of CH3 to C=C
8800 | 2.48 | 6130 | c4h8-1+mf5oxo5j=mn5oxo7j | 25b addition of R. to C=C
#~c2h4+ms5oxo7j=mn5oxo9j 8.800E+03 2.480 06130.0 !25b addition of R. to C=C
#c3h7coc3h6chco+ch3o=mn6oxo2j 5.000E+11 0.000 -01000.0 !25b from mb mechanism
8800 | 2.48 | 6130 | c3h6+mh5oxo6j=mn5oxo8j | 25b addition of R. to C=C
#c4h7coc3h7+ch3oco=mn6oxo3j 1.055E+11 0.000 07350.0 !25b from mb mechanism
8800 | 2.48 | 6130 | mp2d+c3h7coc2h4=mn6oxo2j | 25b addition of R. to C=C
#c3h5coc3h7+me2j=mn6oxo4j 8.800E+03 2.480 06130.0 !25b addition of R. to C=C
8800 | 2.48 | 6130 | mb3d+c3h7coch2=mn6oxo3j | 25b addition of R. to C=C
8800 | 2.48 | 6130 | mf4d+c3h7co=mn6oxo4j | 25b addition of R. to C=C
#mh6oxo5d+nc3h7=mn6oxo5j 8.800E+03 2.480 06130.0 !25b addition of R. to C=C
8800 | 2.48 | 6130 | c2h3coc3h7+mp3j=mn6oxo5j | 25b addition of R. to C=C
#mo6oxo7d+ch3=mn6oxo7j 1.760E+04 2.480 06130.0 !25b addition of CH3 to C=C
8800 | 2.48 | 6130 | c2h5chco+mf5j=mn6oxo7j | 25b addition of R. to C=C
#~c2h4+ms6oxo7j=mn6oxo9j 8.800E+03 2.480 06130.0 !25b addition of R. to C=C
#c5h9coc2h5+ch3oco=mn7oxo3j 1.055E+11 0.000 07350.0 !25b from mb mechanism
8800 | 2.48 | 6130 | c3h6+mh6oxo6j=mn6oxo8j | 25b addition of R. to C=C
#c4h7coc2h5+me2j=mn7oxo4j 8.800E+03 2.480 06130.0 !25b addition of R. to C=C
8800 | 2.48 | 6130 | mb3d+c2h5coc2h4=mn7oxo3j | 25b addition of R. to C=C
#c3h5coc2h5+mp3j=mn7oxo5j 8.800E+03 2.480 06130.0 !25b addition of R. to C=C
8800 | 2.48 | 6130 | mf4d+c2h5coch2=mn7oxo4j | 25b addition of R. to C=C
#c2h3coc2h5+mb4j=mn7oxo6j 8.800E+03 2.480 06130.0 !25b addition of R. to C=C
8800 | 2.48 | 6130 | mh5d+c2h5co=mn7oxo5j | 25b addition of R. to C=C
8800 | 2.48 | 6130 | ms7oxo6d+c2h5=mn7oxo6j | 25b addition of R. to C=C
#~c2h4+ms7oxo7j=mn7oxo9j 8.800E+03 2.480 06130.0 !25b addition of R. to C=C
#c5h9coch3+me2j=mn8oxo4j 8.800E+03 2.480 06130.0 !25b addition of R. to C=C
8800 | 2.48 | 6130 | ch3chco+mh6j=mn7oxo8j | 25b addition of R. to C=C
#c4h7coch3+mp3j=mn8oxo5j 8.800E+03 2.480 06130.0 !25b addition of R. to C=C
8800 | 2.48 | 6130 | mf4d+c2h4coch3=mn8oxo4j | 25b addition of R. to C=C
#c3h5coch3+mb4j=mn8oxo6j 8.800E+03 2.480 06130.0 !25b addition of R. to C=C
8800 | 2.48 | 6130 | mh5d+ch3coch2=mn8oxo5j | 25b addition of R. to C=C
#c2h3coch3+mf5j=mn8oxo7j 8.800E+03 2.480 06130.0 !25b addition of R. to C=C
8800 | 2.48 | 6130 | ms6d+ch3co=mn8oxo6j | 25b addition of R. to C=C
#~ch2co+ms7j=mn8oxo9j 8.800E+03 2.480 06130.0 !25b addition of R. to C=C
#c5h9cho+mp3j=mn9oxo5j 8.800E+03 2.480 06130.0 !25b addition of R. to C=C
17600 | 2.48 | 6130 | mo8oxo7d+ch3=mn8oxo7j | 25b addition of CH3 to C=C
#c4h7cho+mb4j=mn9oxo6j 8.800E+03 2.480 06130.0 !25b addition of R. to C=C
8800 | 2.48 | 6130 | mh5d+c2h4cho=mn9oxo5j | 25b addition of R. to C=C
#c3h5cho+mf5j=mn9oxo7j 8.800E+03 2.480 06130.0 !25b addition of R. to C=C
8800 | 2.48 | 6130 | ms6d+ch2cho=mn9oxo6j | 25b addition of R. to C=C
8800 | 2.48 | 6130 | mo7d+hco=mn9oxo7j | 25b addition of R. to C=C
#
8800 | 2.48 | 6130 | c2h3cho+mh6j=mn9oxo8j | 25b addition of R. to C=C
10000000000000000 | 0 | 172200 | coco=co+co | 25b estimated
8800 | 2.48 | 6130 | co+hco=hcoco | 25b addition of R. to C=C
8800 | 2.48 | 6130 | co+ch3co=ch3coco | 25b addition of R. to C=C
8800 | 2.48 | 6130 | coco+ch3=ch3coco | 25b addition of R. to C=C
8800 | 2.48 | 6130 | co+c2h5co=c2h5coco | 25b addition of R. to C=C
8800 | 2.48 | 6130 | coco+c2h5=c2h5coco | 25b addition of R. to C=C
8800 | 2.48 | 6130 | co+c3h7co=c3h7coco | 25b addition of R. to C=C
8800 | 2.48 | 6130 | coco+nc3h7=c3h7coco | 25b addition of R. to C=C
8800 | 2.48 | 6130 | co+c4h9co=c4h9coco | 25b addition of R. to C=C
8800 | 2.48 | 6130 | coco+pc4h9=c4h9coco | 25b addition of R. to C=C
8800 | 2.48 | 6130 | co+c5h11co=c5h11coco | 25b addition of R. to C=C
8800 | 2.48 | 6130 | coco+c5h11-1=c5h11coco | 25b addition of R. to C=C
8800 | 2.48 | 6130 | co+c6h13co=c6h13coco | 25b addition of R. to C=C
8800 | 2.48 | 6130 | coco+c6h13-1=c6h13coco | 25b addition of R. to C=C
8800 | 2.48 | 6130 | co+c7h15co=c7h15coco | 25b addition of R. to C=C
8800 | 2.48 | 6130 | coco+c7h15-1=c7h15coco | 25b addition of R. to C=C
8800 | 2.48 | 6130 | co+c8h17co=c8h17coco | 25b addition of R. to C=C
#
8800 | 2.48 | 6130 | coco+c8h17-1=c8h17coco | 25b addition of R. to C=C
8800 | 2.48 | 6130 | co+ch2cho=choch2co | 25b addition of R. to C=C
8800 | 2.48 | 6130 | ch2co+hco=choch2co | 25b addition of R. to C=C
8800 | 2.48 | 6130 | co+ch3coch2=ch3coch2co | 25b addition of R. to C=C
8800 | 2.48 | 6130 | ch2co+ch3co=ch3coch2co | 25b addition of R. to C=C
8800 | 2.48 | 6130 | co+c2h5coch2=c2h5coch2co | 25b addition of R. to C=C
8800 | 2.48 | 6130 | ch2co+c2h5co=c2h5coch2co | 25b addition of R. to C=C
8800 | 2.48 | 6130 | co+c3h7coch2=c3h7coch2co | 25b addition of R. to C=C
8800 | 2.48 | 6130 | ch2co+c3h7co=c3h7coch2co | 25b addition of R. to C=C
8800 | 2.48 | 6130 | co+c4h9coch2=c4h9coch2co | 25b addition of R. to C=C
8800 | 2.48 | 6130 | ch2co+c4h9co=c4h9coch2co | 25b addition of R. to C=C
8800 | 2.48 | 6130 | co+c5h11coch2=c5h11coch2co | 25b addition of R. to C=C
8800 | 2.48 | 6130 | ch2co+c5h11co=c5h11coch2co | 25b addition of R. to C=C
8800 | 2.48 | 6130 | co+c6h13coch2=c6h13coch2co | 25b addition of R. to C=C
8800 | 2.48 | 6130 | ch2co+c6h13co=c6h13coch2co | 25b addition of R. to C=C
8800 | 2.48 | 6130 | co+c7h15coch2=c7h15coch2co | 25b addition of R. to C=C
#
#
#
8800 | 2.48 | 6130 | ch2co+c7h15co=c7h15coch2co | 25b addition of R. to C=C
16300000000 | 0.7 | 6000 | c4h6+h=c4h5-134+h2 | 25b addition of R. to C=C
#
2110000 | 2 | 2778 | c4h6+oh=c4h5-134+h2o | 25b addition of R. to C=C
94000 | 2.75 | 6280 | me2oxo+h=me2oxomj+h2 | 25b addition of R. to C=C
40000000000000 | 0 | 4200 | me2oxo+h=me2oxo2j+h2 | 25b addition of R. to C=C
5270000000 | 0.97 | 1590 | me2oxo+oh=me2oxomj+h2o | 25b addition of R. to C=C
#
26900000000 | 0.76 | -340 | me2oxo+oh=me2oxo2j+h2o | 25b addition of R. to C=C
94000 | 2.75 | 6280 | mp3oxo+h=mp3oxomj+h2 | 25b addition of R. to C=C
18600000000000 | 0 | 6360 | mp3oxo+h=mp3oxo2j+h2 | 25b addition of R. to C=C
40000000000000 | 0 | 4200 | mp3oxo+h=mp3oxo3j+h2 | 25b addition of R. to C=C
5270000000 | 0.97 | 1590 | mp3oxo+oh=mp3oxomj+h2o | 25b addition of R. to C=C
172000 | 2.4 | 815 | mp3oxo+oh=mp3oxo2j+h2o | 25b addition of R. to C=C
#
26900000000 | 0.76 | -340 | mp3oxo+oh=mp3oxo3j+h2o | 25b addition of R. to C=C
94000 | 2.75 | 6280 | mb4oxo+h=mb4oxomj+h2 | 25b addition of R. to C=C
7240000 | 2.54 | 6756 | mb4oxo+h=mb4oxo2j+h2 | 25b addition of R. to C=C
18600000000000 | 0 | 6360 | mb4oxo+h=mb4oxo3j+h2 | 25b addition of R. to C=C
40000000000000 | 0 | 4200 | mb4oxo+h=mb4oxo4j+h2 | 25b addition of R. to C=C
5270000000 | 0.97 | 1590 | mb4oxo+oh=mb4oxomj+h2o | 25b addition of R. to C=C
229200000000 | 0.51 | 63 | mb4oxo+oh=mb4oxo2j+h2o | 25b addition of R. to C=C
172000 | 2.4 | 815 | mb4oxo+oh=mb4oxo3j+h2o | 25b addition of R. to C=C
#
26900000000 | 0.76 | -340 | mb4oxo+oh=mb4oxo4j+h2o | 25b addition of R. to C=C
94000 | 2.75 | 6280 | mf5oxo+h=mf5oxomj+h2 | 25b addition of R. to C=C
7240000 | 2.54 | 6756 | mf5oxo+h=mf5oxo2j+h2 | 25b addition of R. to C=C
1300000 | 2.4 | 4471 | mf5oxo+h=mf5oxo3j+h2 | 25b addition of R. to C=C
18600000000000 | 0 | 6360 | mf5oxo+h=mf5oxo4j+h2 | 25b addition of R. to C=C
40000000000000 | 0 | 4200 | mf5oxo+h=mf5oxo5j+h2 | 25b addition of R. to C=C
5270000000 | 0.97 | 1590 | mf5oxo+oh=mf5oxomj+h2o | 25b addition of R. to C=C
229200000000 | 0.51 | 63 | mf5oxo+oh=mf5oxo2j+h2o | 25b addition of R. to C=C
46700000 | 1.61 | -35 | mf5oxo+oh=mf5oxo3j+h2o | 25b addition of R. to C=C
172000 | 2.4 | 815 | mf5oxo+oh=mf5oxo4j+h2o | 25b addition of R. to C=C
#
26900000000 | 0.76 | -340 | mf5oxo+oh=mf5oxo5j+h2o | 25b addition of R. to C=C
94000 | 2.75 | 6280 | mh6oxo+h=mh6oxomj+h2 | 25b addition of R. to C=C
7240000 | 2.54 | 6756 | mh6oxo+h=mh6oxo2j+h2 | 25b addition of R. to C=C
1300000 | 2.4 | 4471 | mh6oxo+h=mh6oxo3j+h2 | 25b addition of R. to C=C
1300000 | 2.4 | 4471 | mh6oxo+h=mh6oxo4j+h2 | 25b addition of R. to C=C
18600000000000 | 0 | 6360 | mh6oxo+h=mh6oxo5j+h2 | 25b addition of R. to C=C
40000000000000 | 0 | 4200 | mh6oxo+h=mh6oxo6j+h2 | 25b addition of R. to C=C
5270000000 | 0.97 | 1590 | mh6oxo+oh=mh6oxomj+h2o | 25b addition of R. to C=C
229200000000 | 0.51 | 63 | mh6oxo+oh=mh6oxo2j+h2o | 25b addition of R. to C=C
46700000 | 1.61 | -35 | mh6oxo+oh=mh6oxo3j+h2o | 25b addition of R. to C=C
46700000 | 1.61 | -35 | mh6oxo+oh=mh6oxo4j+h2o | 25b addition of R. to C=C
172000 | 2.4 | 815 | mh6oxo+oh=mh6oxo5j+h2o | 25b addition of R. to C=C
#
26900000000 | 0.76 | -340 | mh6oxo+oh=mh6oxo6j+h2o | 25b addition of R. to C=C
94000 | 2.75 | 6280 | ms7oxo+h=ms7oxomj+h2 | 25b addition of R. to C=C
7240000 | 2.54 | 6756 | ms7oxo+h=ms7oxo2j+h2 | 25b addition of R. to C=C
1300000 | 2.4 | 4471 | ms7oxo+h=ms7oxo3j+h2 | 25b addition of R. to C=C
1300000 | 2.4 | 4471 | ms7oxo+h=ms7oxo4j+h2 | 25b addition of R. to C=C
1300000 | 2.4 | 4471 | ms7oxo+h=ms7oxo5j+h2 | 25b addition of R. to C=C
18600000000000 | 0 | 6360 | ms7oxo+h=ms7oxo6j+h2 | 25b addition of R. to C=C
40000000000000 | 0 | 4200 | ms7oxo+h=ms7oxo7j+h2 | 25b addition of R. to C=C
5270000000 | 0.97 | 1590 | ms7oxo+oh=ms7oxomj+h2o | 25b addition of R. to C=C
229200000000 | 0.51 | 63 | ms7oxo+oh=ms7oxo2j+h2o | 25b addition of R. to C=C
46700000 | 1.61 | -35 | ms7oxo+oh=ms7oxo3j+h2o | 25b addition of R. to C=C
46700000 | 1.61 | -35 | ms7oxo+oh=ms7oxo4j+h2o | 25b addition of R. to C=C
46700000 | 1.61 | -35 | ms7oxo+oh=ms7oxo5j+h2o | 25b addition of R. to C=C
172000 | 2.4 | 815 | ms7oxo+oh=ms7oxo6j+h2o | 25b addition of R. to C=C
#
26900000000 | 0.76 | -340 | ms7oxo+oh=ms7oxo7j+h2o | 25b addition of R. to C=C
94000 | 2.75 | 6280 | mo8oxo+h=mo8oxomj+h2 | 25b addition of R. to C=C
7240000 | 2.54 | 6756 | mo8oxo+h=mo8oxo2j+h2 | 25b addition of R. to C=C
1300000 | 2.4 | 4471 | mo8oxo+h=mo8oxo3j+h2 | 25b addition of R. to C=C
1300000 | 2.4 | 4471 | mo8oxo+h=mo8oxo4j+h2 | 25b addition of R. to C=C
1300000 | 2.4 | 4471 | mo8oxo+h=mo8oxo5j+h2 | 25b addition of R. to C=C
1300000 | 2.4 | 4471 | mo8oxo+h=mo8oxo6j+h2 | 25b addition of R. to C=C
18600000000000 | 0 | 6360 | mo8oxo+h=mo8oxo7j+h2 | 25b addition of R. to C=C
40000000000000 | 0 | 4200 | mo8oxo+h=mo8oxo8j+h2 | 25b addition of R. to C=C
5270000000 | 0.97 | 1590 | mo8oxo+oh=mo8oxomj+h2o | 25b addition of R. to C=C
229200000000 | 0.51 | 63 | mo8oxo+oh=mo8oxo2j+h2o | 25b addition of R. to C=C
46700000 | 1.61 | -35 | mo8oxo+oh=mo8oxo3j+h2o | 25b addition of R. to C=C
46700000 | 1.61 | -35 | mo8oxo+oh=mo8oxo4j+h2o | 25b addition of R. to C=C
46700000 | 1.61 | -35 | mo8oxo+oh=mo8oxo5j+h2o | 25b addition of R. to C=C
46700000 | 1.61 | -35 | mo8oxo+oh=mo8oxo6j+h2o | 25b addition of R. to C=C
172000 | 2.4 | 815 | mo8oxo+oh=mo8oxo7j+h2o | 25b addition of R. to C=C
#
26900000000 | 0.76 | -340 | mo8oxo+oh=mo8oxo8j+h2o | 25b addition of R. to C=C
8800 | 2.48 | 6130 | c2h2+c2h3=c4h5-134 | 25b addition of R. to C=C
200000000000 | 0 | 20090 | ch2o+choc2h4co=mb4oxomj | 25b addition of R. to C=C
200000000000 | 0 | 20090 | ch2o+choc3h6co=mf5oxomj | 25b addition of R. to C=C
200000000000 | 0 | 20090 | ch2o+choc4h8co=mh6oxomj | 25b addition of R. to C=C
#ch3o+choc4h8chco=ms7oxo2j 5.000E+11 0.000 -01000.0
200000000000 | 0 | 20090 | ch2o+choc5h10co=ms7oxomj | 25b addition of R. to C=C
8800 | 2.48 | 6130 | c3h6cho+mp2d=ms7oxo2j | 25b addition of R. to C=C
#ch3o+choc5h10chco=mo8oxo2j 5.000E+11 0.000 -01000.0
200000000000 | 0 | 20090 | ch2o+choc6h12co=mo8oxomj | 25b addition of R. to C=C
#ch3oco+c2h3c4h8cho=mo8oxo3j 1.055e+11 0.000 07350.0
8800 | 2.48 | 6130 | c4h8cho+mp2d=mo8oxo2j | 25b addition of R. to C=C
#
8800 | 2.48 | 6130 | c3h6cho+mb3d=mo8oxo3j | 25b addition of R. to C=C
151000000000 | 0 | 4810 | co+c2h4cho=choc2h4co | 25b addition of R. to C=C
100000000000 | 0 | 7600 | ch2co+ch2cho=choc2h4co | 25b addition of R. to C=C
151000000000 | 0 | 4810 | co+c3h6cho=choc3h6co | 25b addition of R. to C=C
100000000000 | 0 | 7600 | ch2co+c2h4cho=choc3h6co | 25b addition of R. to C=C
151000000000 | 0 | 4810 | co+c4h8cho=choc4h8co | 25b addition of R. to C=C
100000000000 | 0 | 7600 | ch2co+c3h6cho=choc4h8co | 25b addition of R. to C=C
151000000000 | 0 | 4810 | co+c5h10cho=choc5h10co | 25b addition of R. to C=C
100000000000 | 0 | 7600 | ch2co+c4h8cho=choc5h10co | 25b addition of R. to C=C
151000000000 | 0 | 4810 | co+c6h12cho=choc6h12co | 25b addition of R. to C=C
#
100000000000 | 0 | 7600 | ch2co+c5h10cho=choc6h12co | 25b addition of R. to C=C
8800 | 2.48 | 6130 | c2h4+c4h8cho=c6h12cho | 25b addition of R. to C=C
#
8800 | 2.48 | 6130 | c2h4+c3h6cho=c5h10cho | 25b addition of R. to C=C
2110000 | 2 | 2778 | c2h3oh+oh=hcchoh+h2o | 25b addition of R. to C=C
1110000 | 2 | 1451 | c2h3oh+oh=ch2coh+h2o | 25b addition of R. to C=C
746000000000 | 0.3 | 1634 | c2h3oh+oh=ch2cho+h2o | 25b addition of R. to C=C
804000 | 2.5 | 12280 | c2h3oh+h=hcchoh+h2 | 25b addition of R. to C=C
405000 | 2.5 | 9794 | c2h3oh+h=ch2coh+h2 | 25b addition of R. to C=C
#
15000000 | 1.6 | 3038 | c2h3oh+h=ch2cho+h2 | 25b addition of R. to C=C
112900 | 2.28 | -1241 | c2h2+oh=hcchoh | 25b addition of R. to C=C
#
#
#
100000000000000 | 0 | 25000 | ch2coh=h+ch2co | 25b addition of R. to C=C
20000000000000 | 0.5 | 42200 | c8h17cho+o2==>c8h17co+ho2 | 25b addition of R. to C=C
10000000 | 0 | 40000 | c8h17co+ho2==>c8h17cho+o2
26900000000 | 0.76 | -340 | c8h17cho+oh==>c8h17co+h2o | 25b addition of R. to C=C
17400000000 | 0.76 | 31200 | c8h17co+h2o==>c8h17cho+oh
40000000000000 | 0 | 4200 | c8h17cho+h==>c8h17co+h2 | 25b addition of R. to C=C
18000000000000 | 0 | 24000 | c8h17co+h2==>c8h17cho+h
5000000000000 | 0 | 1790 | c8h17cho+o==>c8h17co+oh | 25b addition of R. to C=C
1000000000000 | 0 | 19000 | c8h17co+oh==>c8h17cho+o
2800000000000 | 0 | 13600 | c8h17cho+ho2==>c8h17co+h2o2 | 25b addition of R. to C=C
1000000000000 | 0 | 10000 | c8h17co+h2o2==>c8h17cho+ho2
1700000000000 | 0 | 8440 | c8h17cho+ch3==>c8h17co+ch4 | 25b addition of R. to C=C
15000000000000 | 0 | 28000 | c8h17co+ch4==>c8h17cho+ch3
115000000000 | 0 | 1280 | c8h17cho+ch3o==>c8h17co+ch3oh | 25b addition of R. to C=C
300000000000 | 0 | 18000 | c8h17co+ch3oh==>c8h17cho+ch3o
#
1000000000000 | 0 | 9500 | c8h17cho+ch3o2==>c8h17co+ch3o2h | 25b addition of R. to C=C
25000000000 | 0 | 10000 | c8h17co+ch3o2h==>c8h17cho+ch3o2
20000000000000 | 0.5 | 42200 | c7h15cho+o2==>c7h15co+ho2 | 25b addition of R. to C=C
10000000 | 0 | 40000 | c7h15co+ho2==>c7h15cho+o2
26900000000 | 0.76 | -340 | c7h15cho+oh==>c7h15co+h2o | 25b addition of R. to C=C
17400000000 | 0.76 | 31200 | c7h15co+h2o==>c7h15cho+oh
40000000000000 | 0 | 4200 | c7h15cho+h==>c7h15co+h2 | 25b addition of R. to C=C
18000000000000 | 0 | 24000 | c7h15co+h2==>c7h15cho+h
5000000000000 | 0 | 1790 | c7h15cho+o==>c7h15co+oh | 25b addition of R. to C=C
1000000000000 | 0 | 19000 | c7h15co+oh==>c7h15cho+o
2800000000000 | 0 | 13600 | c7h15cho+ho2==>c7h15co+h2o2 | 25b addition of R. to C=C
1000000000000 | 0 | 10000 | c7h15co+h2o2==>c7h15cho+ho2
1700000000000 | 0 | 8440 | c7h15cho+ch3==>c7h15co+ch4 | 25b addition of R. to C=C
15000000000000 | 0 | 28000 | c7h15co+ch4==>c7h15cho+ch3
115000000000 | 0 | 1280 | c7h15cho+ch3o==>c7h15co+ch3oh | 25b addition of R. to C=C
300000000000 | 0 | 18000 | c7h15co+ch3oh==>c7h15cho+ch3o
#
1000000000000 | 0 | 9500 | c7h15cho+ch3o2==>c7h15co+ch3o2h | 25b addition of R. to C=C
25000000000 | 0 | 10000 | c7h15co+ch3o2h==>c7h15cho+ch3o2
20000000000000 | 0.5 | 42200 | c6h13cho+o2==>c6h13co+ho2 | 25b addition of R. to C=C
10000000 | 0 | 40000 | c6h13co+ho2==>c6h13cho+o2
26900000000 | 0.76 | -340 | c6h13cho+oh==>c6h13co+h2o | 25b addition of R. to C=C
17400000000 | 0.76 | 31200 | c6h13co+h2o==>c6h13cho+oh
40000000000000 | 0 | 4200 | c6h13cho+h==>c6h13co+h2 | 25b addition of R. to C=C
18000000000000 | 0 | 24000 | c6h13co+h2==>c6h13cho+h
5000000000000 | 0 | 1790 | c6h13cho+o==>c6h13co+oh | 25b addition of R. to C=C
1000000000000 | 0 | 19000 | c6h13co+oh==>c6h13cho+o
2800000000000 | 0 | 13600 | c6h13cho+ho2==>c6h13co+h2o2 | 25b addition of R. to C=C
1000000000000 | 0 | 10000 | c6h13co+h2o2==>c6h13cho+ho2
1700000000000 | 0 | 8440 | c6h13cho+ch3==>c6h13co+ch4 | 25b addition of R. to C=C
15000000000000 | 0 | 28000 | c6h13co+ch4==>c6h13cho+ch3
115000000000 | 0 | 1280 | c6h13cho+ch3o==>c6h13co+ch3oh | 25b addition of R. to C=C
300000000000 | 0 | 18000 | c6h13co+ch3oh==>c6h13cho+ch3o
#
1000000000000 | 0 | 9500 | c6h13cho+ch3o2==>c6h13co+ch3o2h | 25b addition of R. to C=C
25000000000 | 0 | 10000 | c6h13co+ch3o2h==>c6h13cho+ch3o2
20000000000000 | 0.5 | 42200 | c5h11cho+o2==>c5h11co+ho2 | 25b addition of R. to C=C
10000000 | 0 | 40000 | c5h11co+ho2==>c5h11cho+o2
26900000000 | 0.76 | -340 | c5h11cho+oh==>c5h11co+h2o | 25b addition of R. to C=C
17400000000 | 0.76 | 31200 | c5h11co+h2o==>c5h11cho+oh
40000000000000 | 0 | 4200 | c5h11cho+h==>c5h11co+h2 | 25b addition of R. to C=C
18000000000000 | 0 | 24000 | c5h11co+h2==>c5h11cho+h
5000000000000 | 0 | 1790 | c5h11cho+o==>c5h11co+oh | 25b addition of R. to C=C
1000000000000 | 0 | 19000 | c5h11co+oh==>c5h11cho+o
2800000000000 | 0 | 13600 | c5h11cho+ho2==>c5h11co+h2o2 | 25b addition of R. to C=C
1000000000000 | 0 | 10000 | c5h11co+h2o2==>c5h11cho+ho2
1700000000000 | 0 | 8440 | c5h11cho+ch3==>c5h11co+ch4 | 25b addition of R. to C=C
15000000000000 | 0 | 28000 | c5h11co+ch4==>c5h11cho+ch3
115000000000 | 0 | 1280 | c5h11cho+ch3o==>c5h11co+ch3oh | 25b addition of R. to C=C
300000000000 | 0 | 18000 | c5h11co+ch3oh==>c5h11cho+ch3o
#
1000000000000 | 0 | 9500 | c5h11cho+ch3o2==>c5h11co+ch3o2h | 25b addition of R. to C=C
25000000000 | 0 | 10000 | c5h11co+ch3o2h==>c5h11cho+ch3o2
20000000000000 | 0.5 | 42200 | c4h9cho+o2==>c4h9co+ho2 | 25b addition of R. to C=C
10000000 | 0 | 40000 | c4h9co+ho2==>c4h9cho+o2
26900000000 | 0.76 | -340 | c4h9cho+oh==>c4h9co+h2o | 25b addition of R. to C=C
17400000000 | 0.76 | 31200 | c4h9co+h2o==>c4h9cho+oh
40000000000000 | 0 | 4200 | c4h9cho+h==>c4h9co+h2 | 25b addition of R. to C=C
18000000000000 | 0 | 24000 | c4h9co+h2==>c4h9cho+h
5000000000000 | 0 | 1790 | c4h9cho+o==>c4h9co+oh | 25b addition of R. to C=C
1000000000000 | 0 | 19000 | c4h9co+oh==>c4h9cho+o
2800000000000 | 0 | 13600 | c4h9cho+ho2==>c4h9co+h2o2 | 25b addition of R. to C=C
1000000000000 | 0 | 10000 | c4h9co+h2o2==>c4h9cho+ho2
1700000000000 | 0 | 8440 | c4h9cho+ch3==>c4h9co+ch4 | 25b addition of R. to C=C
15000000000000 | 0 | 28000 | c4h9co+ch4==>c4h9cho+ch3
115000000000 | 0 | 1280 | c4h9cho+ch3o==>c4h9co+ch3oh | 25b addition of R. to C=C
300000000000 | 0 | 18000 | c4h9co+ch3oh==>c4h9cho+ch3o
#
1000000000000 | 0 | 9500 | c4h9cho+ch3o2==>c4h9co+ch3o2h | 25b addition of R. to C=C
25000000000 | 0 | 10000 | c4h9co+ch3o2h==>c4h9cho+ch3o2
20000000000000 | 0.5 | 42200 | c3h5cho+o2==>c3h5co+ho2 | 25b addition of R. to C=C
10000000 | 0 | 40000 | c3h5co+ho2==>c3h5cho+o2
26900000000 | 0.76 | -340 | c3h5cho+oh==>c3h5co+h2o | 25b addition of R. to C=C
17400000000 | 0.76 | 31200 | c3h5co+h2o==>c3h5cho+oh
40000000000000 | 0 | 4200 | c3h5cho+h==>c3h5co+h2 | 25b addition of R. to C=C
18000000000000 | 0 | 24000 | c3h5co+h2==>c3h5cho+h
5000000000000 | 0 | 1790 | c3h5cho+o==>c3h5co+oh | 25b addition of R. to C=C
1000000000000 | 0 | 19000 | c3h5co+oh==>c3h5cho+o
2800000000000 | 0 | 13600 | c3h5cho+ho2==>c3h5co+h2o2 | 25b addition of R. to C=C
1000000000000 | 0 | 10000 | c3h5co+h2o2==>c3h5cho+ho2
1700000000000 | 0 | 8440 | c3h5cho+ch3==>c3h5co+ch4 | 25b addition of R. to C=C
15000000000000 | 0 | 28000 | c3h5co+ch4==>c3h5cho+ch3
115000000000 | 0 | 1280 | c3h5cho+ch3o==>c3h5co+ch3oh | 25b addition of R. to C=C
300000000000 | 0 | 18000 | c3h5co+ch3oh==>c3h5cho+ch3o
#
1000000000000 | 0 | 9500 | c3h5cho+ch3o2==>c3h5co+ch3o2h | 25b addition of R. to C=C
25000000000 | 0 | 10000 | c3h5co+ch3o2h==>c3h5cho+ch3o2
20000000000000 | 0.5 | 42200 | c4h7cho+o2==>c4h7co+ho2 | 25b addition of R. to C=C
10000000 | 0 | 40000 | c4h7co+ho2==>c4h7cho+o2
26900000000 | 0.76 | -340 | c4h7cho+oh==>c4h7co+h2o | 25b addition of R. to C=C
17400000000 | 0.76 | 31200 | c4h7co+h2o==>c4h7cho+oh
40000000000000 | 0 | 4200 | c4h7cho+h==>c4h7co+h2 | 25b addition of R. to C=C
18000000000000 | 0 | 24000 | c4h7co+h2==>c4h7cho+h
5000000000000 | 0 | 1790 | c4h7cho+o==>c4h7co+oh | 25b addition of R. to C=C
1000000000000 | 0 | 19000 | c4h7co+oh==>c4h7cho+o
2800000000000 | 0 | 13600 | c4h7cho+ho2==>c4h7co+h2o2 | 25b addition of R. to C=C
1000000000000 | 0 | 10000 | c4h7co+h2o2==>c4h7cho+ho2
1700000000000 | 0 | 8440 | c4h7cho+ch3==>c4h7co+ch4 | 25b addition of R. to C=C
15000000000000 | 0 | 28000 | c4h7co+ch4==>c4h7cho+ch3
115000000000 | 0 | 1280 | c4h7cho+ch3o==>c4h7co+ch3oh | 25b addition of R. to C=C
300000000000 | 0 | 18000 | c4h7co+ch3oh==>c4h7cho+ch3o
#
1000000000000 | 0 | 9500 | c4h7cho+ch3o2==>c4h7co+ch3o2h | 25b addition of R. to C=C
25000000000 | 0 | 10000 | c4h7co+ch3o2h==>c4h7cho+ch3o2
20000000000000 | 0.5 | 42200 | c5h9cho+o2==>c5h9co+ho2 | 25b addition of R. to C=C
10000000 | 0 | 40000 | c5h9co+ho2==>c5h9cho+o2
26900000000 | 0.76 | -340 | c5h9cho+oh==>c5h9co+h2o | 25b addition of R. to C=C
17400000000 | 0.76 | 31200 | c5h9co+h2o==>c5h9cho+oh
40000000000000 | 0 | 4200 | c5h9cho+h==>c5h9co+h2 | 25b addition of R. to C=C
18000000000000 | 0 | 24000 | c5h9co+h2==>c5h9cho+h
5000000000000 | 0 | 1790 | c5h9cho+o==>c5h9co+oh | 25b addition of R. to C=C
1000000000000 | 0 | 19000 | c5h9co+oh==>c5h9cho+o
2800000000000 | 0 | 13600 | c5h9cho+ho2==>c5h9co+h2o2 | 25b addition of R. to C=C
1000000000000 | 0 | 10000 | c5h9co+h2o2==>c5h9cho+ho2
1700000000000 | 0 | 8440 | c5h9cho+ch3==>c5h9co+ch4 | 25b addition of R. to C=C
15000000000000 | 0 | 28000 | c5h9co+ch4==>c5h9cho+ch3
115000000000 | 0 | 1280 | c5h9cho+ch3o==>c5h9co+ch3oh | 25b addition of R. to C=C
300000000000 | 0 | 18000 | c5h9co+ch3oh==>c5h9cho+ch3o
#
#
1000000000000 | 0 | 9500 | c5h9cho+ch3o2==>c5h9co+ch3o2h | 25b addition of R. to C=C
25000000000 | 0 | 10000 | c5h9co+ch3o2h==>c5h9cho+ch3o2
3000000000000 | 0 | 0 | c2h3coch3+h==>h2+ch2co+c2h3 | 25b addition of R. to C=C
#0 | 0 | 0 | h2+ch2co+c2h3==>c2h3coch3+h
#
3000000000000 | 0 | 0 | c2h3coch3+o==>oh+ch2co+c2h3 | 25b addition of R. to C=C
#0 | 0 | 0 | oh+ch2co+c2h3==>c2h3coch3+o
3000000000000 | 0 | 0 | c2h3coc2h5+h==>h2+c2h4+c2h3co | 25b addition of R. to C=C
#0 | 0 | 0 | h2+c2h4+c2h3co==>c2h3coc2h5+h
3000000000000 | 0 | 0 | c2h3coc2h5+oh==>h2o+c2h4+c2h3co | 25b addition of R. to C=C
#0 | 0 | 0 | h2o+c2h4+c2h3co==>c2h3coc2h5+oh
3000000000000 | 0 | 0 | c2h3coc2h5+o==>oh+c2h4+c2h3co | 25b addition of R. to C=C
#0 | 0 | 0 | oh+c2h4+c2h3co==>c2h3coc2h5+o
5000000000000 | 0 | 15000 | c2h3coc2h5+ho2==>h2o2+c2h4+c2h3co | 25b addition of R. to C=C
#0 | 0 | 0 | h2o2+c2h4+c2h3co==>c2h3coc2h5+ho2
3000000000000 | 0 | 0 | c2h3coc2h5+h==>h2+ch3chco+c2h3 | 25b addition of R. to C=C
#0 | 0 | 0 | h2+ch3chco+c2h3==>c2h3coc2h5+h
3000000000000 | 0 | 0 | c2h3coc2h5+oh==>h2o+ch3chco+c2h3 | 25b addition of R. to C=C
#0 | 0 | 0 | h2o+ch3chco+c2h3==>c2h3coc2h5+oh
3000000000000 | 0 | 0 | c2h3coc2h5+o==>oh+ch3chco+c2h3 | 25b addition of R. to C=C
#0 | 0 | 0 | oh+ch3chco+c2h3==>c2h3coc2h5+o
#
5000000000000 | 0 | 15000 | c2h3coc2h5+ho2==>h2o2+ch3chco+c2h3 | 25b addition of R. to C=C
#0 | 0 | 0 | h2o2+ch3chco+c2h3==>c2h3coc2h5+ho2
3000000000000 | 0 | 0 | c2h3coc3h7+h==>h2+c3h6+c2h3co | 25b addition of R. to C=C
#0 | 0 | 0 | h2+c3h6+c2h3co==>c2h3coc3h7+h
3000000000000 | 0 | 0 | c2h3coc3h7+oh==>h2o+c3h6+c2h3co | 25b addition of R. to C=C
#0 | 0 | 0 | h2o+c3h6+c2h3co==>c2h3coc3h7+oh
3000000000000 | 0 | 0 | c2h3coc3h7+o==>oh+c3h6+c2h3co | 25b addition of R. to C=C
#0 | 0 | 0 | oh+c3h6+c2h3co==>c2h3coc3h7+o
5000000000000 | 0 | 15000 | c2h3coc3h7+ho2==>h2o2+c3h6+c2h3co | 25b addition of R. to C=C
#0 | 0 | 0 | h2o2+c3h6+c2h3co==>c2h3coc3h7+ho2
3000000000000 | 0 | 0 | c2h3coc3h7+h==>h2+c2h5chco+c2h3 | 25b addition of R. to C=C
#0 | 0 | 0 | h2+c2h5chco+c2h3==>c2h3coc3h7+h
3000000000000 | 0 | 0 | c2h3coc3h7+oh==>h2o+c2h5chco+c2h3 | 25b addition of R. to C=C
#0 | 0 | 0 | h2o+c2h5chco+c2h3==>c2h3coc3h7+oh
3000000000000 | 0 | 0 | c2h3coc3h7+o==>oh+c2h5chco+c2h3 | 25b addition of R. to C=C
#0 | 0 | 0 | oh+c2h5chco+c2h3==>c2h3coc3h7+o
#
5000000000000 | 0 | 15000 | c2h3coc3h7+ho2==>h2o2+c2h5chco+c2h3 | 25b addition of R. to C=C
#0 | 0 | 0 | h2o2+c2h5chco+c2h3==>c2h3coc3h7+ho2
3000000000000 | 0 | 0 | c2h3coc4h9+h==>h2+c4h8-1+c2h3co | 25b addition of R. to C=C
#0 | 0 | 0 | h2+c4h8-1+c2h3co==>c2h3coc4h9+h
3000000000000 | 0 | 0 | c2h3coc4h9+oh==>h2o+c4h8-1+c2h3co | 25b addition of R. to C=C
#0 | 0 | 0 | h2o+c4h8-1+c2h3co==>c2h3coc4h9+oh
3000000000000 | 0 | 0 | c2h3coc4h9+o==>oh+c4h8-1+c2h3co | 25b addition of R. to C=C
#0 | 0 | 0 | oh+c4h8-1+c2h3co==>c2h3coc4h9+o
5000000000000 | 0 | 15000 | c2h3coc4h9+ho2==>h2o2+c4h8-1+c2h3co | 25b addition of R. to C=C
#0 | 0 | 0 | h2o2+c4h8-1+c2h3co==>c2h3coc4h9+ho2
3000000000000 | 0 | 0 | c2h3coc4h9+h==>h2+c3h7chco+c2h3 | 25b addition of R. to C=C
#0 | 0 | 0 | h2+c3h7chco+c2h3==>c2h3coc4h9+h
3000000000000 | 0 | 0 | c2h3coc4h9+oh==>h2o+c3h7chco+c2h3 | 25b addition of R. to C=C
#0 | 0 | 0 | h2o+c3h7chco+c2h3==>c2h3coc4h9+oh
3000000000000 | 0 | 0 | c2h3coc4h9+o==>oh+c3h7chco+c2h3 | 25b addition of R. to C=C
#0 | 0 | 0 | oh+c3h7chco+c2h3==>c2h3coc4h9+o
#
5000000000000 | 0 | 15000 | c2h3coc4h9+ho2==>h2o2+c3h7chco+c2h3 | 25b addition of R. to C=C
#0 | 0 | 0 | h2o2+c3h7chco+c2h3==>c2h3coc4h9+ho2
3000000000000 | 0 | 0 | c2h3coc5h11+h==>h2+c5h10-1+c2h3co | 25b addition of R. to C=C
#0 | 0 | 0 | h2+c5h10-1+c2h3co==>c2h3coc5h11+h
3000000000000 | 0 | 0 | c2h3coc5h11+oh==>h2o+c5h10-1+c2h3co | 25b addition of R. to C=C
#0 | 0 | 0 | h2o+c5h10-1+c2h3co==>c2h3coc5h11+oh
3000000000000 | 0 | 0 | c2h3coc5h11+o==>oh+c5h10-1+c2h3co | 25b addition of R. to C=C
#0 | 0 | 0 | oh+c5h10-1+c2h3co==>c2h3coc5h11+o
5000000000000 | 0 | 15000 | c2h3coc5h11+ho2==>h2o2+c5h10-1+c2h3co | 25b addition of R. to C=C
#0 | 0 | 0 | h2o2+c5h10-1+c2h3co==>c2h3coc5h11+ho2
3000000000000 | 0 | 0 | c2h3coc5h11+h==>h2+c4h9chco+c2h3 | 25b addition of R. to C=C
#0 | 0 | 0 | h2+c4h9chco+c2h3==>c2h3coc5h11+h
3000000000000 | 0 | 0 | c2h3coc5h11+oh==>h2o+c4h9chco+c2h3 | 25b addition of R. to C=C
#0 | 0 | 0 | h2o+c4h9chco+c2h3==>c2h3coc5h11+oh
3000000000000 | 0 | 0 | c2h3coc5h11+o==>oh+c4h9chco+c2h3 | 25b addition of R. to C=C
#0 | 0 | 0 | oh+c4h9chco+c2h3==>c2h3coc5h11+o
#
5000000000000 | 0 | 15000 | c2h3coc5h11+ho2==>h2o2+c4h9chco+c2h3 | 25b addition of R. to C=C
#0 | 0 | 0 | h2o2+c4h9chco+c2h3==>c2h3coc5h11+ho2
1300000 | 2.4 | 4471 | c3h5oh1d2+h=h2+c2h3cho+h | 25b addition of R. to C=C
46700000 | 1.61 | -35 | c3h5oh1d2+oh=h2o+c2h3cho+h | 25b addition of R. to C=C
40000000000000 | 0 | 50160 | c3h5oh1d2+o2=ho2+c2h3cho+h | 25b addition of R. to C=C
#
594600 | 2.44 | 2846 | c3h5oh1d2+o=oh+c2h3cho+h | 25b addition of R. to C=C
2110000 | 2 | 2778 | ch2cco+oh=hccco+h2o | 25b addition of R. to C=C
804000 | 2.5 | 12280 | ch2cco+h=hccco+h2 | 25b addition of R. to C=C
7500000000 | 0 | 12570 | ch2cco+ho2=hccco+h2o2 | 25b addition of R. to C=C
2000000000000 | 0 | 62900 | ch2cco+o2=hccco+ho2 | 25b addition of R. to C=C
120000000000 | 0.7 | 8959 | ch2cco+o=hccco+oh | 25b addition of R. to C=C
#
#
#
#
#
151000000000 | 0 | 4810 | c2h+co=hccco | 25b addition of R. to C=C
END
Note on D8: James Ianni: # Sample Reactions A + B ==> C CH3C00H + H2O = H3O+ + CH3COO- O + H + M[H2(2);H2O(6);CH4(2);CO(1.5);CO2(2);C2H6(3);AR(.7)]= OH + M O + H + M=OH + M O + H + M[-H2(2);-H2+(3.5)] = OH + M H + C2H + M[TROE;3.750E+33;-4.8;1900;.6464;132;1315;5566] = C2H2 N2O + M[LIN;6.37E+14;0.3;56640] = N2 + O O + CO + M[LIN;6.020E+14;0.3;3000;H2(2);O2(6);AR(.5)]=CO2 N2O+M[SRI;6.37E+14;0.3;56640;6.370E+14;0.3;56640]=N2+O N2O+M[SRI;6.37E+14;0.3;56640;6.370E+14;0.3;56640;H2(2);O2(6);AR(.5)]=N2+O 2.00E+00 0 6555 O2+O+S[LT;-63;68.8]=O3 END
Note on E8: James Ianni: Your comments/references/XML can be stored here

## species
# | Species Description Spreadsheet
# Species | Residence | Initial | Display Output | External | Species Special | Constant File?
# | Time in CSTR(s) | Conc. | (Y/N) ? | Conc. | Directives ? (/N) | (Filename/#/No) | Comments
h | 0 | 0 | y | 0 | No | No
he | 0 | 0 | No | 0 | No | No
ar | 0 | 0 | No | 0 | No | No
o2 | 0 | 0.01 | y | 0 | No | No
o | 0 | 0 | y | 0 | No | No
oh | 0 | 0 | y | 0 | No | No
h2 | 0 | 0 | y | 0 | No | No
h2o | 0 | 0 | y | 0 | No | No
ho2 | 0 | 0 | y | 0 | No | No
h2o2 | 0 | 0 | y | 0 | No | No
co | 0 | 0 | y | 0 | No | No
co2 | 0 | 0 | y | 0 | No | No
hco | 0 | 0 | y | 0 | No | No
ch3 | 0 | 0 | y | 0 | No | No
ch4 | 0 | 0 | y | 0 | No | No
ch2o | 0 | 0 | y | 0 | No | No
o2cho | 0 | 0 | y | 0 | No | No
ho2cho | 0 | 0 | y | 0 | No | No
ocho | 0 | 0 | y | 0 | No | No
hoch2o | 0 | 0 | y | 0 | No | No
hocho | 0 | 0 | y | 0 | No | No
ch3o | 0 | 0 | y | 0 | No | No
ch3oh | 0 | 0 | y | 0 | No | No
ch2oh | 0 | 0 | y | 0 | No | No
och2o2h | 0 | 0 | y | 0 | No | No
hoch2o2 | 0 | 0 | y | 0 | No | No
hoch2o2h | 0 | 0 | y | 0 | No | No
ch2 | 0 | 0 | y | 0 | No | No
ch2(s) | 0 | 0 | y | 0 | No | No
ch3o2 | 0 | 0 | No | 0 | No | No
ch3o2h | 0 | 0 | No | 0 | No | No
ch | 0 | 0 | No | 0 | No | No
c | 0 | 0 | No | 0 | No | No
c2h6 | 0 | 0 | No | 0 | No | No
c2h5 | 0 | 0 | No | 0 | No | No
c2h4 | 0 | 0 | No | 0 | No | No
c2h5o2 | 0 | 0 | No | 0 | No | No
c2h5o2h | 0 | 0 | No | 0 | No | No
c2h3 | 0 | 0 | No | 0 | No | No
ch3cho | 0 | 0 | No | 0 | No | No
c2h5o | 0 | 0 | No | 0 | No | No
c2h4o2h | 0 | 0 | No | 0 | No | No
c2h4o1-2 | 0 | 0 | No | 0 | No | No
c2h3o1-2 | 0 | 0 | No | 0 | No | No
ch3co | 0 | 0 | No | 0 | No | No
ch2cho | 0 | 0 | No | 0 | No | No
ch3co3 | 0 | 0 | No | 0 | No | No
ch3co3h | 0 | 0 | No | 0 | No | No
ch2co | 0 | 0 | No | 0 | No | No
ch3co2 | 0 | 0 | No | 0 | No | No
hcco | 0 | 0 | No | 0 | No | No
c2h2 | 0 | 0 | No | 0 | No | No
c2h | 0 | 0 | No | 0 | No | No
hccoh | 0 | 0 | No | 0 | No | No
c2h5oh | 0 | 0 | No | 0 | No | No
pc2h4oh | 0 | 0 | No | 0 | No | No
sc2h4oh | 0 | 0 | No | 0 | No | No
o2c2h4oh | 0 | 0 | No | 0 | No | No
ch3coch3 | 0 | 0 | No | 0 | No | No
ch3coch2 | 0 | 0 | No | 0 | No | No
ch3coch2o2 | 0 | 0 | No | 0 | No | No
ch3coch2o2h | 0 | 0 | No | 0 | No | No
ch3coch2o | 0 | 0 | No | 0 | No | No
c2h3cho | 0 | 0 | No | 0 | No | No
c2h3co | 0 | 0 | No | 0 | No | No
c2h5cho | 0 | 0 | No | 0 | No | No
c2h5co | 0 | 0 | No | 0 | No | No
ch3och3 | 0 | 0 | No | 0 | No | No
ch3och2 | 0 | 0 | No | 0 | No | No
ch3och2o2 | 0 | 0 | No | 0 | No | No
ch3och2o2h | 0 | 0 | No | 0 | No | No
ch3och2o | 0 | 0 | No | 0 | No | No
ch3ocho | 0 | 0 | No | 0 | No | No
ch2och2o2h | 0 | 0 | No | 0 | No | No
o2ch2och2o2h | 0 | 0 | No | 0 | No | No
ho2ch2ocho | 0 | 0 | No | 0 | No | No
och2ocho | 0 | 0 | No | 0 | No | No
hoch2oco | 0 | 0 | No | 0 | No | No
ch2ocho | 0 | 0 | No | 0 | No | No
ch3oco | 0 | 0 | No | 0 | No | No
c3h8 | 0 | 0 | No | 0 | No | No
nc3h7 | 0 | 0 | No | 0 | No | No
ic3h7 | 0 | 0 | No | 0 | No | No
c3h5-a | 0 | 0 | No | 0 | No | No
c3h6 | 0 | 0 | No | 0 | No | No
nc3h7o2 | 0 | 0 | No | 0 | No | No
nc3h7o2h | 0 | 0 | No | 0 | No | No
ic3h7o2 | 0 | 0 | No | 0 | No | No
ic3h7o2h | 0 | 0 | No | 0 | No | No
c3h5-s | 0 | 0 | No | 0 | No | No
c3h5-t | 0 | 0 | No | 0 | No | No
ch3chco | 0 | 0 | No | 0 | No | No
c3h6o1-2 | 0 | 0 | No | 0 | No | No
c3h6oh | 0 | 0 | No | 0 | No | No
hoc3h6o2 | 0 | 0 | No | 0 | No | No
c3h4-a | 0 | 0 | No | 0 | No | No
c3h5o | 0 | 0 | No | 0 | No | No
c3h4-p | 0 | 0 | No | 0 | No | No
c3h3 | 0 | 0 | No | 0 | No | No
c3h2 | 0 | 0 | No | 0 | No | No
nc3h7o | 0 | 0 | No | 0 | No | No
ic3h7o | 0 | 0 | No | 0 | No | No
c3h6ooh1-2 | 0 | 0 | No | 0 | No | No
c3h6ooh1-3 | 0 | 0 | No | 0 | No | No
c3h6ooh2-1 | 0 | 0 | No | 0 | No | No
c3h6ooh2-2 | 0 | 0 | No | 0 | No | No
c3h6o1-3 | 0 | 0 | No | 0 | No | No
c2h3ooh | 0 | 0 | No | 0 | No | No
c3h6ooh1-2o2 | 0 | 0 | No | 0 | No | No
c3h6ooh1-3o2 | 0 | 0 | No | 0 | No | No
c3h6ooh2-1o2 | 0 | 0 | No | 0 | No | No
c3ket12 | 0 | 0 | No | 0 | No | No
c3ket13 | 0 | 0 | No | 0 | No | No
c3ket21 | 0 | 0 | No | 0 | No | No
c3h51-2,3ooh | 0 | 0 | No | 0 | No | No
ac3h5ooh | 0 | 0 | No | 0 | No | No
c3h52-1,3ooh | 0 | 0 | No | 0 | No | No
c4h10 | 0 | 0 | No | 0 | No | No
pc4h9 | 0 | 0 | No | 0 | No | No
sc4h9 | 0 | 0 | No | 0 | No | No
pc4h9o2 | 0 | 0 | No | 0 | No | No
pc4h9ooh | 0 | 0 | No | 0 | No | No
sc4h9o2 | 0 | 0 | No | 0 | No | No
sc4h9ooh | 0 | 0 | No | 0 | No | No
c4h8-1 | 0 | 0 | No | 0 | No | No
c4h8-2 | 0 | 0 | No | 0 | No | No
c4h7-13 | 0 | 0 | No | 0 | No | No
c4h7-11 | 0 | 0 | No | 0 | No | No
c4h7-12 | 0 | 0 | No | 0 | No | No
c4h7-14 | 0 | 0 | No | 0 | No | No
c4h6 | 0 | 0 | No | 0 | No | No
c4h8o1-2 | 0 | 0 | No | 0 | No | No
c4h8o2-3 | 0 | 0 | No | 0 | No | No
c4h8oh1j2 | 0 | 0 | No | 0 | No | No
c4h8oh2j1 | 0 | 0 | No | 0 | No | No
c4h8oh-1o2 | 0 | 0 | No | 0 | No | No
c4h8oh-2o2 | 0 | 0 | No | 0 | No | No
c4h7-22 | 0 | 0 | No | 0 | No | No
c4h7o | 0 | 0 | No | 0 | No | No
c4h8o1-3 | 0 | 0 | No | 0 | No | No
c4h8o1-4 | 0 | 0 | No | 0 | No | No
pc4h9o | 0 | 0 | No | 0 | No | No
sc4h9o | 0 | 0 | No | 0 | No | No
c4h8ooh1-2 | 0 | 0 | No | 0 | No | No
c4h8ooh1-3 | 0 | 0 | No | 0 | No | No
c4h8ooh1-4 | 0 | 0 | No | 0 | No | No
c4h8ooh2-1 | 0 | 0 | No | 0 | No | No
c4h8ooh2-3 | 0 | 0 | No | 0 | No | No
c4h8ooh2-4 | 0 | 0 | No | 0 | No | No
c4h8ooh1-1 | 0 | 0 | No | 0 | No | No
c3h7cho | 0 | 0 | No | 0 | No | No
c4h8ooh2-2 | 0 | 0 | No | 0 | No | No
c2h5coch3 | 0 | 0 | No | 0 | No | No
c4h8ooh1-2o2 | 0 | 0 | No | 0 | No | No
c4h8ooh1-3o2 | 0 | 0 | No | 0 | No | No
c4h8ooh1-4o2 | 0 | 0 | No | 0 | No | No
c4h8ooh2-1o2 | 0 | 0 | No | 0 | No | No
c4h8ooh2-3o2 | 0 | 0 | No | 0 | No | No
c4h8ooh2-4o2 | 0 | 0 | No | 0 | No | No
nc4ket12 | 0 | 0 | No | 0 | No | No
nc4ket13 | 0 | 0 | No | 0 | No | No
nc4ket14 | 0 | 0 | No | 0 | No | No
nc4ket21 | 0 | 0 | No | 0 | No | No
nc4ket23 | 0 | 0 | No | 0 | No | No
nc4ket24 | 0 | 0 | No | 0 | No | No
c2h4cho | 0 | 0 | No | 0 | No | No
c2h4coch3 | 0 | 0 | No | 0 | No | No
ch3chcoch3 | 0 | 0 | No | 0 | No | No
c2h5coch2 | 0 | 0 | No | 0 | No | No
ch3choococh3 | 0 | 0 | No | 0 | No | No
ch2choohcoch3 | 0 | 0 | No | 0 | No | No
c2h3coch3 | 0 | 0 | No | 0 | No | No
c3h7co | 0 | 0 | No | 0 | No | No
c3h6cho | 0 | 0 | No | 0 | No | No
c3h6cho-2 | 0 | 0 | No | 0 | No | No
c3h6cho-3 | 0 | 0 | No | 0 | No | No
c2h5chco | 0 | 0 | No | 0 | No | No
sc3h5cho | 0 | 0 | No | 0 | No | No
sc3h5co | 0 | 0 | No | 0 | No | No
ic4h10 | 0 | 0 | No | 0 | No | No
tc4h9 | 0 | 0 | No | 0 | No | No
ic4h9 | 0 | 0 | No | 0 | No | No
ic4h9o2 | 0 | 0 | No | 0 | No | No
ic4h9o2h | 0 | 0 | No | 0 | No | No
tc4h9o2 | 0 | 0 | No | 0 | No | No
tc4h9o2h | 0 | 0 | No | 0 | No | No
ic4h9o | 0 | 0 | No | 0 | No | No
tc4h9o | 0 | 0 | No | 0 | No | No
ic4h8 | 0 | 0 | No | 0 | No | No
ic4h7 | 0 | 0 | No | 0 | No | No
ic4h7o | 0 | 0 | No | 0 | No | No
cc4h8o | 0 | 0 | No | 0 | No | No
ic3h7cho | 0 | 0 | No | 0 | No | No
ic4h8o | 0 | 0 | No | 0 | No | No
ic3h6cho | 0 | 0 | No | 0 | No | No
tc3h6cho | 0 | 0 | No | 0 | No | No
ic3h7co | 0 | 0 | No | 0 | No | No
ic4h8oh | 0 | 0 | No | 0 | No | No
io2c4h8oh | 0 | 0 | No | 0 | No | No
ic4h8o2h-i | 0 | 0 | No | 0 | No | No
tc4h8o2h-i | 0 | 0 | No | 0 | No | No
ic4h8o2h-t | 0 | 0 | No | 0 | No | No
ic4h8ooh-io2 | 0 | 0 | No | 0 | No | No
tc4h8ooh-io2 | 0 | 0 | No | 0 | No | No
ic4h8ooh-to2 | 0 | 0 | No | 0 | No | No
ic4ketii | 0 | 0 | No | 0 | No | No
ic4ketit | 0 | 0 | No | 0 | No | No
ic3h6co | 0 | 0 | No | 0 | No | No
ic3h5cho | 0 | 0 | No | 0 | No | No
ic4h6oh | 0 | 0 | No | 0 | No | No
ic4h7oh | 0 | 0 | No | 0 | No | No
ic3h5co | 0 | 0 | No | 0 | No | No
tc3h6ocho | 0 | 0 | No | 0 | No | No
ic4h7ooh | 0 | 0 | No | 0 | No | No
tc3h6ohcho | 0 | 0 | No | 0 | No | No
tc3h6oh | 0 | 0 | No | 0 | No | No
ic3h5oh | 0 | 0 | No | 0 | No | No
tc3h6o2cho | 0 | 0 | No | 0 | No | No
ic3h5o2hcho | 0 | 0 | No | 0 | No | No
tc3h6o2hco | 0 | 0 | No | 0 | No | No
tc4h8cho | 0 | 0 | No | 0 | No | No
o2c4h8cho | 0 | 0 | No | 0 | No | No
o2hc4h8co | 0 | 0 | No | 0 | No | No
ch2cch2oh | 0 | 0 | No | 0 | No | No
c3h5oh | 0 | 0 | No | 0 | No | No
md2j | 0 | 0 | No | 0 | No | No
md | 0 | 0.001 | YES | 0 | No | No
md3j | 0 | 0 | No | 0 | No | No
md4j | 0 | 0 | No | 0 | No | No
md5j | 0 | 0 | No | 0 | No | No
md6j | 0 | 0 | No | 0 | No | No
md7j | 0 | 0 | No | 0 | No | No
md8j | 0 | 0 | No | 0 | No | No
md9j | 0 | 0 | No | 0 | No | No
md10j | 0 | 0 | No | 0 | No | No
mdmj | 0 | 0 | No | 0 | No | No
mn9j | 0 | 0 | No | 0 | No | No
mo8j | 0 | 0 | No | 0 | No | No
ms7j | 0 | 0 | No | 0 | No | No
mh6j | 0 | 0 | No | 0 | No | No
mf5j | 0 | 0 | No | 0 | No | No
c5h11-1 | 0 | 0 | No | 0 | No | No
mb4j | 0 | 0 | No | 0 | No | No
c6h13-1 | 0 | 0 | No | 0 | No | No
mp3j | 0 | 0 | No | 0 | No | No
c7h15-1 | 0 | 0 | No | 0 | No | No
me2j | 0 | 0 | No | 0 | No | No
c8h17-1 | 0 | 0 | No | 0 | No | No
c9h19-1 | 0 | 0 | No | 0 | No | No
c9h19co | 0 | 0 | No | 0 | No | No
daoj | 0 | 0 | No | 0 | No | No
me | 0 | 0 | No | 0 | No | No
c8h16-1 | 0 | 0 | No | 0 | No | No
md9d | 0 | 0 | No | 0 | No | No
md8d | 0 | 0 | No | 0 | No | No
mn8d | 0 | 0 | No | 0 | No | No
md7d | 0 | 0 | No | 0 | No | No
mo7d | 0 | 0 | No | 0 | No | No
c5h10-1 | 0 | 0 | No | 0 | No | No
md6d | 0 | 0 | No | 0 | No | No
ms6d | 0 | 0 | No | 0 | No | No
c6h12-1 | 0 | 0 | No | 0 | No | No
md5d | 0 | 0 | No | 0 | No | No
mh5d | 0 | 0 | No | 0 | No | No
c7h14-1 | 0 | 0 | No | 0 | No | No
md4d | 0 | 0 | No | 0 | No | No
mf4d | 0 | 0 | No | 0 | No | No
md3d | 0 | 0 | No | 0 | No | No
mb3d | 0 | 0 | No | 0 | No | No
c9h18-1 | 0 | 0 | No | 0 | No | No
md2d | 0 | 0 | No | 0 | No | No
mp2d | 0 | 0 | No | 0 | No | No
c8h17chco | 0 | 0 | No | 0 | No | No
mn8j | 0 | 0 | No | 0 | No | No
mn7d | 0 | 0 | No | 0 | No | No
mn7j | 0 | 0 | No | 0 | No | No
mn6d | 0 | 0 | No | 0 | No | No
mn6j | 0 | 0 | No | 0 | No | No
mn5d | 0 | 0 | No | 0 | No | No
mn5j | 0 | 0 | No | 0 | No | No
mn4d | 0 | 0 | No | 0 | No | No
mn4j | 0 | 0 | No | 0 | No | No
mn3d | 0 | 0 | No | 0 | No | No
mn3j | 0 | 0 | No | 0 | No | No
mn2d | 0 | 0 | No | 0 | No | No
mn2j | 0 | 0 | No | 0 | No | No
c7h15chco | 0 | 0 | No | 0 | No | No
c8h17co | 0 | 0 | No | 0 | No | No
mnmj | 0 | 0 | No | 0 | No | No
mo7j | 0 | 0 | No | 0 | No | No
mo6d | 0 | 0 | No | 0 | No | No
mo6j | 0 | 0 | No | 0 | No | No
mo5d | 0 | 0 | No | 0 | No | No
mo5j | 0 | 0 | No | 0 | No | No
mo4d | 0 | 0 | No | 0 | No | No
mo4j | 0 | 0 | No | 0 | No | No
mo3d | 0 | 0 | No | 0 | No | No
mo3j | 0 | 0 | No | 0 | No | No
mo2d | 0 | 0 | No | 0 | No | No
mo2j | 0 | 0 | No | 0 | No | No
c6h13chco | 0 | 0 | No | 0 | No | No
c7h15co | 0 | 0 | No | 0 | No | No
mojm | 0 | 0 | No | 0 | No | No
ms6j | 0 | 0 | No | 0 | No | No
ms5d | 0 | 0 | No | 0 | No | No
ms5j | 0 | 0 | No | 0 | No | No
ms4d | 0 | 0 | No | 0 | No | No
ms4j | 0 | 0 | No | 0 | No | No
ms3d | 0 | 0 | No | 0 | No | No
ms3j | 0 | 0 | No | 0 | No | No
ms2d | 0 | 0 | No | 0 | No | No
ms2j | 0 | 0 | No | 0 | No | No
c5h11chco | 0 | 0 | No | 0 | No | No
c6h13co | 0 | 0 | No | 0 | No | No
msmj | 0 | 0 | No | 0 | No | No
mh5j | 0 | 0 | No | 0 | No | No
mh4d | 0 | 0 | No | 0 | No | No
mh4j | 0 | 0 | No | 0 | No | No
mh3d | 0 | 0 | No | 0 | No | No
mh3j | 0 | 0 | No | 0 | No | No
mh2d | 0 | 0 | No | 0 | No | No
mh2j | 0 | 0 | No | 0 | No | No
c4h9chco | 0 | 0 | No | 0 | No | No
c5h11co | 0 | 0 | No | 0 | No | No
mhmj | 0 | 0 | No | 0 | No | No
mf4j | 0 | 0 | No | 0 | No | No
mf3d | 0 | 0 | No | 0 | No | No
mf3j | 0 | 0 | No | 0 | No | No
mf2d | 0 | 0 | No | 0 | No | No
mf2j | 0 | 0 | No | 0 | No | No
c3h7chco | 0 | 0 | No | 0 | No | No
c4h9co | 0 | 0 | No | 0 | No | No
mfmj | 0 | 0 | No | 0 | No | No
mb3j | 0 | 0 | No | 0 | No | No
mb2d | 0 | 0 | No | 0 | No | No
mb2j | 0 | 0 | No | 0 | No | No
mbmj | 0 | 0 | No | 0 | No | No
mp2j | 0 | 0 | No | 0 | No | No
mpmj | 0 | 0 | No | 0 | No | No
memj | 0 | 0 | No | 0 | No | No
c9h19-2 | 0 | 0 | No | 0 | No | No
c9h18-2 | 0 | 0 | No | 0 | No | No
c9h19-3 | 0 | 0 | No | 0 | No | No
c9h18-3 | 0 | 0 | No | 0 | No | No
c9h19-4 | 0 | 0 | No | 0 | No | No
c9h18-4 | 0 | 0 | No | 0 | No | No
c9h19-5 | 0 | 0 | No | 0 | No | No
c8h17-2 | 0 | 0 | No | 0 | No | No
c8h16-2 | 0 | 0 | No | 0 | No | No
c8h17-3 | 0 | 0 | No | 0 | No | No
c8h16-3 | 0 | 0 | No | 0 | No | No
c8h17-4 | 0 | 0 | No | 0 | No | No
c8h16-4 | 0 | 0 | No | 0 | No | No
c7h15-2 | 0 | 0 | No | 0 | No | No
c7h14-2 | 0 | 0 | No | 0 | No | No
c7h15-3 | 0 | 0 | No | 0 | No | No
c7h14-3 | 0 | 0 | No | 0 | No | No
c7h15-4 | 0 | 0 | No | 0 | No | No
c6h13-2 | 0 | 0 | No | 0 | No | No
c6h12-2 | 0 | 0 | No | 0 | No | No
c6h13-3 | 0 | 0 | No | 0 | No | No
c6h12-3 | 0 | 0 | No | 0 | No | No
c5h11-2 | 0 | 0 | No | 0 | No | No
c5h10-2 | 0 | 0 | No | 0 | No | No
c5h11-3 | 0 | 0 | No | 0 | No | No
c10h21-3 | 0 | 0 | No | 0 | No | No
c9h181ch32 | 0 | 0 | No | 0 | No | No
c8h161ch32 | 0 | 0 | No | 0 | No | No
c7h141ch32 | 0 | 0 | No | 0 | No | No
c6h121ch32 | 0 | 0 | No | 0 | No | No
c5h101ch32 | 0 | 0 | No | 0 | No | No
c4h81ch32 | 0 | 0 | No | 0 | No | No
c3h5oh2d1 | 0 | 0 | No | 0 | No | No
c3h5oh1d1 | 0 | 0 | No | 0 | No | No
c4h7oh2d1 | 0 | 0 | No | 0 | No | No
c4h7oh1d1 | 0 | 0 | No | 0 | No | No
c5h9oh2d1 | 0 | 0 | No | 0 | No | No
c5h9oh1d1 | 0 | 0 | No | 0 | No | No
c6h11oh2d1 | 0 | 0 | No | 0 | No | No
c6h11oh1d1 | 0 | 0 | No | 0 | No | No
c7h13oh2d1 | 0 | 0 | No | 0 | No | No
c7h13oh1d1 | 0 | 0 | No | 0 | No | No
c8h15oh2d1 | 0 | 0 | No | 0 | No | No
c8h15oh1d1 | 0 | 0 | No | 0 | No | No
c9h17oh2d1 | 0 | 0 | No | 0 | No | No
c9h17oh1d1 | 0 | 0 | No | 0 | No | No
c2h3oh | 0 | 0 | No | 0 | No | No
c3h6oh2j1 | 0 | 0 | No | 0 | No | No
c3h5oh1d2 | 0 | 0 | No | 0 | No | No
c5h11o-1 | 0 | 0 | No | 0 | No | No
c4h9cho | 0 | 0 | No | 0 | No | No
c5h10oh1j2 | 0 | 0 | No | 0 | No | No
c5h11o-2 | 0 | 0 | No | 0 | No | No
c3h7coch3 | 0 | 0 | No | 0 | No | No
c5h10oh2j1 | 0 | 0 | No | 0 | No | No
c6h13o-1 | 0 | 0 | No | 0 | No | No
c5h11cho | 0 | 0 | No | 0 | No | No
c6h12oh1j2 | 0 | 0 | No | 0 | No | No
c6h13o-2 | 0 | 0 | No | 0 | No | No
c4h9coch3 | 0 | 0 | No | 0 | No | No
c6h12oh2j1 | 0 | 0 | No | 0 | No | No
c7h15o-1 | 0 | 0 | No | 0 | No | No
c6h13cho | 0 | 0 | No | 0 | No | No
c7h14oh1j2 | 0 | 0 | No | 0 | No | No
c7h15o-2 | 0 | 0 | No | 0 | No | No
c5h11coch3 | 0 | 0 | No | 0 | No | No
c7h14oh2j1 | 0 | 0 | No | 0 | No | No
c8h17o-1 | 0 | 0 | No | 0 | No | No
c7h15cho | 0 | 0 | No | 0 | No | No
c8h16oh1j2 | 0 | 0 | No | 0 | No | No
c8h17o-2 | 0 | 0 | No | 0 | No | No
c6h13coch3 | 0 | 0 | No | 0 | No | No
c8h16oh2j1 | 0 | 0 | No | 0 | No | No
c9h19o-1 | 0 | 0 | No | 0 | No | No
c8h17cho | 0 | 0 | No | 0 | No | No
c9h18oh1j2 | 0 | 0 | No | 0 | No | No
c9h19o-2 | 0 | 0 | No | 0 | No | No
c7h15coch3 | 0 | 0 | No | 0 | No | No
c9h18oh2j1 | 0 | 0 | No | 0 | No | No
mp2doh2 | 0 | 0 | No | 0 | No | No
mp2doh3 | 0 | 0 | No | 0 | No | No
mb3doh3 | 0 | 0 | No | 0 | No | No
mb3doh4 | 0 | 0 | No | 0 | No | No
mf4doh4 | 0 | 0 | No | 0 | No | No
mf4doh5 | 0 | 0 | No | 0 | No | No
mh5doh5 | 0 | 0 | No | 0 | No | No
mh5doh6 | 0 | 0 | No | 0 | No | No
ms6doh6 | 0 | 0 | No | 0 | No | No
ms6doh7 | 0 | 0 | No | 0 | No | No
mo7doh7 | 0 | 0 | No | 0 | No | No
mo7doh8 | 0 | 0 | No | 0 | No | No
mn8doh8 | 0 | 0 | No | 0 | No | No
mn8doh9 | 0 | 0 | No | 0 | No | No
md9doh9 | 0 | 0 | No | 0 | No | No
md9doh10 | 0 | 0 | No | 0 | No | No
ch2ohchco | 0 | 0 | No | 0 | No | No
mp2joh3 | 0 | 0 | No | 0 | No | No
mp3joh2 | 0 | 0 | No | 0 | No | No
mb3joh4 | 0 | 0 | No | 0 | No | No
mb4joh3 | 0 | 0 | No | 0 | No | No
mf4joh5 | 0 | 0 | No | 0 | No | No
mf5joh4 | 0 | 0 | No | 0 | No | No
mh5joh6 | 0 | 0 | No | 0 | No | No
mh6joh5 | 0 | 0 | No | 0 | No | No
ms6joh7 | 0 | 0 | No | 0 | No | No
ms7joh6 | 0 | 0 | No | 0 | No | No
mo7joh8 | 0 | 0 | No | 0 | No | No
mo8joh7 | 0 | 0 | No | 0 | No | No
mn8joh9 | 0 | 0 | No | 0 | No | No
mn9joh8 | 0 | 0 | No | 0 | No | No
md9joh10 | 0 | 0 | No | 0 | No | No
md10joh9 | 0 | 0 | No | 0 | No | No
me2oxo | 0 | 0 | No | 0 | No | No
mp2o | 0 | 0 | No | 0 | No | No
mp3o | 0 | 0 | No | 0 | No | No
mp3oxo | 0 | 0 | No | 0 | No | No
mb3o | 0 | 0 | No | 0 | No | No
mb4o | 0 | 0 | No | 0 | No | No
mb4oxo | 0 | 0 | No | 0 | No | No
mf4o | 0 | 0 | No | 0 | No | No
mf5o | 0 | 0 | No | 0 | No | No
mf5oxo | 0 | 0 | No | 0 | No | No
mh5o | 0 | 0 | No | 0 | No | No
mh6o | 0 | 0 | No | 0 | No | No
mh6oxo | 0 | 0 | No | 0 | No | No
ms6o | 0 | 0 | No | 0 | No | No
ms7o | 0 | 0 | No | 0 | No | No
ms7oxo | 0 | 0 | No | 0 | No | No
mo7o | 0 | 0 | No | 0 | No | No
mo8o | 0 | 0 | No | 0 | No | No
mo8oxo | 0 | 0 | No | 0 | No | No
mn8o | 0 | 0 | No | 0 | No | No
mn9o | 0 | 0 | No | 0 | No | No
mn9oxo | 0 | 0 | No | 0 | No | No
md9o | 0 | 0 | No | 0 | No | No
md10o | 0 | 0 | No | 0 | No | No
c3h6oh1j2 | 0 | 0 | No | 0 | No | No
c9h17-11 | 0 | 0 | No | 0 | No | No
c9h17-12 | 0 | 0 | No | 0 | No | No
c9h17-13 | 0 | 0 | No | 0 | No | No
c9h17-14 | 0 | 0 | No | 0 | No | No
c9h17-15 | 0 | 0 | No | 0 | No | No
c9h17-16 | 0 | 0 | No | 0 | No | No
c9h17-17 | 0 | 0 | No | 0 | No | No
c9h17-18 | 0 | 0 | No | 0 | No | No
c9h17-19 | 0 | 0 | No | 0 | No | No
c8h15-11 | 0 | 0 | No | 0 | No | No
c8h15-12 | 0 | 0 | No | 0 | No | No
c8h15-13 | 0 | 0 | No | 0 | No | No
c8h15-14 | 0 | 0 | No | 0 | No | No
c8h15-15 | 0 | 0 | No | 0 | No | No
c8h15-16 | 0 | 0 | No | 0 | No | No
c8h15-17 | 0 | 0 | No | 0 | No | No
c8h15-18 | 0 | 0 | No | 0 | No | No
c7h13-11 | 0 | 0 | No | 0 | No | No
c7h13-12 | 0 | 0 | No | 0 | No | No
c7h13-13 | 0 | 0 | No | 0 | No | No
c7h13-14 | 0 | 0 | No | 0 | No | No
c7h13-15 | 0 | 0 | No | 0 | No | No
c7h13-16 | 0 | 0 | No | 0 | No | No
c7h13-17 | 0 | 0 | No | 0 | No | No
c6h11-11 | 0 | 0 | No | 0 | No | No
c6h11-12 | 0 | 0 | No | 0 | No | No
c6h11-13 | 0 | 0 | No | 0 | No | No
c6h11-14 | 0 | 0 | No | 0 | No | No
c6h11-15 | 0 | 0 | No | 0 | No | No
c6h11-16 | 0 | 0 | No | 0 | No | No
c5h9-11 | 0 | 0 | No | 0 | No | No
c5h9-12 | 0 | 0 | No | 0 | No | No
c5h9-13 | 0 | 0 | No | 0 | No | No
c5h9-14 | 0 | 0 | No | 0 | No | No
c5h9-15 | 0 | 0 | No | 0 | No | No
mp2dmj | 0 | 0 | No | 0 | No | No
mp2d3j | 0 | 0 | No | 0 | No | No
mp2d2j | 0 | 0 | No | 0 | No | No
mp2t | 0 | 0 | No | 0 | No | No
mp2tmj | 0 | 0 | No | 0 | No | No
mb3dmj | 0 | 0 | No | 0 | No | No
mb3d2j | 0 | 0 | No | 0 | No | No
mb3d4j | 0 | 0 | No | 0 | No | No
mb3d3j | 0 | 0 | No | 0 | No | No
mf4dmj | 0 | 0 | No | 0 | No | No
mf4d2j | 0 | 0 | No | 0 | No | No
mf4d3j | 0 | 0 | No | 0 | No | No
mf4d5j | 0 | 0 | No | 0 | No | No
mf4d4j | 0 | 0 | No | 0 | No | No
mh5dmj | 0 | 0 | No | 0 | No | No
mh5d2j | 0 | 0 | No | 0 | No | No
mh5d3j | 0 | 0 | No | 0 | No | No
mh5d4j | 0 | 0 | No | 0 | No | No
mh5d6j | 0 | 0 | No | 0 | No | No
mh5d5j | 0 | 0 | No | 0 | No | No
ms6dmj | 0 | 0 | No | 0 | No | No
ms6d2j | 0 | 0 | No | 0 | No | No
ms6d3j | 0 | 0 | No | 0 | No | No
ms6d4j | 0 | 0 | No | 0 | No | No
ms6d5j | 0 | 0 | No | 0 | No | No
ms6d7j | 0 | 0 | No | 0 | No | No
ms6d6j | 0 | 0 | No | 0 | No | No
mo7dmj | 0 | 0 | No | 0 | No | No
mo7d2j | 0 | 0 | No | 0 | No | No
mo7d3j | 0 | 0 | No | 0 | No | No
mo7d4j | 0 | 0 | No | 0 | No | No
mo7d5j | 0 | 0 | No | 0 | No | No
mo7d6j | 0 | 0 | No | 0 | No | No
mo7d8j | 0 | 0 | No | 0 | No | No
mo7d7j | 0 | 0 | No | 0 | No | No
mn8dmj | 0 | 0 | No | 0 | No | No
mn8d2j | 0 | 0 | No | 0 | No | No
mn8d3j | 0 | 0 | No | 0 | No | No
mn8d4j | 0 | 0 | No | 0 | No | No
mn8d5j | 0 | 0 | No | 0 | No | No
mn8d6j | 0 | 0 | No | 0 | No | No
mn8d7j | 0 | 0 | No | 0 | No | No
mn8d9j | 0 | 0 | No | 0 | No | No
mn8d8j | 0 | 0 | No | 0 | No | No
md9dmj | 0 | 0 | No | 0 | No | No
md9d2j | 0 | 0 | No | 0 | No | No
md9d3j | 0 | 0 | No | 0 | No | No
md9d4j | 0 | 0 | No | 0 | No | No
md9d5j | 0 | 0 | No | 0 | No | No
md9d6j | 0 | 0 | No | 0 | No | No
md9d7j | 0 | 0 | No | 0 | No | No
md9d8j | 0 | 0 | No | 0 | No | No
md9d10j | 0 | 0 | No | 0 | No | No
md9d9j | 0 | 0 | No | 0 | No | No
md8dmj | 0 | 0 | No | 0 | No | No
md8d2j | 0 | 0 | No | 0 | No | No
md8d3j | 0 | 0 | No | 0 | No | No
md8d4j | 0 | 0 | No | 0 | No | No
md8d5j | 0 | 0 | No | 0 | No | No
md8d6j | 0 | 0 | No | 0 | No | No
md8d7j | 0 | 0 | No | 0 | No | No
md8d8j | 0 | 0 | No | 0 | No | No
md8d9j | 0 | 0 | No | 0 | No | No
md7dmj | 0 | 0 | No | 0 | No | No
md7d2j | 0 | 0 | No | 0 | No | No
md7d3j | 0 | 0 | No | 0 | No | No
md7d4j | 0 | 0 | No | 0 | No | No
md7d5j | 0 | 0 | No | 0 | No | No
md7d6j | 0 | 0 | No | 0 | No | No
md7d7j | 0 | 0 | No | 0 | No | No
md7d8j | 0 | 0 | No | 0 | No | No
md7d10j | 0 | 0 | No | 0 | No | No
md6dmj | 0 | 0 | No | 0 | No | No
md6d2j | 0 | 0 | No | 0 | No | No
md6d3j | 0 | 0 | No | 0 | No | No
md6d4j | 0 | 0 | No | 0 | No | No
md6d5j | 0 | 0 | No | 0 | No | No
md6d6j | 0 | 0 | No | 0 | No | No
md6d7j | 0 | 0 | No | 0 | No | No
md6d9j | 0 | 0 | No | 0 | No | No
md6d10j | 0 | 0 | No | 0 | No | No
md5dmj | 0 | 0 | No | 0 | No | No
md5d2j | 0 | 0 | No | 0 | No | No
md5d3j | 0 | 0 | No | 0 | No | No
md5d4j | 0 | 0 | No | 0 | No | No
md5d5j | 0 | 0 | No | 0 | No | No
md5d6j | 0 | 0 | No | 0 | No | No
md5d8j | 0 | 0 | No | 0 | No | No
md5d9j | 0 | 0 | No | 0 | No | No
md5d10j | 0 | 0 | No | 0 | No | No
md4dmj | 0 | 0 | No | 0 | No | No
md4d2j | 0 | 0 | No | 0 | No | No
md4d3j | 0 | 0 | No | 0 | No | No
md4d4j | 0 | 0 | No | 0 | No | No
md4d5j | 0 | 0 | No | 0 | No | No
md4d7j | 0 | 0 | No | 0 | No | No
md4d8j | 0 | 0 | No | 0 | No | No
md4d9j | 0 | 0 | No | 0 | No | No
md4d10j | 0 | 0 | No | 0 | No | No
md3dmj | 0 | 0 | No | 0 | No | No
md3d2j | 0 | 0 | No | 0 | No | No
md3d3j | 0 | 0 | No | 0 | No | No
md3d4j | 0 | 0 | No | 0 | No | No
md3d6j | 0 | 0 | No | 0 | No | No
md3d7j | 0 | 0 | No | 0 | No | No
md3d8j | 0 | 0 | No | 0 | No | No
md3d9j | 0 | 0 | No | 0 | No | No
md3d10j | 0 | 0 | No | 0 | No | No
md2dmj | 0 | 0 | No | 0 | No | No
md2d2j | 0 | 0 | No | 0 | No | No
md2d3j | 0 | 0 | No | 0 | No | No
md2d5j | 0 | 0 | No | 0 | No | No
md2d6j | 0 | 0 | No | 0 | No | No
md2d7j | 0 | 0 | No | 0 | No | No
md2d8j | 0 | 0 | No | 0 | No | No
md2d9j | 0 | 0 | No | 0 | No | No
md2d10j | 0 | 0 | No | 0 | No | No
c9h16-1 | 0 | 0 | No | 0 | No | No
c9h16-12 | 0 | 0 | No | 0 | No | No
c9h16-13 | 0 | 0 | No | 0 | No | No
c9h16-14 | 0 | 0 | No | 0 | No | No
c5h8-14 | 0 | 0 | No | 0 | No | No
c9h16-15 | 0 | 0 | No | 0 | No | No
c6h10-15 | 0 | 0 | No | 0 | No | No
c9h16-16 | 0 | 0 | No | 0 | No | No
c7h12-16 | 0 | 0 | No | 0 | No | No
c9h16-17 | 0 | 0 | No | 0 | No | No
c8h14-17 | 0 | 0 | No | 0 | No | No
c9h16-18 | 0 | 0 | No | 0 | No | No
c8h14-1 | 0 | 0 | No | 0 | No | No
c8h14-12 | 0 | 0 | No | 0 | No | No
c8h14-13 | 0 | 0 | No | 0 | No | No
c8h14-14 | 0 | 0 | No | 0 | No | No
c8h14-15 | 0 | 0 | No | 0 | No | No
c8h14-16 | 0 | 0 | No | 0 | No | No
c7h12-1 | 0 | 0 | No | 0 | No | No
c7h12-12 | 0 | 0 | No | 0 | No | No
c7h12-13 | 0 | 0 | No | 0 | No | No
c7h12-14 | 0 | 0 | No | 0 | No | No
c7h12-15 | 0 | 0 | No | 0 | No | No
c6h10-1 | 0 | 0 | No | 0 | No | No
c6h10-12 | 0 | 0 | No | 0 | No | No
c6h10-13 | 0 | 0 | No | 0 | No | No
c6h10-14 | 0 | 0 | No | 0 | No | No
c5h8-1 | 0 | 0 | No | 0 | No | No
c5h8-12 | 0 | 0 | No | 0 | No | No
c5h8-13 | 0 | 0 | No | 0 | No | No
c4h6-1 | 0 | 0 | No | 0 | No | No
c4h6-12 | 0 | 0 | No | 0 | No | No
ch2cco | 0 | 0 | No | 0 | No | No
c3h5co | 0 | 0 | No | 0 | No | No
c2h3chco | 0 | 0 | No | 0 | No | No
mb3t | 0 | 0 | No | 0 | No | No
mf24d | 0 | 0 | No | 0 | No | No
mf2d5j | 0 | 0 | No | 0 | No | No
c4h7co | 0 | 0 | No | 0 | No | No
c3h5chco | 0 | 0 | No | 0 | No | No
mf4t | 0 | 0 | No | 0 | No | No
mh25d | 0 | 0 | No | 0 | No | No
mh2d6j | 0 | 0 | No | 0 | No | No
mh35d | 0 | 0 | No | 0 | No | No
mh3d6j | 0 | 0 | No | 0 | No | No
c5h9co | 0 | 0 | No | 0 | No | No
c4h7chco | 0 | 0 | No | 0 | No | No
mh5t | 0 | 0 | No | 0 | No | No
ms26d | 0 | 0 | No | 0 | No | No
ms2d7j | 0 | 0 | No | 0 | No | No
ms36d | 0 | 0 | No | 0 | No | No
ms3d7j | 0 | 0 | No | 0 | No | No
ms4d7j | 0 | 0 | No | 0 | No | No
c6h11co | 0 | 0 | No | 0 | No | No
c5h9chco | 0 | 0 | No | 0 | No | No
ms46d | 0 | 0 | No | 0 | No | No
ms6t | 0 | 0 | No | 0 | No | No
mo27d | 0 | 0 | No | 0 | No | No
mo2d8j | 0 | 0 | No | 0 | No | No
mo37d | 0 | 0 | No | 0 | No | No
mo3d8j | 0 | 0 | No | 0 | No | No
mo47d | 0 | 0 | No | 0 | No | No
mo4d8j | 0 | 0 | No | 0 | No | No
mo57d | 0 | 0 | No | 0 | No | No
mo5d8j | 0 | 0 | No | 0 | No | No
c7h13co | 0 | 0 | No | 0 | No | No
c6h11chco | 0 | 0 | No | 0 | No | No
mo7t | 0 | 0 | No | 0 | No | No
c8h15co | 0 | 0 | No | 0 | No | No
c7h13chco | 0 | 0 | No | 0 | No | No
mn68d | 0 | 0 | No | 0 | No | No
mn8t | 0 | 0 | No | 0 | No | No
c9h17co | 0 | 0 | No | 0 | No | No
c8h15chco | 0 | 0 | No | 0 | No | No
md79d | 0 | 0 | No | 0 | No | No
md9t | 0 | 0 | No | 0 | No | No
c9h17co-2 | 0 | 0 | No | 0 | No | No
c8h15chco-2 | 0 | 0 | No | 0 | No | No
c7h13-27 | 0 | 0 | No | 0 | No | No
c6h11-26 | 0 | 0 | No | 0 | No | No
c5h9-25 | 0 | 0 | No | 0 | No | No
c9h17co-3 | 0 | 0 | No | 0 | No | No
c8h15chco-3 | 0 | 0 | No | 0 | No | No
c7h13-37 | 0 | 0 | No | 0 | No | No
c6h11-31 | 0 | 0 | No | 0 | No | No
mn78d | 0 | 0 | No | 0 | No | No
c9h17co-4 | 0 | 0 | No | 0 | No | No
c8h15chco-4 | 0 | 0 | No | 0 | No | No
c7h13-31 | 0 | 0 | No | 0 | No | No
mo67d | 0 | 0 | No | 0 | No | No
c9h17co-5 | 0 | 0 | No | 0 | No | No
c8h15chco-5 | 0 | 0 | No | 0 | No | No
ms56d | 0 | 0 | No | 0 | No | No
mn58d | 0 | 0 | No | 0 | No | No
c9h17co-6 | 0 | 0 | No | 0 | No | No
c8h15chco-6 | 0 | 0 | No | 0 | No | No
mh45d | 0 | 0 | No | 0 | No | No
mn48d | 0 | 0 | No | 0 | No | No
c9h17co-7 | 0 | 0 | No | 0 | No | No
c8h15chco-7 | 0 | 0 | No | 0 | No | No
mf34d | 0 | 0 | No | 0 | No | No
mn38d | 0 | 0 | No | 0 | No | No
c9h17co-8 | 0 | 0 | No | 0 | No | No
c8h15chco-8 | 0 | 0 | No | 0 | No | No
mb23d | 0 | 0 | No | 0 | No | No
mn28d | 0 | 0 | No | 0 | No | No
peaoj | 0 | 0 | No | 0 | No | No
c8h15-28 | 0 | 0 | No | 0 | No | No
c8h15-38 | 0 | 0 | No | 0 | No | No
c8h15-41 | 0 | 0 | No | 0 | No | No
c8h15-31 | 0 | 0 | No | 0 | No | No
c9h19o2-1 | 0 | 0 | No | 0 | No | No
c9h19o2-2 | 0 | 0 | No | 0 | No | No
c9h19o2-3 | 0 | 0 | No | 0 | No | No
c9h19o2-4 | 0 | 0 | No | 0 | No | No
c9h19o2-5 | 0 | 0 | No | 0 | No | No
c8h17o2-1 | 0 | 0 | No | 0 | No | No
c8h17o2-2 | 0 | 0 | No | 0 | No | No
c8h17o2-3 | 0 | 0 | No | 0 | No | No
c8h17o2-4 | 0 | 0 | No | 0 | No | No
c7h15o2-1 | 0 | 0 | No | 0 | No | No
c7h15o2-2 | 0 | 0 | No | 0 | No | No
c7h15o2-3 | 0 | 0 | No | 0 | No | No
c7h15o2-4 | 0 | 0 | No | 0 | No | No
c6h13o2-1 | 0 | 0 | No | 0 | No | No
c6h13o2-2 | 0 | 0 | No | 0 | No | No
c6h13o2-3 | 0 | 0 | No | 0 | No | No
c5h11o2-1 | 0 | 0 | No | 0 | No | No
c5h11o2-2 | 0 | 0 | No | 0 | No | No
c5h11o2-3 | 0 | 0 | No | 0 | No | No
md10o2 | 0 | 0 | No | 0 | No | No
md9o2 | 0 | 0 | No | 0 | No | No
md8o2 | 0 | 0 | No | 0 | No | No
md7o2 | 0 | 0 | No | 0 | No | No
md6o2 | 0 | 0 | No | 0 | No | No
md5o2 | 0 | 0 | No | 0 | No | No
md4o2 | 0 | 0 | No | 0 | No | No
md3o2 | 0 | 0 | No | 0 | No | No
md2o2 | 0 | 0 | No | 0 | No | No
mdmo2 | 0 | 0 | No | 0 | No | No
mn9o2 | 0 | 0 | No | 0 | No | No
mn8o2 | 0 | 0 | No | 0 | No | No
mn7o2 | 0 | 0 | No | 0 | No | No
mn6o2 | 0 | 0 | No | 0 | No | No
mn5o2 | 0 | 0 | No | 0 | No | No
mn4o2 | 0 | 0 | No | 0 | No | No
mn3o2 | 0 | 0 | No | 0 | No | No
mn2o2 | 0 | 0 | No | 0 | No | No
mnmo2 | 0 | 0 | No | 0 | No | No
mo8o2 | 0 | 0 | No | 0 | No | No
mo7o2 | 0 | 0 | No | 0 | No | No
mo6o2 | 0 | 0 | No | 0 | No | No
mo5o2 | 0 | 0 | No | 0 | No | No
mo4o2 | 0 | 0 | No | 0 | No | No
mo3o2 | 0 | 0 | No | 0 | No | No
mo2o2 | 0 | 0 | No | 0 | No | No
mamo2 | 0 | 0 | No | 0 | No | No
ms7o2 | 0 | 0 | No | 0 | No | No
ms6o2 | 0 | 0 | No | 0 | No | No
ms5o2 | 0 | 0 | No | 0 | No | No
ms4o2 | 0 | 0 | No | 0 | No | No
ms3o2 | 0 | 0 | No | 0 | No | No
ms2o2 | 0 | 0 | No | 0 | No | No
msmo2 | 0 | 0 | No | 0 | No | No
mh6o2 | 0 | 0 | No | 0 | No | No
mh5o2 | 0 | 0 | No | 0 | No | No
mh4o2 | 0 | 0 | No | 0 | No | No
mh3o2 | 0 | 0 | No | 0 | No | No
mh2o2 | 0 | 0 | No | 0 | No | No
mhmo2 | 0 | 0 | No | 0 | No | No
mf5o2 | 0 | 0 | No | 0 | No | No
mf4o2 | 0 | 0 | No | 0 | No | No
mf3o2 | 0 | 0 | No | 0 | No | No
mf2o2 | 0 | 0 | No | 0 | No | No
mfmo2 | 0 | 0 | No | 0 | No | No
mb4o2 | 0 | 0 | No | 0 | No | No
mb3o2 | 0 | 0 | No | 0 | No | No
mb2o2 | 0 | 0 | No | 0 | No | No
mbmo2 | 0 | 0 | No | 0 | No | No
mp3o2 | 0 | 0 | No | 0 | No | No
mp2o2 | 0 | 0 | No | 0 | No | No
mpmo2 | 0 | 0 | No | 0 | No | No
me2o2 | 0 | 0 | No | 0 | No | No
memo2 | 0 | 0 | No | 0 | No | No
ch3ocooo | 0 | 0 | No | 0 | No | No
c9h19cooo | 0 | 0 | No | 0 | No | No
md8o | 0 | 0 | No | 0 | No | No
md7o | 0 | 0 | No | 0 | No | No
md6o | 0 | 0 | No | 0 | No | No
md5o | 0 | 0 | No | 0 | No | No
md4o | 0 | 0 | No | 0 | No | No
md3o | 0 | 0 | No | 0 | No | No
md2o | 0 | 0 | No | 0 | No | No
mdmo | 0 | 0 | No | 0 | No | No
me2o | 0 | 0 | No | 0 | No | No
md10ooh | 0 | 0 | No | 0 | No | No
md9ooh | 0 | 0 | No | 0 | No | No
md8ooh | 0 | 0 | No | 0 | No | No
md7ooh | 0 | 0 | No | 0 | No | No
md6ooh | 0 | 0 | No | 0 | No | No
md5ooh | 0 | 0 | No | 0 | No | No
md4ooh | 0 | 0 | No | 0 | No | No
md3ooh | 0 | 0 | No | 0 | No | No
md2ooh | 0 | 0 | No | 0 | No | No
mdmooh | 0 | 0 | No | 0 | No | No
eaoj | 0 | 0 | No | 0 | No | No
ea | 0 | 0 | No | 0 | No | No
paoj | 0 | 0 | No | 0 | No | No
pa | 0 | 0 | No | 0 | No | No
baoj | 0 | 0 | No | 0 | No | No
ba | 0 | 0 | No | 0 | No | No
faoj | 0 | 0 | No | 0 | No | No
fa | 0 | 0 | No | 0 | No | No
haoj | 0 | 0 | No | 0 | No | No
ha | 0 | 0 | No | 0 | No | No
saoj | 0 | 0 | No | 0 | No | No
sa | 0 | 0 | No | 0 | No | No
oaoj | 0 | 0 | No | 0 | No | No
oa | 0 | 0 | No | 0 | No | No
naoj | 0 | 0 | No | 0 | No | No
na | 0 | 0 | No | 0 | No | No
da | 0 | 0 | No | 0 | No | No
c9h18ooh1-2 | 0 | 0 | No | 0 | No | No
c9h18ooh1-3 | 0 | 0 | No | 0 | No | No
c9h18ooh1-4 | 0 | 0 | No | 0 | No | No
c9h18ooh1-5 | 0 | 0 | No | 0 | No | No
c9h18ooh2-1 | 0 | 0 | No | 0 | No | No
c9h18ooh2-3 | 0 | 0 | No | 0 | No | No
c9h18ooh2-4 | 0 | 0 | No | 0 | No | No
c9h18ooh2-5 | 0 | 0 | No | 0 | No | No
c9h18ooh2-6 | 0 | 0 | No | 0 | No | No
c9h18ooh3-1 | 0 | 0 | No | 0 | No | No
c9h18ooh3-2 | 0 | 0 | No | 0 | No | No
c9h18ooh3-4 | 0 | 0 | No | 0 | No | No
c9h18ooh3-5 | 0 | 0 | No | 0 | No | No
c9h18ooh3-6 | 0 | 0 | No | 0 | No | No
c9h18ooh3-7 | 0 | 0 | No | 0 | No | No
c9h18ooh4-1 | 0 | 0 | No | 0 | No | No
c9h18ooh4-2 | 0 | 0 | No | 0 | No | No
c9h18ooh4-3 | 0 | 0 | No | 0 | No | No
c9h18ooh4-5 | 0 | 0 | No | 0 | No | No
c9h18ooh4-6 | 0 | 0 | No | 0 | No | No
c9h18ooh4-7 | 0 | 0 | No | 0 | No | No
c9h18ooh4-8 | 0 | 0 | No | 0 | No | No
c9h18ooh5-1 | 0 | 0 | No | 0 | No | No
c9h18ooh5-2 | 0 | 0 | No | 0 | No | No
c9h18ooh5-3 | 0 | 0 | No | 0 | No | No
c9h18ooh5-4 | 0 | 0 | No | 0 | No | No
c8h16ooh1-2 | 0 | 0 | No | 0 | No | No
c8h16ooh1-3 | 0 | 0 | No | 0 | No | No
c8h16ooh1-4 | 0 | 0 | No | 0 | No | No
c8h16ooh1-5 | 0 | 0 | No | 0 | No | No
c8h16ooh2-1 | 0 | 0 | No | 0 | No | No
c8h16ooh2-3 | 0 | 0 | No | 0 | No | No
c8h16ooh2-4 | 0 | 0 | No | 0 | No | No
c8h16ooh2-5 | 0 | 0 | No | 0 | No | No
c8h16ooh2-6 | 0 | 0 | No | 0 | No | No
c8h16ooh3-1 | 0 | 0 | No | 0 | No | No
c8h16ooh3-2 | 0 | 0 | No | 0 | No | No
c8h16ooh3-4 | 0 | 0 | No | 0 | No | No
c8h16ooh3-5 | 0 | 0 | No | 0 | No | No
c8h16ooh3-6 | 0 | 0 | No | 0 | No | No
c8h16ooh3-7 | 0 | 0 | No | 0 | No | No
c8h16ooh4-1 | 0 | 0 | No | 0 | No | No
c8h16ooh4-2 | 0 | 0 | No | 0 | No | No
c8h16ooh4-3 | 0 | 0 | No | 0 | No | No
c8h16ooh4-5 | 0 | 0 | No | 0 | No | No
c8h16ooh4-6 | 0 | 0 | No | 0 | No | No
c8h16ooh4-7 | 0 | 0 | No | 0 | No | No
c8h16ooh4-8 | 0 | 0 | No | 0 | No | No
c7h14ooh1-2 | 0 | 0 | No | 0 | No | No
c7h14ooh1-3 | 0 | 0 | No | 0 | No | No
c7h14ooh1-4 | 0 | 0 | No | 0 | No | No
c7h14ooh1-5 | 0 | 0 | No | 0 | No | No
c7h14ooh2-1 | 0 | 0 | No | 0 | No | No
c7h14ooh2-3 | 0 | 0 | No | 0 | No | No
c7h14ooh2-4 | 0 | 0 | No | 0 | No | No
c7h14ooh2-5 | 0 | 0 | No | 0 | No | No
c7h14ooh2-6 | 0 | 0 | No | 0 | No | No
c7h14ooh3-1 | 0 | 0 | No | 0 | No | No
c7h14ooh3-2 | 0 | 0 | No | 0 | No | No
c7h14ooh3-4 | 0 | 0 | No | 0 | No | No
c7h14ooh3-5 | 0 | 0 | No | 0 | No | No
c7h14ooh3-6 | 0 | 0 | No | 0 | No | No
c7h14ooh3-7 | 0 | 0 | No | 0 | No | No
c7h14ooh4-1 | 0 | 0 | No | 0 | No | No
c7h14ooh4-2 | 0 | 0 | No | 0 | No | No
c7h14ooh4-3 | 0 | 0 | No | 0 | No | No
c6h12ooh1-2 | 0 | 0 | No | 0 | No | No
c6h12ooh1-3 | 0 | 0 | No | 0 | No | No
c6h12ooh1-4 | 0 | 0 | No | 0 | No | No
c6h12ooh1-5 | 0 | 0 | No | 0 | No | No
c6h12ooh2-1 | 0 | 0 | No | 0 | No | No
c6h12ooh2-3 | 0 | 0 | No | 0 | No | No
c6h12ooh2-4 | 0 | 0 | No | 0 | No | No
c6h12ooh2-5 | 0 | 0 | No | 0 | No | No
c6h12ooh2-6 | 0 | 0 | No | 0 | No | No
c6h12ooh3-1 | 0 | 0 | No | 0 | No | No
c6h12ooh3-2 | 0 | 0 | No | 0 | No | No
c6h12ooh3-4 | 0 | 0 | No | 0 | No | No
c6h12ooh3-5 | 0 | 0 | No | 0 | No | No
c6h12ooh3-6 | 0 | 0 | No | 0 | No | No
c5h10ooh1-2 | 0 | 0 | No | 0 | No | No
c5h10ooh1-3 | 0 | 0 | No | 0 | No | No
c5h10ooh1-4 | 0 | 0 | No | 0 | No | No
c5h10ooh1-5 | 0 | 0 | No | 0 | No | No
c5h10ooh2-1 | 0 | 0 | No | 0 | No | No
c5h10ooh2-3 | 0 | 0 | No | 0 | No | No
c5h10ooh2-4 | 0 | 0 | No | 0 | No | No
c5h10ooh2-5 | 0 | 0 | No | 0 | No | No
c5h10ooh3-1 | 0 | 0 | No | 0 | No | No
c5h10ooh3-2 | 0 | 0 | No | 0 | No | No
memooh2j | 0 | 0 | No | 0 | No | No
me2oohmj | 0 | 0 | No | 0 | No | No
mpmooh2j | 0 | 0 | No | 0 | No | No
mpmooh3j | 0 | 0 | No | 0 | No | No
mp2oohmj | 0 | 0 | No | 0 | No | No
mp2ooh3j | 0 | 0 | No | 0 | No | No
mp3oohmj | 0 | 0 | No | 0 | No | No
mp3ooh2j | 0 | 0 | No | 0 | No | No
mbmooh2j | 0 | 0 | No | 0 | No | No
mbmooh3j | 0 | 0 | No | 0 | No | No
mb2oohmj | 0 | 0 | No | 0 | No | No
mb2ooh3j | 0 | 0 | No | 0 | No | No
mb2ooh4j | 0 | 0 | No | 0 | No | No
mb3oohmj | 0 | 0 | No | 0 | No | No
mb3ooh2j | 0 | 0 | No | 0 | No | No
mb3ooh4j | 0 | 0 | No | 0 | No | No
mb4ooh3j | 0 | 0 | No | 0 | No | No
mb4ooh2j | 0 | 0 | No | 0 | No | No
mfmooh2j | 0 | 0 | No | 0 | No | No
mfmooh3j | 0 | 0 | No | 0 | No | No
mf2oohmj | 0 | 0 | No | 0 | No | No
mf2ooh3j | 0 | 0 | No | 0 | No | No
mf2ooh4j | 0 | 0 | No | 0 | No | No
mf2ooh5j | 0 | 0 | No | 0 | No | No
mf3oohmj | 0 | 0 | No | 0 | No | No
mf3ooh2j | 0 | 0 | No | 0 | No | No
mf3ooh4j | 0 | 0 | No | 0 | No | No
mf3ooh5j | 0 | 0 | No | 0 | No | No
mf4ooh3j | 0 | 0 | No | 0 | No | No
mf4ooh2j | 0 | 0 | No | 0 | No | No
mf4ooh5j | 0 | 0 | No | 0 | No | No
mf5ooh4j | 0 | 0 | No | 0 | No | No
mf5ooh3j | 0 | 0 | No | 0 | No | No
mf5ooh2j | 0 | 0 | No | 0 | No | No
mhmooh2j | 0 | 0 | No | 0 | No | No
mhmooh3j | 0 | 0 | No | 0 | No | No
mh2oohmj | 0 | 0 | No | 0 | No | No
mh2ooh3j | 0 | 0 | No | 0 | No | No
mh2ooh4j | 0 | 0 | No | 0 | No | No
mh2ooh5j | 0 | 0 | No | 0 | No | No
mh2ooh6j | 0 | 0 | No | 0 | No | No
mh3oohmj | 0 | 0 | No | 0 | No | No
mh3ooh2j | 0 | 0 | No | 0 | No | No
mh3ooh4j | 0 | 0 | No | 0 | No | No
mh3ooh5j | 0 | 0 | No | 0 | No | No
mh3ooh6j | 0 | 0 | No | 0 | No | No
mh4ooh3j | 0 | 0 | No | 0 | No | No
mh4ooh2j | 0 | 0 | No | 0 | No | No
mh4ooh5j | 0 | 0 | No | 0 | No | No
mh4ooh6j | 0 | 0 | No | 0 | No | No
mh5ooh4j | 0 | 0 | No | 0 | No | No
mh5ooh3j | 0 | 0 | No | 0 | No | No
mh5ooh2j | 0 | 0 | No | 0 | No | No
mh5ooh6j | 0 | 0 | No | 0 | No | No
mh6ooh5j | 0 | 0 | No | 0 | No | No
mh6ooh4j | 0 | 0 | No | 0 | No | No
mh6ooh3j | 0 | 0 | No | 0 | No | No
mh6ooh2j | 0 | 0 | No | 0 | No | No
msmooh2j | 0 | 0 | No | 0 | No | No
msmooh3j | 0 | 0 | No | 0 | No | No
ms2oohmj | 0 | 0 | No | 0 | No | No
ms2ooh3j | 0 | 0 | No | 0 | No | No
ms2ooh4j | 0 | 0 | No | 0 | No | No
ms2ooh5j | 0 | 0 | No | 0 | No | No
ms2ooh6j | 0 | 0 | No | 0 | No | No
ms3oohmj | 0 | 0 | No | 0 | No | No
ms3ooh2j | 0 | 0 | No | 0 | No | No
ms3ooh4j | 0 | 0 | No | 0 | No | No
ms3ooh5j | 0 | 0 | No | 0 | No | No
ms3ooh6j | 0 | 0 | No | 0 | No | No
ms3ooh7j | 0 | 0 | No | 0 | No | No
ms4ooh3j | 0 | 0 | No | 0 | No | No
ms4ooh2j | 0 | 0 | No | 0 | No | No
ms4ooh5j | 0 | 0 | No | 0 | No | No
ms4ooh6j | 0 | 0 | No | 0 | No | No
ms4ooh7j | 0 | 0 | No | 0 | No | No
ms5ooh4j | 0 | 0 | No | 0 | No | No
ms5ooh3j | 0 | 0 | No | 0 | No | No
ms5ooh2j | 0 | 0 | No | 0 | No | No
ms5ooh6j | 0 | 0 | No | 0 | No | No
ms5ooh7j | 0 | 0 | No | 0 | No | No
ms6ooh5j | 0 | 0 | No | 0 | No | No
ms6ooh4j | 0 | 0 | No | 0 | No | No
ms6ooh3j | 0 | 0 | No | 0 | No | No
ms6ooh2j | 0 | 0 | No | 0 | No | No
ms6ooh7j | 0 | 0 | No | 0 | No | No
ms7ooh6j | 0 | 0 | No | 0 | No | No
ms7ooh5j | 0 | 0 | No | 0 | No | No
ms7ooh4j | 0 | 0 | No | 0 | No | No
ms7ooh3j | 0 | 0 | No | 0 | No | No
mamooh2j | 0 | 0 | No | 0 | No | No
mamooh3j | 0 | 0 | No | 0 | No | No
mo2oohmj | 0 | 0 | No | 0 | No | No
mo2ooh3j | 0 | 0 | No | 0 | No | No
mo2ooh4j | 0 | 0 | No | 0 | No | No
mo2ooh5j | 0 | 0 | No | 0 | No | No
mo2ooh6j | 0 | 0 | No | 0 | No | No
mo3oohmj | 0 | 0 | No | 0 | No | No
mo3ooh2j | 0 | 0 | No | 0 | No | No
mo3ooh4j | 0 | 0 | No | 0 | No | No
mo3ooh5j | 0 | 0 | No | 0 | No | No
mo3ooh6j | 0 | 0 | No | 0 | No | No
mo3ooh7j | 0 | 0 | No | 0 | No | No
mo4ooh3j | 0 | 0 | No | 0 | No | No
mo4ooh2j | 0 | 0 | No | 0 | No | No
mo4ooh5j | 0 | 0 | No | 0 | No | No
mo4ooh6j | 0 | 0 | No | 0 | No | No
mo4ooh7j | 0 | 0 | No | 0 | No | No
mo4ooh8j | 0 | 0 | No | 0 | No | No
mo5ooh4j | 0 | 0 | No | 0 | No | No
mo5ooh3j | 0 | 0 | No | 0 | No | No
mo5ooh2j | 0 | 0 | No | 0 | No | No
mo5ooh6j | 0 | 0 | No | 0 | No | No
mo5ooh7j | 0 | 0 | No | 0 | No | No
mo5ooh8j | 0 | 0 | No | 0 | No | No
mo6ooh5j | 0 | 0 | No | 0 | No | No
mo6ooh4j | 0 | 0 | No | 0 | No | No
mo6ooh3j | 0 | 0 | No | 0 | No | No
mo6ooh2j | 0 | 0 | No | 0 | No | No
mo6ooh7j | 0 | 0 | No | 0 | No | No
mo6ooh8j | 0 | 0 | No | 0 | No | No
mo7ooh6j | 0 | 0 | No | 0 | No | No
mo7ooh5j | 0 | 0 | No | 0 | No | No
mo7ooh4j | 0 | 0 | No | 0 | No | No
mo7ooh3j | 0 | 0 | No | 0 | No | No
mo7ooh8j | 0 | 0 | No | 0 | No | No
mo8ooh7j | 0 | 0 | No | 0 | No | No
mo8ooh6j | 0 | 0 | No | 0 | No | No
mo8ooh5j | 0 | 0 | No | 0 | No | No
mo8ooh4j | 0 | 0 | No | 0 | No | No
mnmooh2j | 0 | 0 | No | 0 | No | No
mnmooh3j | 0 | 0 | No | 0 | No | No
mn2oohmj | 0 | 0 | No | 0 | No | No
mn2ooh3j | 0 | 0 | No | 0 | No | No
mn2ooh4j | 0 | 0 | No | 0 | No | No
mn2ooh5j | 0 | 0 | No | 0 | No | No
mn2ooh6j | 0 | 0 | No | 0 | No | No
mn3oohmj | 0 | 0 | No | 0 | No | No
mn3ooh2j | 0 | 0 | No | 0 | No | No
mn3ooh4j | 0 | 0 | No | 0 | No | No
mn3ooh5j | 0 | 0 | No | 0 | No | No
mn3ooh6j | 0 | 0 | No | 0 | No | No
mn3ooh7j | 0 | 0 | No | 0 | No | No
mn4ooh3j | 0 | 0 | No | 0 | No | No
mn4ooh2j | 0 | 0 | No | 0 | No | No
mn4ooh5j | 0 | 0 | No | 0 | No | No
mn4ooh6j | 0 | 0 | No | 0 | No | No
mn4ooh7j | 0 | 0 | No | 0 | No | No
mn4ooh8j | 0 | 0 | No | 0 | No | No
mn5ooh4j | 0 | 0 | No | 0 | No | No
mn5ooh3j | 0 | 0 | No | 0 | No | No
mn5ooh2j | 0 | 0 | No | 0 | No | No
mn5ooh6j | 0 | 0 | No | 0 | No | No
mn5ooh7j | 0 | 0 | No | 0 | No | No
mn5ooh8j | 0 | 0 | No | 0 | No | No
mn5ooh9j | 0 | 0 | No | 0 | No | No
mn6ooh5j | 0 | 0 | No | 0 | No | No
mn6ooh4j | 0 | 0 | No | 0 | No | No
mn6ooh3j | 0 | 0 | No | 0 | No | No
mn6ooh2j | 0 | 0 | No | 0 | No | No
mn6ooh7j | 0 | 0 | No | 0 | No | No
mn6ooh8j | 0 | 0 | No | 0 | No | No
mn6ooh9j | 0 | 0 | No | 0 | No | No
mn7ooh6j | 0 | 0 | No | 0 | No | No
mn7ooh5j | 0 | 0 | No | 0 | No | No
mn7ooh4j | 0 | 0 | No | 0 | No | No
mn7ooh3j | 0 | 0 | No | 0 | No | No
mn7ooh8j | 0 | 0 | No | 0 | No | No
mn7ooh9j | 0 | 0 | No | 0 | No | No
mn8ooh7j | 0 | 0 | No | 0 | No | No
mn8ooh6j | 0 | 0 | No | 0 | No | No
mn8ooh5j | 0 | 0 | No | 0 | No | No
mn8ooh4j | 0 | 0 | No | 0 | No | No
mn8ooh9j | 0 | 0 | No | 0 | No | No
mn9ooh8j | 0 | 0 | No | 0 | No | No
mn9ooh7j | 0 | 0 | No | 0 | No | No
mn9ooh6j | 0 | 0 | No | 0 | No | No
mn9ooh5j | 0 | 0 | No | 0 | No | No
mdmooh2j | 0 | 0 | No | 0 | No | No
mdmooh3j | 0 | 0 | No | 0 | No | No
md2oohmj | 0 | 0 | No | 0 | No | No
md2ooh3j | 0 | 0 | No | 0 | No | No
md2ooh4j | 0 | 0 | No | 0 | No | No
md2ooh5j | 0 | 0 | No | 0 | No | No
md2ooh6j | 0 | 0 | No | 0 | No | No
md3oohmj | 0 | 0 | No | 0 | No | No
md3ooh2j | 0 | 0 | No | 0 | No | No
md3ooh4j | 0 | 0 | No | 0 | No | No
md3ooh5j | 0 | 0 | No | 0 | No | No
md3ooh6j | 0 | 0 | No | 0 | No | No
md3ooh7j | 0 | 0 | No | 0 | No | No
md4ooh3j | 0 | 0 | No | 0 | No | No
md4ooh2j | 0 | 0 | No | 0 | No | No
md4ooh5j | 0 | 0 | No | 0 | No | No
md4ooh6j | 0 | 0 | No | 0 | No | No
md4ooh7j | 0 | 0 | No | 0 | No | No
md4ooh8j | 0 | 0 | No | 0 | No | No
md5ooh4j | 0 | 0 | No | 0 | No | No
md5ooh3j | 0 | 0 | No | 0 | No | No
md5ooh2j | 0 | 0 | No | 0 | No | No
md5ooh6j | 0 | 0 | No | 0 | No | No
md5ooh7j | 0 | 0 | No | 0 | No | No
md5ooh8j | 0 | 0 | No | 0 | No | No
md5ooh9j | 0 | 0 | No | 0 | No | No
md6ooh5j | 0 | 0 | No | 0 | No | No
md6ooh4j | 0 | 0 | No | 0 | No | No
md6ooh3j | 0 | 0 | No | 0 | No | No
md6ooh2j | 0 | 0 | No | 0 | No | No
md6ooh7j | 0 | 0 | No | 0 | No | No
md6ooh8j | 0 | 0 | No | 0 | No | No
md6ooh9j | 0 | 0 | No | 0 | No | No
md6ooh10j | 0 | 0 | No | 0 | No | No
md7ooh6j | 0 | 0 | No | 0 | No | No
md7ooh5j | 0 | 0 | No | 0 | No | No
md7ooh4j | 0 | 0 | No | 0 | No | No
md7ooh3j | 0 | 0 | No | 0 | No | No
md7ooh8j | 0 | 0 | No | 0 | No | No
md7ooh9j | 0 | 0 | No | 0 | No | No
md7ooh10j | 0 | 0 | No | 0 | No | No
md8ooh7j | 0 | 0 | No | 0 | No | No
md8ooh6j | 0 | 0 | No | 0 | No | No
md8ooh5j | 0 | 0 | No | 0 | No | No
md8ooh4j | 0 | 0 | No | 0 | No | No
md8ooh9j | 0 | 0 | No | 0 | No | No
md8ooh10j | 0 | 0 | No | 0 | No | No
md9ooh8j | 0 | 0 | No | 0 | No | No
md9ooh7j | 0 | 0 | No | 0 | No | No
md9ooh6j | 0 | 0 | No | 0 | No | No
md9ooh5j | 0 | 0 | No | 0 | No | No
md9ooh10j | 0 | 0 | No | 0 | No | No
md10ooh9j | 0 | 0 | No | 0 | No | No
md10ooh8j | 0 | 0 | No | 0 | No | No
md10ooh7j | 0 | 0 | No | 0 | No | No
md10ooh6j | 0 | 0 | No | 0 | No | No
ch2ocoooh | 0 | 0 | No | 0 | No | No
c9h18coooh2j | 0 | 0 | No | 0 | No | No
c9h18coooh3j | 0 | 0 | No | 0 | No | No
c9h18coooh4j | 0 | 0 | No | 0 | No | No
c9h18coooh5j | 0 | 0 | No | 0 | No | No
c5h11ooh-1 | 0 | 0 | No | 0 | No | No
c5h11ooh-2 | 0 | 0 | No | 0 | No | No
c5h11ooh-3 | 0 | 0 | No | 0 | No | No
c6h13ooh-1 | 0 | 0 | No | 0 | No | No
c6h13ooh-2 | 0 | 0 | No | 0 | No | No
c6h13ooh-3 | 0 | 0 | No | 0 | No | No
c7h15ooh-1 | 0 | 0 | No | 0 | No | No
c7h15ooh-2 | 0 | 0 | No | 0 | No | No
c7h15ooh-3 | 0 | 0 | No | 0 | No | No
c7h15ooh-4 | 0 | 0 | No | 0 | No | No
c8h17ooh-1 | 0 | 0 | No | 0 | No | No
c8h17ooh-2 | 0 | 0 | No | 0 | No | No
c8h17ooh-3 | 0 | 0 | No | 0 | No | No
c8h17ooh-4 | 0 | 0 | No | 0 | No | No
c9h19ooh-1 | 0 | 0 | No | 0 | No | No
c9h19ooh-2 | 0 | 0 | No | 0 | No | No
c9h19ooh-3 | 0 | 0 | No | 0 | No | No
c9h19ooh-4 | 0 | 0 | No | 0 | No | No
c9h19ooh-5 | 0 | 0 | No | 0 | No | No
memooh | 0 | 0 | No | 0 | No | No
me2ooh | 0 | 0 | No | 0 | No | No
mpmooh | 0 | 0 | No | 0 | No | No
mp2ooh | 0 | 0 | No | 0 | No | No
mp3ooh | 0 | 0 | No | 0 | No | No
mbmooh | 0 | 0 | No | 0 | No | No
mb2ooh | 0 | 0 | No | 0 | No | No
mb3ooh | 0 | 0 | No | 0 | No | No
mb4ooh | 0 | 0 | No | 0 | No | No
mfmooh | 0 | 0 | No | 0 | No | No
mf2ooh | 0 | 0 | No | 0 | No | No
mf3ooh | 0 | 0 | No | 0 | No | No
mf4ooh | 0 | 0 | No | 0 | No | No
mf5ooh | 0 | 0 | No | 0 | No | No
mhmooh | 0 | 0 | No | 0 | No | No
mh2ooh | 0 | 0 | No | 0 | No | No
mh3ooh | 0 | 0 | No | 0 | No | No
mh4ooh | 0 | 0 | No | 0 | No | No
mh5ooh | 0 | 0 | No | 0 | No | No
mh6ooh | 0 | 0 | No | 0 | No | No
msmooh | 0 | 0 | No | 0 | No | No
ms2ooh | 0 | 0 | No | 0 | No | No
ms3ooh | 0 | 0 | No | 0 | No | No
ms4ooh | 0 | 0 | No | 0 | No | No
ms5ooh | 0 | 0 | No | 0 | No | No
ms6ooh | 0 | 0 | No | 0 | No | No
ms7ooh | 0 | 0 | No | 0 | No | No
mamooh | 0 | 0 | No | 0 | No | No
mo2ooh | 0 | 0 | No | 0 | No | No
mo3ooh | 0 | 0 | No | 0 | No | No
mo4ooh | 0 | 0 | No | 0 | No | No
mo5ooh | 0 | 0 | No | 0 | No | No
mo6ooh | 0 | 0 | No | 0 | No | No
mo7ooh | 0 | 0 | No | 0 | No | No
mo8ooh | 0 | 0 | No | 0 | No | No
mnmooh | 0 | 0 | No | 0 | No | No
mn2ooh | 0 | 0 | No | 0 | No | No
mn3ooh | 0 | 0 | No | 0 | No | No
mn4ooh | 0 | 0 | No | 0 | No | No
mn5ooh | 0 | 0 | No | 0 | No | No
mn6ooh | 0 | 0 | No | 0 | No | No
mn7ooh | 0 | 0 | No | 0 | No | No
mn8ooh | 0 | 0 | No | 0 | No | No
mn9ooh | 0 | 0 | No | 0 | No | No
c5h11o-3 | 0 | 0 | No | 0 | No | No
c6h13o-3 | 0 | 0 | No | 0 | No | No
c7h15o-3 | 0 | 0 | No | 0 | No | No
c7h15o-4 | 0 | 0 | No | 0 | No | No
c8h17o-3 | 0 | 0 | No | 0 | No | No
c8h17o-4 | 0 | 0 | No | 0 | No | No
c9h19o-3 | 0 | 0 | No | 0 | No | No
c9h19o-4 | 0 | 0 | No | 0 | No | No
c9h19o-5 | 0 | 0 | No | 0 | No | No
memo | 0 | 0 | No | 0 | No | No
mpmo | 0 | 0 | No | 0 | No | No
mbmo | 0 | 0 | No | 0 | No | No
mb2o | 0 | 0 | No | 0 | No | No
mfmo | 0 | 0 | No | 0 | No | No
mf2o | 0 | 0 | No | 0 | No | No
mf3o | 0 | 0 | No | 0 | No | No
mhmo | 0 | 0 | No | 0 | No | No
mh2o | 0 | 0 | No | 0 | No | No
mh3o | 0 | 0 | No | 0 | No | No
mh4o | 0 | 0 | No | 0 | No | No
msmo | 0 | 0 | No | 0 | No | No
ms2o | 0 | 0 | No | 0 | No | No
ms3o | 0 | 0 | No | 0 | No | No
ms4o | 0 | 0 | No | 0 | No | No
ms5o | 0 | 0 | No | 0 | No | No
mamo | 0 | 0 | No | 0 | No | No
mo2o | 0 | 0 | No | 0 | No | No
mo3o | 0 | 0 | No | 0 | No | No
mo4o | 0 | 0 | No | 0 | No | No
mo5o | 0 | 0 | No | 0 | No | No
mo6o | 0 | 0 | No | 0 | No | No
mnmo | 0 | 0 | No | 0 | No | No
mn2o | 0 | 0 | No | 0 | No | No
mn3o | 0 | 0 | No | 0 | No | No
mn4o | 0 | 0 | No | 0 | No | No
mn5o | 0 | 0 | No | 0 | No | No
mn6o | 0 | 0 | No | 0 | No | No
mn7o | 0 | 0 | No | 0 | No | No
c5h10o1-2 | 0 | 0 | No | 0 | No | No
c5h10o1-3 | 0 | 0 | No | 0 | No | No
c5h10o1-4 | 0 | 0 | No | 0 | No | No
c5h10o1-5 | 0 | 0 | No | 0 | No | No
c5h10o2-3 | 0 | 0 | No | 0 | No | No
c5h10o2-4 | 0 | 0 | No | 0 | No | No
c6h12o1-2 | 0 | 0 | No | 0 | No | No
c6h12o1-3 | 0 | 0 | No | 0 | No | No
c6h12o1-4 | 0 | 0 | No | 0 | No | No
c6h12o1-5 | 0 | 0 | No | 0 | No | No
c6h12o2-3 | 0 | 0 | No | 0 | No | No
c6h12o2-4 | 0 | 0 | No | 0 | No | No
c6h12o2-5 | 0 | 0 | No | 0 | No | No
c6h12o3-4 | 0 | 0 | No | 0 | No | No
c7h14o1-2 | 0 | 0 | No | 0 | No | No
c7h14o1-3 | 0 | 0 | No | 0 | No | No
c7h14o1-4 | 0 | 0 | No | 0 | No | No
c7h14o1-5 | 0 | 0 | No | 0 | No | No
c7h14o2-3 | 0 | 0 | No | 0 | No | No
c7h14o2-4 | 0 | 0 | No | 0 | No | No
c7h14o2-5 | 0 | 0 | No | 0 | No | No
c7h14o2-6 | 0 | 0 | No | 0 | No | No
c7h14o3-4 | 0 | 0 | No | 0 | No | No
c7h14o3-5 | 0 | 0 | No | 0 | No | No
c8h16o1-2 | 0 | 0 | No | 0 | No | No
c8h16o1-3 | 0 | 0 | No | 0 | No | No
c8h16o1-4 | 0 | 0 | No | 0 | No | No
c8h16o1-5 | 0 | 0 | No | 0 | No | No
c8h16o2-3 | 0 | 0 | No | 0 | No | No
c8h16o2-4 | 0 | 0 | No | 0 | No | No
c8h16o2-5 | 0 | 0 | No | 0 | No | No
c8h16o2-6 | 0 | 0 | No | 0 | No | No
c8h16o3-4 | 0 | 0 | No | 0 | No | No
c8h16o3-5 | 0 | 0 | No | 0 | No | No
c8h16o3-6 | 0 | 0 | No | 0 | No | No
c8h16o4-5 | 0 | 0 | No | 0 | No | No
c9h18o1-2 | 0 | 0 | No | 0 | No | No
c9h18o1-3 | 0 | 0 | No | 0 | No | No
c9h18o1-4 | 0 | 0 | No | 0 | No | No
c9h18o1-5 | 0 | 0 | No | 0 | No | No
c9h18o2-3 | 0 | 0 | No | 0 | No | No
c9h18o2-4 | 0 | 0 | No | 0 | No | No
c9h18o2-5 | 0 | 0 | No | 0 | No | No
c9h18o2-6 | 0 | 0 | No | 0 | No | No
c9h18o3-4 | 0 | 0 | No | 0 | No | No
c9h18o3-5 | 0 | 0 | No | 0 | No | No
c9h18o3-6 | 0 | 0 | No | 0 | No | No
c9h18o3-7 | 0 | 0 | No | 0 | No | No
c9h18o4-5 | 0 | 0 | No | 0 | No | No
c9h18o4-6 | 0 | 0 | No | 0 | No | No
meom-2 | 0 | 0 | No | 0 | No | No
mpom-2 | 0 | 0 | No | 0 | No | No
mpom-3 | 0 | 0 | No | 0 | No | No
mpo2-3 | 0 | 0 | No | 0 | No | No
mbom-2 | 0 | 0 | No | 0 | No | No
mbom-3 | 0 | 0 | No | 0 | No | No
mbo2-3 | 0 | 0 | No | 0 | No | No
mbo2-4 | 0 | 0 | No | 0 | No | No
mbo3-4 | 0 | 0 | No | 0 | No | No
mfom-2 | 0 | 0 | No | 0 | No | No
mfom-3 | 0 | 0 | No | 0 | No | No
mfo2-3 | 0 | 0 | No | 0 | No | No
mfo2-4 | 0 | 0 | No | 0 | No | No
mfo2-5 | 0 | 0 | No | 0 | No | No
mfo3-4 | 0 | 0 | No | 0 | No | No
mfo3-5 | 0 | 0 | No | 0 | No | No
mfo4-5 | 0 | 0 | No | 0 | No | No
mhom-2 | 0 | 0 | No | 0 | No | No
mhom-3 | 0 | 0 | No | 0 | No | No
mho2-3 | 0 | 0 | No | 0 | No | No
mho2-4 | 0 | 0 | No | 0 | No | No
mho2-5 | 0 | 0 | No | 0 | No | No
mho2-6 | 0 | 0 | No | 0 | No | No
mho3-4 | 0 | 0 | No | 0 | No | No
mho3-5 | 0 | 0 | No | 0 | No | No
mho3-6 | 0 | 0 | No | 0 | No | No
mho4-5 | 0 | 0 | No | 0 | No | No
mho4-6 | 0 | 0 | No | 0 | No | No
mho5-6 | 0 | 0 | No | 0 | No | No
msom-2 | 0 | 0 | No | 0 | No | No
msom-3 | 0 | 0 | No | 0 | No | No
mso2-3 | 0 | 0 | No | 0 | No | No
mso2-4 | 0 | 0 | No | 0 | No | No
mso2-5 | 0 | 0 | No | 0 | No | No
mso2-6 | 0 | 0 | No | 0 | No | No
mso3-4 | 0 | 0 | No | 0 | No | No
mso3-5 | 0 | 0 | No | 0 | No | No
mso3-6 | 0 | 0 | No | 0 | No | No
mso3-7 | 0 | 0 | No | 0 | No | No
mso4-5 | 0 | 0 | No | 0 | No | No
mso4-6 | 0 | 0 | No | 0 | No | No
mso4-7 | 0 | 0 | No | 0 | No | No
mso5-6 | 0 | 0 | No | 0 | No | No
mso5-7 | 0 | 0 | No | 0 | No | No
mso6-7 | 0 | 0 | No | 0 | No | No
moom-2 | 0 | 0 | No | 0 | No | No
moom-3 | 0 | 0 | No | 0 | No | No
moo2-3 | 0 | 0 | No | 0 | No | No
moo2-4 | 0 | 0 | No | 0 | No | No
moo2-5 | 0 | 0 | No | 0 | No | No
moo2-6 | 0 | 0 | No | 0 | No | No
moo3-4 | 0 | 0 | No | 0 | No | No
moo3-5 | 0 | 0 | No | 0 | No | No
moo3-6 | 0 | 0 | No | 0 | No | No
moo3-7 | 0 | 0 | No | 0 | No | No
moo4-5 | 0 | 0 | No | 0 | No | No
moo4-6 | 0 | 0 | No | 0 | No | No
moo4-7 | 0 | 0 | No | 0 | No | No
moo4-8 | 0 | 0 | No | 0 | No | No
moo5-6 | 0 | 0 | No | 0 | No | No
moo5-7 | 0 | 0 | No | 0 | No | No
moo5-8 | 0 | 0 | No | 0 | No | No
moo6-7 | 0 | 0 | No | 0 | No | No
moo6-8 | 0 | 0 | No | 0 | No | No
moo7-8 | 0 | 0 | No | 0 | No | No
mnom-2 | 0 | 0 | No | 0 | No | No
mnom-3 | 0 | 0 | No | 0 | No | No
mno2-3 | 0 | 0 | No | 0 | No | No
mno2-4 | 0 | 0 | No | 0 | No | No
mno2-5 | 0 | 0 | No | 0 | No | No
mno2-6 | 0 | 0 | No | 0 | No | No
mno3-4 | 0 | 0 | No | 0 | No | No
mno3-5 | 0 | 0 | No | 0 | No | No
mno3-6 | 0 | 0 | No | 0 | No | No
mno3-7 | 0 | 0 | No | 0 | No | No
mno4-5 | 0 | 0 | No | 0 | No | No
mno4-6 | 0 | 0 | No | 0 | No | No
mno4-7 | 0 | 0 | No | 0 | No | No
mno4-8 | 0 | 0 | No | 0 | No | No
mno5-6 | 0 | 0 | No | 0 | No | No
mno5-7 | 0 | 0 | No | 0 | No | No
mno5-8 | 0 | 0 | No | 0 | No | No
mno5-9 | 0 | 0 | No | 0 | No | No
mno6-7 | 0 | 0 | No | 0 | No | No
mno6-8 | 0 | 0 | No | 0 | No | No
mno6-9 | 0 | 0 | No | 0 | No | No
mno7-8 | 0 | 0 | No | 0 | No | No
mno7-9 | 0 | 0 | No | 0 | No | No
mno8-9 | 0 | 0 | No | 0 | No | No
mdom-2 | 0 | 0 | No | 0 | No | No
mdom-3 | 0 | 0 | No | 0 | No | No
mdo2-3 | 0 | 0 | No | 0 | No | No
mdo2-4 | 0 | 0 | No | 0 | No | No
mdo2-5 | 0 | 0 | No | 0 | No | No
mdo2-6 | 0 | 0 | No | 0 | No | No
mdo3-4 | 0 | 0 | No | 0 | No | No
mdo3-5 | 0 | 0 | No | 0 | No | No
mdo3-6 | 0 | 0 | No | 0 | No | No
mdo3-7 | 0 | 0 | No | 0 | No | No
mdo4-5 | 0 | 0 | No | 0 | No | No
mdo4-6 | 0 | 0 | No | 0 | No | No
mdo4-7 | 0 | 0 | No | 0 | No | No
mdo4-8 | 0 | 0 | No | 0 | No | No
mdo5-6 | 0 | 0 | No | 0 | No | No
mdo5-7 | 0 | 0 | No | 0 | No | No
mdo5-8 | 0 | 0 | No | 0 | No | No
mdo5-9 | 0 | 0 | No | 0 | No | No
mdo6-7 | 0 | 0 | No | 0 | No | No
mdo6-8 | 0 | 0 | No | 0 | No | No
mdo6-9 | 0 | 0 | No | 0 | No | No
mdo6-10 | 0 | 0 | No | 0 | No | No
mdo7-8 | 0 | 0 | No | 0 | No | No
mdo7-9 | 0 | 0 | No | 0 | No | No
mdo7-10 | 0 | 0 | No | 0 | No | No
mdo8-9 | 0 | 0 | No | 0 | No | No
mdo8-10 | 0 | 0 | No | 0 | No | No
mdo9-10 | 0 | 0 | No | 0 | No | No
cych2ocoo | 0 | 0 | No | 0 | No | No
cyc9h19coo2 | 0 | 0 | No | 0 | No | No
cyc9h19coo3 | 0 | 0 | No | 0 | No | No
cyc9h19coo4 | 0 | 0 | No | 0 | No | No
cyc9h19coo5 | 0 | 0 | No | 0 | No | No
mdmooh2o2 | 0 | 0 | No | 0 | No | No
mdmooh3o2 | 0 | 0 | No | 0 | No | No
md2oohmo2 | 0 | 0 | No | 0 | No | No
md2ooh3o2 | 0 | 0 | No | 0 | No | No
md2ooh4o2 | 0 | 0 | No | 0 | No | No
md2ooh5o2 | 0 | 0 | No | 0 | No | No
md2ooh6o2 | 0 | 0 | No | 0 | No | No
md3oohmo2 | 0 | 0 | No | 0 | No | No
md3ooh2o2 | 0 | 0 | No | 0 | No | No
md3ooh4o2 | 0 | 0 | No | 0 | No | No
md3ooh5o2 | 0 | 0 | No | 0 | No | No
md3ooh6o2 | 0 | 0 | No | 0 | No | No
md3ooh7o2 | 0 | 0 | No | 0 | No | No
md4ooh3o2 | 0 | 0 | No | 0 | No | No
md4ooh2o2 | 0 | 0 | No | 0 | No | No
md4ooh5o2 | 0 | 0 | No | 0 | No | No
md4ooh6o2 | 0 | 0 | No | 0 | No | No
md4ooh7o2 | 0 | 0 | No | 0 | No | No
md4ooh8o2 | 0 | 0 | No | 0 | No | No
md5ooh4o2 | 0 | 0 | No | 0 | No | No
md5ooh3o2 | 0 | 0 | No | 0 | No | No
md5ooh2o2 | 0 | 0 | No | 0 | No | No
md5ooh6o2 | 0 | 0 | No | 0 | No | No
md5ooh7o2 | 0 | 0 | No | 0 | No | No
md5ooh8o2 | 0 | 0 | No | 0 | No | No
md5ooh9o2 | 0 | 0 | No | 0 | No | No
md6ooh5o2 | 0 | 0 | No | 0 | No | No
md6ooh4o2 | 0 | 0 | No | 0 | No | No
md6ooh3o2 | 0 | 0 | No | 0 | No | No
md6ooh2o2 | 0 | 0 | No | 0 | No | No
md6ooh7o2 | 0 | 0 | No | 0 | No | No
md6ooh8o2 | 0 | 0 | No | 0 | No | No
md6ooh9o2 | 0 | 0 | No | 0 | No | No
md6ooh10o2 | 0 | 0 | No | 0 | No | No
md7ooh6o2 | 0 | 0 | No | 0 | No | No
md7ooh5o2 | 0 | 0 | No | 0 | No | No
md7ooh4o2 | 0 | 0 | No | 0 | No | No
md7ooh3o2 | 0 | 0 | No | 0 | No | No
md7ooh8o2 | 0 | 0 | No | 0 | No | No
md7ooh9o2 | 0 | 0 | No | 0 | No | No
md7ooh10o2 | 0 | 0 | No | 0 | No | No
md8ooh7o2 | 0 | 0 | No | 0 | No | No
md8ooh6o2 | 0 | 0 | No | 0 | No | No
md8ooh5o2 | 0 | 0 | No | 0 | No | No
md8ooh4o2 | 0 | 0 | No | 0 | No | No
md8ooh9o2 | 0 | 0 | No | 0 | No | No
md8ooh10o2 | 0 | 0 | No | 0 | No | No
md9ooh8o2 | 0 | 0 | No | 0 | No | No
md9ooh7o2 | 0 | 0 | No | 0 | No | No
md9ooh6o2 | 0 | 0 | No | 0 | No | No
md9ooh5o2 | 0 | 0 | No | 0 | No | No
md9ooh10o2 | 0 | 0 | No | 0 | No | No
md10ooh9o2 | 0 | 0 | No | 0 | No | No
md10ooh8o2 | 0 | 0 | No | 0 | No | No
md10ooh7o2 | 0 | 0 | No | 0 | No | No
md10ooh6o2 | 0 | 0 | No | 0 | No | No
c5h10ooh1-2o2 | 0 | 0 | No | 0 | No | No
c5h10ooh1-3o2 | 0 | 0 | No | 0 | No | No
c5h10ooh1-4o2 | 0 | 0 | No | 0 | No | No
c5h10ooh1-5o2 | 0 | 0 | No | 0 | No | No
c5h10ooh2-1o2 | 0 | 0 | No | 0 | No | No
c5h10ooh2-3o2 | 0 | 0 | No | 0 | No | No
c5h10ooh2-4o2 | 0 | 0 | No | 0 | No | No
c5h10ooh2-5o2 | 0 | 0 | No | 0 | No | No
c5h10ooh3-1o2 | 0 | 0 | No | 0 | No | No
c5h10ooh3-2o2 | 0 | 0 | No | 0 | No | No
c6h12ooh1-2o2 | 0 | 0 | No | 0 | No | No
c6h12ooh1-3o2 | 0 | 0 | No | 0 | No | No
c6h12ooh1-4o2 | 0 | 0 | No | 0 | No | No
c6h12ooh1-5o2 | 0 | 0 | No | 0 | No | No
c6h12ooh2-1o2 | 0 | 0 | No | 0 | No | No
c6h12ooh2-3o2 | 0 | 0 | No | 0 | No | No
c6h12ooh2-4o2 | 0 | 0 | No | 0 | No | No
c6h12ooh2-5o2 | 0 | 0 | No | 0 | No | No
c6h12ooh2-6o2 | 0 | 0 | No | 0 | No | No
c6h12ooh3-1o2 | 0 | 0 | No | 0 | No | No
c6h12ooh3-2o2 | 0 | 0 | No | 0 | No | No
c6h12ooh3-4o2 | 0 | 0 | No | 0 | No | No
c6h12ooh3-5o2 | 0 | 0 | No | 0 | No | No
c6h12ooh3-6o2 | 0 | 0 | No | 0 | No | No
c7h14ooh1-2o2 | 0 | 0 | No | 0 | No | No
c7h14ooh1-3o2 | 0 | 0 | No | 0 | No | No
c7h14ooh1-4o2 | 0 | 0 | No | 0 | No | No
c7h14ooh1-5o2 | 0 | 0 | No | 0 | No | No
c7h14ooh2-1o2 | 0 | 0 | No | 0 | No | No
c7h14ooh2-3o2 | 0 | 0 | No | 0 | No | No
c7h14ooh2-4o2 | 0 | 0 | No | 0 | No | No
c7h14ooh2-5o2 | 0 | 0 | No | 0 | No | No
c7h14ooh2-6o2 | 0 | 0 | No | 0 | No | No
c7h14ooh3-1o2 | 0 | 0 | No | 0 | No | No
c7h14ooh3-2o2 | 0 | 0 | No | 0 | No | No
c7h14ooh3-4o2 | 0 | 0 | No | 0 | No | No
c7h14ooh3-5o2 | 0 | 0 | No | 0 | No | No
c7h14ooh3-6o2 | 0 | 0 | No | 0 | No | No
c7h14ooh3-7o2 | 0 | 0 | No | 0 | No | No
c7h14ooh4-1o2 | 0 | 0 | No | 0 | No | No
c7h14ooh4-2o2 | 0 | 0 | No | 0 | No | No
c7h14ooh4-3o2 | 0 | 0 | No | 0 | No | No
c8h16ooh1-2o2 | 0 | 0 | No | 0 | No | No
c8h16ooh1-3o2 | 0 | 0 | No | 0 | No | No
c8h16ooh1-4o2 | 0 | 0 | No | 0 | No | No
c8h16ooh1-5o2 | 0 | 0 | No | 0 | No | No
c8h16ooh2-1o2 | 0 | 0 | No | 0 | No | No
c8h16ooh2-3o2 | 0 | 0 | No | 0 | No | No
c8h16ooh2-4o2 | 0 | 0 | No | 0 | No | No
c8h16ooh2-5o2 | 0 | 0 | No | 0 | No | No
c8h16ooh2-6o2 | 0 | 0 | No | 0 | No | No
c8h16ooh3-1o2 | 0 | 0 | No | 0 | No | No
c8h16ooh3-2o2 | 0 | 0 | No | 0 | No | No
c8h16ooh3-4o2 | 0 | 0 | No | 0 | No | No
c8h16ooh3-5o2 | 0 | 0 | No | 0 | No | No
c8h16ooh3-6o2 | 0 | 0 | No | 0 | No | No
c8h16ooh3-7o2 | 0 | 0 | No | 0 | No | No
c8h16ooh4-1o2 | 0 | 0 | No | 0 | No | No
c8h16ooh4-2o2 | 0 | 0 | No | 0 | No | No
c8h16ooh4-3o2 | 0 | 0 | No | 0 | No | No
c8h16ooh4-5o2 | 0 | 0 | No | 0 | No | No
c8h16ooh4-6o2 | 0 | 0 | No | 0 | No | No
c8h16ooh4-7o2 | 0 | 0 | No | 0 | No | No
c8h16ooh4-8o2 | 0 | 0 | No | 0 | No | No
c9h18ooh1-2o2 | 0 | 0 | No | 0 | No | No
c9h18ooh1-3o2 | 0 | 0 | No | 0 | No | No
c9h18ooh1-4o2 | 0 | 0 | No | 0 | No | No
c9h18ooh1-5o2 | 0 | 0 | No | 0 | No | No
c9h18ooh2-1o2 | 0 | 0 | No | 0 | No | No
c9h18ooh2-3o2 | 0 | 0 | No | 0 | No | No
c9h18ooh2-4o2 | 0 | 0 | No | 0 | No | No
c9h18ooh2-5o2 | 0 | 0 | No | 0 | No | No
c9h18ooh2-6o2 | 0 | 0 | No | 0 | No | No
c9h18ooh3-1o2 | 0 | 0 | No | 0 | No | No
c9h18ooh3-2o2 | 0 | 0 | No | 0 | No | No
c9h18ooh3-4o2 | 0 | 0 | No | 0 | No | No
c9h18ooh3-5o2 | 0 | 0 | No | 0 | No | No
c9h18ooh3-6o2 | 0 | 0 | No | 0 | No | No
c9h18ooh3-7o2 | 0 | 0 | No | 0 | No | No
c9h18ooh4-1o2 | 0 | 0 | No | 0 | No | No
c9h18ooh4-2o2 | 0 | 0 | No | 0 | No | No
c9h18ooh4-3o2 | 0 | 0 | No | 0 | No | No
c9h18ooh4-5o2 | 0 | 0 | No | 0 | No | No
c9h18ooh4-6o2 | 0 | 0 | No | 0 | No | No
c9h18ooh4-7o2 | 0 | 0 | No | 0 | No | No
c9h18ooh4-8o2 | 0 | 0 | No | 0 | No | No
c9h18ooh5-1o2 | 0 | 0 | No | 0 | No | No
c9h18ooh5-2o2 | 0 | 0 | No | 0 | No | No
c9h18ooh5-3o2 | 0 | 0 | No | 0 | No | No
c9h18ooh5-4o2 | 0 | 0 | No | 0 | No | No
memooh2o2 | 0 | 0 | No | 0 | No | No
me2oohmo2 | 0 | 0 | No | 0 | No | No
mpmooh2o2 | 0 | 0 | No | 0 | No | No
mpmooh3o2 | 0 | 0 | No | 0 | No | No
mp2oohmo2 | 0 | 0 | No | 0 | No | No
mp2ooh3o2 | 0 | 0 | No | 0 | No | No
mp3oohmo2 | 0 | 0 | No | 0 | No | No
mp3ooh2o2 | 0 | 0 | No | 0 | No | No
mbmooh2o2 | 0 | 0 | No | 0 | No | No
mbmooh3o2 | 0 | 0 | No | 0 | No | No
mb2oohmo2 | 0 | 0 | No | 0 | No | No
mb2ooh3o2 | 0 | 0 | No | 0 | No | No
mb2ooh4o2 | 0 | 0 | No | 0 | No | No
mb3oohmo2 | 0 | 0 | No | 0 | No | No
mb3ooh2o2 | 0 | 0 | No | 0 | No | No
mb3ooh4o2 | 0 | 0 | No | 0 | No | No
mb4ooh3o2 | 0 | 0 | No | 0 | No | No
mb4ooh2o2 | 0 | 0 | No | 0 | No | No
mfmooh2o2 | 0 | 0 | No | 0 | No | No
mfmooh3o2 | 0 | 0 | No | 0 | No | No
mf2oohmo2 | 0 | 0 | No | 0 | No | No
mf2ooh3o2 | 0 | 0 | No | 0 | No | No
mf2ooh4o2 | 0 | 0 | No | 0 | No | No
mf2ooh5o2 | 0 | 0 | No | 0 | No | No
mf3oohmo2 | 0 | 0 | No | 0 | No | No
mf3ooh2o2 | 0 | 0 | No | 0 | No | No
mf3ooh4o2 | 0 | 0 | No | 0 | No | No
mf3ooh5o2 | 0 | 0 | No | 0 | No | No
mf4ooh3o2 | 0 | 0 | No | 0 | No | No
mf4ooh2o2 | 0 | 0 | No | 0 | No | No
mf4ooh5o2 | 0 | 0 | No | 0 | No | No
mf5ooh4o2 | 0 | 0 | No | 0 | No | No
mf5ooh3o2 | 0 | 0 | No | 0 | No | No
mf5ooh2o2 | 0 | 0 | No | 0 | No | No
mhmooh2o2 | 0 | 0 | No | 0 | No | No
mhmooh3o2 | 0 | 0 | No | 0 | No | No
mh2oohmo2 | 0 | 0 | No | 0 | No | No
mh2ooh3o2 | 0 | 0 | No | 0 | No | No
mh2ooh4o2 | 0 | 0 | No | 0 | No | No
mh2ooh5o2 | 0 | 0 | No | 0 | No | No
mh2ooh6o2 | 0 | 0 | No | 0 | No | No
mh3oohmo2 | 0 | 0 | No | 0 | No | No
mh3ooh2o2 | 0 | 0 | No | 0 | No | No
mh3ooh4o2 | 0 | 0 | No | 0 | No | No
mh3ooh5o2 | 0 | 0 | No | 0 | No | No
mh3ooh6o2 | 0 | 0 | No | 0 | No | No
mh4ooh3o2 | 0 | 0 | No | 0 | No | No
mh4ooh2o2 | 0 | 0 | No | 0 | No | No
mh4ooh5o2 | 0 | 0 | No | 0 | No | No
mh4ooh6o2 | 0 | 0 | No | 0 | No | No
mh5ooh4o2 | 0 | 0 | No | 0 | No | No
mh5ooh3o2 | 0 | 0 | No | 0 | No | No
mh5ooh2o2 | 0 | 0 | No | 0 | No | No
mh5ooh6o2 | 0 | 0 | No | 0 | No | No
mh6ooh5o2 | 0 | 0 | No | 0 | No | No
mh6ooh4o2 | 0 | 0 | No | 0 | No | No
mh6ooh3o2 | 0 | 0 | No | 0 | No | No
mh6ooh2o2 | 0 | 0 | No | 0 | No | No
msmooh2o2 | 0 | 0 | No | 0 | No | No
msmooh3o2 | 0 | 0 | No | 0 | No | No
ms2oohmo2 | 0 | 0 | No | 0 | No | No
ms2ooh3o2 | 0 | 0 | No | 0 | No | No
ms2ooh4o2 | 0 | 0 | No | 0 | No | No
ms2ooh5o2 | 0 | 0 | No | 0 | No | No
ms2ooh6o2 | 0 | 0 | No | 0 | No | No
ms3oohmo2 | 0 | 0 | No | 0 | No | No
ms3ooh2o2 | 0 | 0 | No | 0 | No | No
ms3ooh4o2 | 0 | 0 | No | 0 | No | No
ms3ooh5o2 | 0 | 0 | No | 0 | No | No
ms3ooh6o2 | 0 | 0 | No | 0 | No | No
ms3ooh7o2 | 0 | 0 | No | 0 | No | No
ms4ooh3o2 | 0 | 0 | No | 0 | No | No
ms4ooh2o2 | 0 | 0 | No | 0 | No | No
ms4ooh5o2 | 0 | 0 | No | 0 | No | No
ms4ooh6o2 | 0 | 0 | No | 0 | No | No
ms4ooh7o2 | 0 | 0 | No | 0 | No | No
ms5ooh4o2 | 0 | 0 | No | 0 | No | No
ms5ooh3o2 | 0 | 0 | No | 0 | No | No
ms5ooh2o2 | 0 | 0 | No | 0 | No | No
ms5ooh6o2 | 0 | 0 | No | 0 | No | No
ms5ooh7o2 | 0 | 0 | No | 0 | No | No
ms6ooh5o2 | 0 | 0 | No | 0 | No | No
ms6ooh4o2 | 0 | 0 | No | 0 | No | No
ms6ooh3o2 | 0 | 0 | No | 0 | No | No
ms6ooh2o2 | 0 | 0 | No | 0 | No | No
ms6ooh7o2 | 0 | 0 | No | 0 | No | No
ms7ooh6o2 | 0 | 0 | No | 0 | No | No
ms7ooh5o2 | 0 | 0 | No | 0 | No | No
ms7ooh4o2 | 0 | 0 | No | 0 | No | No
ms7ooh3o2 | 0 | 0 | No | 0 | No | No
mamooh2o2 | 0 | 0 | No | 0 | No | No
mamooh3o2 | 0 | 0 | No | 0 | No | No
mo2oohmo2 | 0 | 0 | No | 0 | No | No
mo2ooh3o2 | 0 | 0 | No | 0 | No | No
mo2ooh4o2 | 0 | 0 | No | 0 | No | No
mo2ooh5o2 | 0 | 0 | No | 0 | No | No
mo2ooh6o2 | 0 | 0 | No | 0 | No | No
mo3oohmo2 | 0 | 0 | No | 0 | No | No
mo3ooh2o2 | 0 | 0 | No | 0 | No | No
mo3ooh4o2 | 0 | 0 | No | 0 | No | No
mo3ooh5o2 | 0 | 0 | No | 0 | No | No
mo3ooh6o2 | 0 | 0 | No | 0 | No | No
mo3ooh7o2 | 0 | 0 | No | 0 | No | No
mo4ooh3o2 | 0 | 0 | No | 0 | No | No
mo4ooh2o2 | 0 | 0 | No | 0 | No | No
mo4ooh5o2 | 0 | 0 | No | 0 | No | No
mo4ooh6o2 | 0 | 0 | No | 0 | No | No
mo4ooh7o2 | 0 | 0 | No | 0 | No | No
mo4ooh8o2 | 0 | 0 | No | 0 | No | No
mo5ooh4o2 | 0 | 0 | No | 0 | No | No
mo5ooh3o2 | 0 | 0 | No | 0 | No | No
mo5ooh2o2 | 0 | 0 | No | 0 | No | No
mo5ooh6o2 | 0 | 0 | No | 0 | No | No
mo5ooh7o2 | 0 | 0 | No | 0 | No | No
mo5ooh8o2 | 0 | 0 | No | 0 | No | No
mo6ooh5o2 | 0 | 0 | No | 0 | No | No
mo6ooh4o2 | 0 | 0 | No | 0 | No | No
mo6ooh3o2 | 0 | 0 | No | 0 | No | No
mo6ooh2o2 | 0 | 0 | No | 0 | No | No
mo6ooh7o2 | 0 | 0 | No | 0 | No | No
mo6ooh8o2 | 0 | 0 | No | 0 | No | No
mo7ooh6o2 | 0 | 0 | No | 0 | No | No
mo7ooh5o2 | 0 | 0 | No | 0 | No | No
mo7ooh4o2 | 0 | 0 | No | 0 | No | No
mo7ooh3o2 | 0 | 0 | No | 0 | No | No
mo7ooh8o2 | 0 | 0 | No | 0 | No | No
mo8ooh7o2 | 0 | 0 | No | 0 | No | No
mo8ooh6o2 | 0 | 0 | No | 0 | No | No
mo8ooh5o2 | 0 | 0 | No | 0 | No | No
mo8ooh4o2 | 0 | 0 | No | 0 | No | No
mnmooh2o2 | 0 | 0 | No | 0 | No | No
mnmooh3o2 | 0 | 0 | No | 0 | No | No
mn2oohmo2 | 0 | 0 | No | 0 | No | No
mn2ooh3o2 | 0 | 0 | No | 0 | No | No
mn2ooh4o2 | 0 | 0 | No | 0 | No | No
mn2ooh5o2 | 0 | 0 | No | 0 | No | No
mn2ooh6o2 | 0 | 0 | No | 0 | No | No
mn3oohmo2 | 0 | 0 | No | 0 | No | No
mn3ooh2o2 | 0 | 0 | No | 0 | No | No
mn3ooh4o2 | 0 | 0 | No | 0 | No | No
mn3ooh5o2 | 0 | 0 | No | 0 | No | No
mn3ooh6o2 | 0 | 0 | No | 0 | No | No
mn3ooh7o2 | 0 | 0 | No | 0 | No | No
mn4ooh3o2 | 0 | 0 | No | 0 | No | No
mn4ooh2o2 | 0 | 0 | No | 0 | No | No
mn4ooh5o2 | 0 | 0 | No | 0 | No | No
mn4ooh6o2 | 0 | 0 | No | 0 | No | No
mn4ooh7o2 | 0 | 0 | No | 0 | No | No
mn4ooh8o2 | 0 | 0 | No | 0 | No | No
mn5ooh4o2 | 0 | 0 | No | 0 | No | No
mn5ooh3o2 | 0 | 0 | No | 0 | No | No
mn5ooh2o2 | 0 | 0 | No | 0 | No | No
mn5ooh6o2 | 0 | 0 | No | 0 | No | No
mn5ooh7o2 | 0 | 0 | No | 0 | No | No
mn5ooh8o2 | 0 | 0 | No | 0 | No | No
mn5ooh9o2 | 0 | 0 | No | 0 | No | No
mn6ooh5o2 | 0 | 0 | No | 0 | No | No
mn6ooh4o2 | 0 | 0 | No | 0 | No | No
mn6ooh3o2 | 0 | 0 | No | 0 | No | No
mn6ooh2o2 | 0 | 0 | No | 0 | No | No
mn6ooh7o2 | 0 | 0 | No | 0 | No | No
mn6ooh8o2 | 0 | 0 | No | 0 | No | No
mn6ooh9o2 | 0 | 0 | No | 0 | No | No
mn7ooh6o2 | 0 | 0 | No | 0 | No | No
mn7ooh5o2 | 0 | 0 | No | 0 | No | No
mn7ooh4o2 | 0 | 0 | No | 0 | No | No
mn7ooh3o2 | 0 | 0 | No | 0 | No | No
mn7ooh8o2 | 0 | 0 | No | 0 | No | No
mn7ooh9o2 | 0 | 0 | No | 0 | No | No
mn8ooh7o2 | 0 | 0 | No | 0 | No | No
mn8ooh6o2 | 0 | 0 | No | 0 | No | No
mn8ooh5o2 | 0 | 0 | No | 0 | No | No
mn8ooh4o2 | 0 | 0 | No | 0 | No | No
mn8ooh9o2 | 0 | 0 | No | 0 | No | No
mn9ooh8o2 | 0 | 0 | No | 0 | No | No
mn9ooh7o2 | 0 | 0 | No | 0 | No | No
mn9ooh6o2 | 0 | 0 | No | 0 | No | No
mn9ooh5o2 | 0 | 0 | No | 0 | No | No
mdketm2 | 0 | 0 | No | 0 | No | No
mdketm3 | 0 | 0 | No | 0 | No | No
mdket2m | 0 | 0 | No | 0 | No | No
mdket23 | 0 | 0 | No | 0 | No | No
mdket24 | 0 | 0 | No | 0 | No | No
mdket25 | 0 | 0 | No | 0 | No | No
mdket26 | 0 | 0 | No | 0 | No | No
mdket3m | 0 | 0 | No | 0 | No | No
mdket32 | 0 | 0 | No | 0 | No | No
mdket34 | 0 | 0 | No | 0 | No | No
mdket35 | 0 | 0 | No | 0 | No | No
mdket36 | 0 | 0 | No | 0 | No | No
mdket37 | 0 | 0 | No | 0 | No | No
mdket43 | 0 | 0 | No | 0 | No | No
mdket42 | 0 | 0 | No | 0 | No | No
mdket45 | 0 | 0 | No | 0 | No | No
mdket46 | 0 | 0 | No | 0 | No | No
mdket47 | 0 | 0 | No | 0 | No | No
mdket48 | 0 | 0 | No | 0 | No | No
mdket54 | 0 | 0 | No | 0 | No | No
mdket53 | 0 | 0 | No | 0 | No | No
mdket52 | 0 | 0 | No | 0 | No | No
mdket56 | 0 | 0 | No | 0 | No | No
mdket57 | 0 | 0 | No | 0 | No | No
mdket58 | 0 | 0 | No | 0 | No | No
mdket59 | 0 | 0 | No | 0 | No | No
mdket65 | 0 | 0 | No | 0 | No | No
mdket64 | 0 | 0 | No | 0 | No | No
mdket63 | 0 | 0 | No | 0 | No | No
mdket62 | 0 | 0 | No | 0 | No | No
mdket67 | 0 | 0 | No | 0 | No | No
mdket68 | 0 | 0 | No | 0 | No | No
mdket69 | 0 | 0 | No | 0 | No | No
mdket70 | 0 | 0 | No | 0 | No | No
mdket76 | 0 | 0 | No | 0 | No | No
mdket75 | 0 | 0 | No | 0 | No | No
mdket74 | 0 | 0 | No | 0 | No | No
mdket73 | 0 | 0 | No | 0 | No | No
mdket78 | 0 | 0 | No | 0 | No | No
mdket79 | 0 | 0 | No | 0 | No | No
mdket80 | 0 | 0 | No | 0 | No | No
mdket87 | 0 | 0 | No | 0 | No | No
mdket86 | 0 | 0 | No | 0 | No | No
mdket85 | 0 | 0 | No | 0 | No | No
mdket84 | 0 | 0 | No | 0 | No | No
mdket89 | 0 | 0 | No | 0 | No | No
mdket90 | 0 | 0 | No | 0 | No | No
mdket98 | 0 | 0 | No | 0 | No | No
mdket97 | 0 | 0 | No | 0 | No | No
mdket96 | 0 | 0 | No | 0 | No | No
mdket95 | 0 | 0 | No | 0 | No | No
mdket100 | 0 | 0 | No | 0 | No | No
mdket109 | 0 | 0 | No | 0 | No | No
mdket108 | 0 | 0 | No | 0 | No | No
mdket107 | 0 | 0 | No | 0 | No | No
mdket106 | 0 | 0 | No | 0 | No | No
nc5ket12 | 0 | 0 | No | 0 | No | No
nc5ket13 | 0 | 0 | No | 0 | No | No
nc5ket14 | 0 | 0 | No | 0 | No | No
nc5ket15 | 0 | 0 | No | 0 | No | No
nc5ket21 | 0 | 0 | No | 0 | No | No
nc5ket23 | 0 | 0 | No | 0 | No | No
nc5ket24 | 0 | 0 | No | 0 | No | No
nc5ket25 | 0 | 0 | No | 0 | No | No
nc5ket31 | 0 | 0 | No | 0 | No | No
nc5ket32 | 0 | 0 | No | 0 | No | No
nc6ket12 | 0 | 0 | No | 0 | No | No
nc6ket13 | 0 | 0 | No | 0 | No | No
nc6ket14 | 0 | 0 | No | 0 | No | No
nc6ket15 | 0 | 0 | No | 0 | No | No
nc6ket21 | 0 | 0 | No | 0 | No | No
nc6ket23 | 0 | 0 | No | 0 | No | No
nc6ket24 | 0 | 0 | No | 0 | No | No
nc6ket25 | 0 | 0 | No | 0 | No | No
nc6ket26 | 0 | 0 | No | 0 | No | No
nc6ket31 | 0 | 0 | No | 0 | No | No
nc6ket32 | 0 | 0 | No | 0 | No | No
nc6ket34 | 0 | 0 | No | 0 | No | No
nc6ket35 | 0 | 0 | No | 0 | No | No
nc6ket36 | 0 | 0 | No | 0 | No | No
nc7ket12 | 0 | 0 | No | 0 | No | No
nc7ket13 | 0 | 0 | No | 0 | No | No
nc7ket14 | 0 | 0 | No | 0 | No | No
nc7ket15 | 0 | 0 | No | 0 | No | No
nc7ket21 | 0 | 0 | No | 0 | No | No
nc7ket23 | 0 | 0 | No | 0 | No | No
nc7ket24 | 0 | 0 | No | 0 | No | No
nc7ket25 | 0 | 0 | No | 0 | No | No
nc7ket26 | 0 | 0 | No | 0 | No | No
nc7ket31 | 0 | 0 | No | 0 | No | No
nc7ket32 | 0 | 0 | No | 0 | No | No
nc7ket34 | 0 | 0 | No | 0 | No | No
nc7ket35 | 0 | 0 | No | 0 | No | No
nc7ket36 | 0 | 0 | No | 0 | No | No
nc7ket37 | 0 | 0 | No | 0 | No | No
nc7ket41 | 0 | 0 | No | 0 | No | No
nc7ket42 | 0 | 0 | No | 0 | No | No
nc7ket43 | 0 | 0 | No | 0 | No | No
nc8ket12 | 0 | 0 | No | 0 | No | No
nc8ket13 | 0 | 0 | No | 0 | No | No
nc8ket14 | 0 | 0 | No | 0 | No | No
nc8ket15 | 0 | 0 | No | 0 | No | No
nc8ket21 | 0 | 0 | No | 0 | No | No
nc8ket23 | 0 | 0 | No | 0 | No | No
nc8ket24 | 0 | 0 | No | 0 | No | No
nc8ket25 | 0 | 0 | No | 0 | No | No
nc8ket26 | 0 | 0 | No | 0 | No | No
nc8ket31 | 0 | 0 | No | 0 | No | No
nc8ket32 | 0 | 0 | No | 0 | No | No
nc8ket34 | 0 | 0 | No | 0 | No | No
nc8ket35 | 0 | 0 | No | 0 | No | No
nc8ket36 | 0 | 0 | No | 0 | No | No
nc8ket37 | 0 | 0 | No | 0 | No | No
nc8ket41 | 0 | 0 | No | 0 | No | No
nc8ket42 | 0 | 0 | No | 0 | No | No
nc8ket43 | 0 | 0 | No | 0 | No | No
nc8ket45 | 0 | 0 | No | 0 | No | No
nc8ket46 | 0 | 0 | No | 0 | No | No
nc8ket47 | 0 | 0 | No | 0 | No | No
nc8ket48 | 0 | 0 | No | 0 | No | No
nc9ket12 | 0 | 0 | No | 0 | No | No
nc9ket13 | 0 | 0 | No | 0 | No | No
nc9ket14 | 0 | 0 | No | 0 | No | No
nc9ket15 | 0 | 0 | No | 0 | No | No
nc9ket21 | 0 | 0 | No | 0 | No | No
nc9ket23 | 0 | 0 | No | 0 | No | No
nc9ket24 | 0 | 0 | No | 0 | No | No
nc9ket25 | 0 | 0 | No | 0 | No | No
nc9ket26 | 0 | 0 | No | 0 | No | No
nc9ket31 | 0 | 0 | No | 0 | No | No
nc9ket32 | 0 | 0 | No | 0 | No | No
nc9ket34 | 0 | 0 | No | 0 | No | No
nc9ket35 | 0 | 0 | No | 0 | No | No
nc9ket36 | 0 | 0 | No | 0 | No | No
nc9ket37 | 0 | 0 | No | 0 | No | No
nc9ket41 | 0 | 0 | No | 0 | No | No
nc9ket42 | 0 | 0 | No | 0 | No | No
nc9ket43 | 0 | 0 | No | 0 | No | No
nc9ket45 | 0 | 0 | No | 0 | No | No
nc9ket46 | 0 | 0 | No | 0 | No | No
nc9ket47 | 0 | 0 | No | 0 | No | No
nc9ket48 | 0 | 0 | No | 0 | No | No
nc9ket51 | 0 | 0 | No | 0 | No | No
nc9ket52 | 0 | 0 | No | 0 | No | No
nc9ket53 | 0 | 0 | No | 0 | No | No
nc9ket54 | 0 | 0 | No | 0 | No | No
meketm2 | 0 | 0 | No | 0 | No | No
meket2m | 0 | 0 | No | 0 | No | No
mpketm2 | 0 | 0 | No | 0 | No | No
mpketm3 | 0 | 0 | No | 0 | No | No
mpket2m | 0 | 0 | No | 0 | No | No
mpket23 | 0 | 0 | No | 0 | No | No
mpket3m | 0 | 0 | No | 0 | No | No
mpket32 | 0 | 0 | No | 0 | No | No
mbketm2 | 0 | 0 | No | 0 | No | No
mbketm3 | 0 | 0 | No | 0 | No | No
mbket2m | 0 | 0 | No | 0 | No | No
mbket23 | 0 | 0 | No | 0 | No | No
mbket24 | 0 | 0 | No | 0 | No | No
mbket3m | 0 | 0 | No | 0 | No | No
mbket32 | 0 | 0 | No | 0 | No | No
mbket34 | 0 | 0 | No | 0 | No | No
mbket43 | 0 | 0 | No | 0 | No | No
mbket42 | 0 | 0 | No | 0 | No | No
mfketm2 | 0 | 0 | No | 0 | No | No
mfketm3 | 0 | 0 | No | 0 | No | No
mfket2m | 0 | 0 | No | 0 | No | No
mfket23 | 0 | 0 | No | 0 | No | No
mfket24 | 0 | 0 | No | 0 | No | No
mfket25 | 0 | 0 | No | 0 | No | No
mfket3m | 0 | 0 | No | 0 | No | No
mfket32 | 0 | 0 | No | 0 | No | No
mfket34 | 0 | 0 | No | 0 | No | No
mfket35 | 0 | 0 | No | 0 | No | No
mfket43 | 0 | 0 | No | 0 | No | No
mfket42 | 0 | 0 | No | 0 | No | No
mfket45 | 0 | 0 | No | 0 | No | No
mfket54 | 0 | 0 | No | 0 | No | No
mfket53 | 0 | 0 | No | 0 | No | No
mfket52 | 0 | 0 | No | 0 | No | No
mhketm2 | 0 | 0 | No | 0 | No | No
mhketm3 | 0 | 0 | No | 0 | No | No
mhket2m | 0 | 0 | No | 0 | No | No
mhket23 | 0 | 0 | No | 0 | No | No
mhket24 | 0 | 0 | No | 0 | No | No
mhket25 | 0 | 0 | No | 0 | No | No
mhket26 | 0 | 0 | No | 0 | No | No
mhket3m | 0 | 0 | No | 0 | No | No
mhket32 | 0 | 0 | No | 0 | No | No
mhket34 | 0 | 0 | No | 0 | No | No
mhket35 | 0 | 0 | No | 0 | No | No
mhket36 | 0 | 0 | No | 0 | No | No
mhket43 | 0 | 0 | No | 0 | No | No
mhket42 | 0 | 0 | No | 0 | No | No
mhket45 | 0 | 0 | No | 0 | No | No
mhket46 | 0 | 0 | No | 0 | No | No
mhket54 | 0 | 0 | No | 0 | No | No
mhket53 | 0 | 0 | No | 0 | No | No
mhket52 | 0 | 0 | No | 0 | No | No
mhket56 | 0 | 0 | No | 0 | No | No
mhket65 | 0 | 0 | No | 0 | No | No
mhket64 | 0 | 0 | No | 0 | No | No
mhket63 | 0 | 0 | No | 0 | No | No
mhket62 | 0 | 0 | No | 0 | No | No
msketm2 | 0 | 0 | No | 0 | No | No
msketm3 | 0 | 0 | No | 0 | No | No
msket2m | 0 | 0 | No | 0 | No | No
msket23 | 0 | 0 | No | 0 | No | No
msket24 | 0 | 0 | No | 0 | No | No
msket25 | 0 | 0 | No | 0 | No | No
msket26 | 0 | 0 | No | 0 | No | No
msket3m | 0 | 0 | No | 0 | No | No
msket32 | 0 | 0 | No | 0 | No | No
msket34 | 0 | 0 | No | 0 | No | No
msket35 | 0 | 0 | No | 0 | No | No
msket36 | 0 | 0 | No | 0 | No | No
msket37 | 0 | 0 | No | 0 | No | No
msket43 | 0 | 0 | No | 0 | No | No
msket42 | 0 | 0 | No | 0 | No | No
msket45 | 0 | 0 | No | 0 | No | No
msket46 | 0 | 0 | No | 0 | No | No
msket47 | 0 | 0 | No | 0 | No | No
msket54 | 0 | 0 | No | 0 | No | No
msket53 | 0 | 0 | No | 0 | No | No
msket52 | 0 | 0 | No | 0 | No | No
msket56 | 0 | 0 | No | 0 | No | No
msket57 | 0 | 0 | No | 0 | No | No
msket65 | 0 | 0 | No | 0 | No | No
msket64 | 0 | 0 | No | 0 | No | No
msket63 | 0 | 0 | No | 0 | No | No
msket62 | 0 | 0 | No | 0 | No | No
msket67 | 0 | 0 | No | 0 | No | No
msket76 | 0 | 0 | No | 0 | No | No
msket75 | 0 | 0 | No | 0 | No | No
msket74 | 0 | 0 | No | 0 | No | No
msket73 | 0 | 0 | No | 0 | No | No
moketm2 | 0 | 0 | No | 0 | No | No
moketm3 | 0 | 0 | No | 0 | No | No
moket2m | 0 | 0 | No | 0 | No | No
moket23 | 0 | 0 | No | 0 | No | No
moket24 | 0 | 0 | No | 0 | No | No
moket25 | 0 | 0 | No | 0 | No | No
moket26 | 0 | 0 | No | 0 | No | No
moket3m | 0 | 0 | No | 0 | No | No
moket32 | 0 | 0 | No | 0 | No | No
moket34 | 0 | 0 | No | 0 | No | No
moket35 | 0 | 0 | No | 0 | No | No
moket36 | 0 | 0 | No | 0 | No | No
moket37 | 0 | 0 | No | 0 | No | No
moket43 | 0 | 0 | No | 0 | No | No
moket42 | 0 | 0 | No | 0 | No | No
moket45 | 0 | 0 | No | 0 | No | No
moket46 | 0 | 0 | No | 0 | No | No
moket47 | 0 | 0 | No | 0 | No | No
moket48 | 0 | 0 | No | 0 | No | No
moket54 | 0 | 0 | No | 0 | No | No
moket53 | 0 | 0 | No | 0 | No | No
moket52 | 0 | 0 | No | 0 | No | No
moket56 | 0 | 0 | No | 0 | No | No
moket57 | 0 | 0 | No | 0 | No | No
moket58 | 0 | 0 | No | 0 | No | No
moket65 | 0 | 0 | No | 0 | No | No
moket64 | 0 | 0 | No | 0 | No | No
moket63 | 0 | 0 | No | 0 | No | No
moket62 | 0 | 0 | No | 0 | No | No
moket67 | 0 | 0 | No | 0 | No | No
moket68 | 0 | 0 | No | 0 | No | No
moket76 | 0 | 0 | No | 0 | No | No
moket75 | 0 | 0 | No | 0 | No | No
moket74 | 0 | 0 | No | 0 | No | No
moket73 | 0 | 0 | No | 0 | No | No
moket78 | 0 | 0 | No | 0 | No | No
moket87 | 0 | 0 | No | 0 | No | No
moket86 | 0 | 0 | No | 0 | No | No
moket85 | 0 | 0 | No | 0 | No | No
moket84 | 0 | 0 | No | 0 | No | No
mnketm2 | 0 | 0 | No | 0 | No | No
mnketm3 | 0 | 0 | No | 0 | No | No
mnket2m | 0 | 0 | No | 0 | No | No
mnket23 | 0 | 0 | No | 0 | No | No
mnket24 | 0 | 0 | No | 0 | No | No
mnket25 | 0 | 0 | No | 0 | No | No
mnket26 | 0 | 0 | No | 0 | No | No
mnket3m | 0 | 0 | No | 0 | No | No
mnket32 | 0 | 0 | No | 0 | No | No
mnket34 | 0 | 0 | No | 0 | No | No
mnket35 | 0 | 0 | No | 0 | No | No
mnket36 | 0 | 0 | No | 0 | No | No
mnket37 | 0 | 0 | No | 0 | No | No
mnket43 | 0 | 0 | No | 0 | No | No
mnket42 | 0 | 0 | No | 0 | No | No
mnket45 | 0 | 0 | No | 0 | No | No
mnket46 | 0 | 0 | No | 0 | No | No
mnket47 | 0 | 0 | No | 0 | No | No
mnket48 | 0 | 0 | No | 0 | No | No
mnket54 | 0 | 0 | No | 0 | No | No
mnket53 | 0 | 0 | No | 0 | No | No
mnket52 | 0 | 0 | No | 0 | No | No
mnket56 | 0 | 0 | No | 0 | No | No
mnket57 | 0 | 0 | No | 0 | No | No
mnket58 | 0 | 0 | No | 0 | No | No
mnket59 | 0 | 0 | No | 0 | No | No
mnket65 | 0 | 0 | No | 0 | No | No
mnket64 | 0 | 0 | No | 0 | No | No
mnket63 | 0 | 0 | No | 0 | No | No
mnket62 | 0 | 0 | No | 0 | No | No
mnket67 | 0 | 0 | No | 0 | No | No
mnket68 | 0 | 0 | No | 0 | No | No
mnket69 | 0 | 0 | No | 0 | No | No
mnket76 | 0 | 0 | No | 0 | No | No
mnket75 | 0 | 0 | No | 0 | No | No
mnket74 | 0 | 0 | No | 0 | No | No
mnket73 | 0 | 0 | No | 0 | No | No
mnket78 | 0 | 0 | No | 0 | No | No
mnket79 | 0 | 0 | No | 0 | No | No
mnket87 | 0 | 0 | No | 0 | No | No
mnket86 | 0 | 0 | No | 0 | No | No
mnket85 | 0 | 0 | No | 0 | No | No
mnket84 | 0 | 0 | No | 0 | No | No
mnket89 | 0 | 0 | No | 0 | No | No
mnket98 | 0 | 0 | No | 0 | No | No
mnket97 | 0 | 0 | No | 0 | No | No
mnket96 | 0 | 0 | No | 0 | No | No
mnket95 | 0 | 0 | No | 0 | No | No
mdketm2o | 0 | 0 | No | 0 | No | No
mdketm3o | 0 | 0 | No | 0 | No | No
mdket2mo | 0 | 0 | No | 0 | No | No
mdket23o | 0 | 0 | No | 0 | No | No
mdket24o | 0 | 0 | No | 0 | No | No
mdket25o | 0 | 0 | No | 0 | No | No
mdket26o | 0 | 0 | No | 0 | No | No
mdket3mo | 0 | 0 | No | 0 | No | No
mdket32o | 0 | 0 | No | 0 | No | No
mdket34o | 0 | 0 | No | 0 | No | No
mdket35o | 0 | 0 | No | 0 | No | No
mdket36o | 0 | 0 | No | 0 | No | No
mdket37o | 0 | 0 | No | 0 | No | No
mdket42o | 0 | 0 | No | 0 | No | No
mdket43o | 0 | 0 | No | 0 | No | No
mdket45o | 0 | 0 | No | 0 | No | No
mdket46o | 0 | 0 | No | 0 | No | No
mdket47o | 0 | 0 | No | 0 | No | No
mdket48o | 0 | 0 | No | 0 | No | No
mdket52o | 0 | 0 | No | 0 | No | No
mdket53o | 0 | 0 | No | 0 | No | No
mdket54o | 0 | 0 | No | 0 | No | No
mdket56o | 0 | 0 | No | 0 | No | No
mdket57o | 0 | 0 | No | 0 | No | No
mdket58o | 0 | 0 | No | 0 | No | No
mdket59o | 0 | 0 | No | 0 | No | No
mdket62o | 0 | 0 | No | 0 | No | No
mdket63o | 0 | 0 | No | 0 | No | No
mdket64o | 0 | 0 | No | 0 | No | No
mdket65o | 0 | 0 | No | 0 | No | No
mdket67o | 0 | 0 | No | 0 | No | No
mdket68o | 0 | 0 | No | 0 | No | No
mdket69o | 0 | 0 | No | 0 | No | No
mdket70o | 0 | 0 | No | 0 | No | No
mdket73o | 0 | 0 | No | 0 | No | No
mdket74o | 0 | 0 | No | 0 | No | No
mdket75o | 0 | 0 | No | 0 | No | No
mdket76o | 0 | 0 | No | 0 | No | No
mdket78o | 0 | 0 | No | 0 | No | No
mdket79o | 0 | 0 | No | 0 | No | No
mdket80o | 0 | 0 | No | 0 | No | No
mdket84o | 0 | 0 | No | 0 | No | No
mdket85o | 0 | 0 | No | 0 | No | No
mdket86o | 0 | 0 | No | 0 | No | No
mdket87o | 0 | 0 | No | 0 | No | No
mdket89o | 0 | 0 | No | 0 | No | No
mdket90o | 0 | 0 | No | 0 | No | No
mdket95o | 0 | 0 | No | 0 | No | No
mdket96o | 0 | 0 | No | 0 | No | No
mdket97o | 0 | 0 | No | 0 | No | No
mdket98o | 0 | 0 | No | 0 | No | No
mdket100o | 0 | 0 | No | 0 | No | No
mdket106o | 0 | 0 | No | 0 | No | No
mdket107o | 0 | 0 | No | 0 | No | No
mdket108o | 0 | 0 | No | 0 | No | No
mdket109o | 0 | 0 | No | 0 | No | No
nc4ket12o | 0 | 0 | No | 0 | No | No
nc4ket13o | 0 | 0 | No | 0 | No | No
nc4ket14o | 0 | 0 | No | 0 | No | No
nc4ket21o | 0 | 0 | No | 0 | No | No
nc4ket23o | 0 | 0 | No | 0 | No | No
nc4ket24o | 0 | 0 | No | 0 | No | No
nc5ket12o | 0 | 0 | No | 0 | No | No
nc5ket13o | 0 | 0 | No | 0 | No | No
nc5ket14o | 0 | 0 | No | 0 | No | No
nc5ket15o | 0 | 0 | No | 0 | No | No
nc5ket21o | 0 | 0 | No | 0 | No | No
nc5ket23o | 0 | 0 | No | 0 | No | No
nc5ket24o | 0 | 0 | No | 0 | No | No
nc5ket25o | 0 | 0 | No | 0 | No | No
nc5ket31o | 0 | 0 | No | 0 | No | No
nc5ket32o | 0 | 0 | No | 0 | No | No
nc6ket12o | 0 | 0 | No | 0 | No | No
nc6ket13o | 0 | 0 | No | 0 | No | No
nc6ket14o | 0 | 0 | No | 0 | No | No
nc6ket15o | 0 | 0 | No | 0 | No | No
nc6ket21o | 0 | 0 | No | 0 | No | No
nc6ket23o | 0 | 0 | No | 0 | No | No
nc6ket24o | 0 | 0 | No | 0 | No | No
nc6ket25o | 0 | 0 | No | 0 | No | No
nc6ket26o | 0 | 0 | No | 0 | No | No
nc6ket31o | 0 | 0 | No | 0 | No | No
nc6ket32o | 0 | 0 | No | 0 | No | No
nc6ket34o | 0 | 0 | No | 0 | No | No
nc6ket35o | 0 | 0 | No | 0 | No | No
nc6ket36o | 0 | 0 | No | 0 | No | No
nc7ket12o | 0 | 0 | No | 0 | No | No
nc7ket13o | 0 | 0 | No | 0 | No | No
nc7ket14o | 0 | 0 | No | 0 | No | No
nc7ket15o | 0 | 0 | No | 0 | No | No
nc7ket21o | 0 | 0 | No | 0 | No | No
nc7ket23o | 0 | 0 | No | 0 | No | No
nc7ket24o | 0 | 0 | No | 0 | No | No
nc7ket25o | 0 | 0 | No | 0 | No | No
nc7ket26o | 0 | 0 | No | 0 | No | No
nc7ket31o | 0 | 0 | No | 0 | No | No
nc7ket32o | 0 | 0 | No | 0 | No | No
nc7ket34o | 0 | 0 | No | 0 | No | No
nc7ket35o | 0 | 0 | No | 0 | No | No
nc7ket36o | 0 | 0 | No | 0 | No | No
nc7ket37o | 0 | 0 | No | 0 | No | No
nc7ket41o | 0 | 0 | No | 0 | No | No
nc7ket42o | 0 | 0 | No | 0 | No | No
nc7ket43o | 0 | 0 | No | 0 | No | No
nc8ket12o | 0 | 0 | No | 0 | No | No
nc8ket13o | 0 | 0 | No | 0 | No | No
nc8ket14o | 0 | 0 | No | 0 | No | No
nc8ket15o | 0 | 0 | No | 0 | No | No
nc8ket21o | 0 | 0 | No | 0 | No | No
nc8ket23o | 0 | 0 | No | 0 | No | No
nc8ket24o | 0 | 0 | No | 0 | No | No
nc8ket25o | 0 | 0 | No | 0 | No | No
nc8ket26o | 0 | 0 | No | 0 | No | No
nc8ket31o | 0 | 0 | No | 0 | No | No
nc8ket32o | 0 | 0 | No | 0 | No | No
nc8ket34o | 0 | 0 | No | 0 | No | No
nc8ket35o | 0 | 0 | No | 0 | No | No
nc8ket36o | 0 | 0 | No | 0 | No | No
nc8ket37o | 0 | 0 | No | 0 | No | No
nc8ket41o | 0 | 0 | No | 0 | No | No
nc8ket42o | 0 | 0 | No | 0 | No | No
nc8ket43o | 0 | 0 | No | 0 | No | No
nc8ket45o | 0 | 0 | No | 0 | No | No
nc8ket46o | 0 | 0 | No | 0 | No | No
nc8ket47o | 0 | 0 | No | 0 | No | No
nc8ket48o | 0 | 0 | No | 0 | No | No
nc9ket12o | 0 | 0 | No | 0 | No | No
nc9ket13o | 0 | 0 | No | 0 | No | No
nc9ket14o | 0 | 0 | No | 0 | No | No
nc9ket15o | 0 | 0 | No | 0 | No | No
nc9ket21o | 0 | 0 | No | 0 | No | No
nc9ket23o | 0 | 0 | No | 0 | No | No
nc9ket24o | 0 | 0 | No | 0 | No | No
nc9ket25o | 0 | 0 | No | 0 | No | No
nc9ket26o | 0 | 0 | No | 0 | No | No
nc9ket31o | 0 | 0 | No | 0 | No | No
nc9ket32o | 0 | 0 | No | 0 | No | No
nc9ket34o | 0 | 0 | No | 0 | No | No
nc9ket35o | 0 | 0 | No | 0 | No | No
nc9ket36o | 0 | 0 | No | 0 | No | No
nc9ket37o | 0 | 0 | No | 0 | No | No
nc9ket41o | 0 | 0 | No | 0 | No | No
nc9ket42o | 0 | 0 | No | 0 | No | No
nc9ket43o | 0 | 0 | No | 0 | No | No
nc9ket45o | 0 | 0 | No | 0 | No | No
nc9ket46o | 0 | 0 | No | 0 | No | No
nc9ket47o | 0 | 0 | No | 0 | No | No
nc9ket48o | 0 | 0 | No | 0 | No | No
nc9ket51o | 0 | 0 | No | 0 | No | No
nc9ket52o | 0 | 0 | No | 0 | No | No
nc9ket53o | 0 | 0 | No | 0 | No | No
nc9ket54o | 0 | 0 | No | 0 | No | No
meketm2o | 0 | 0 | No | 0 | No | No
meket2mo | 0 | 0 | No | 0 | No | No
mpketm2o | 0 | 0 | No | 0 | No | No
mpketm3o | 0 | 0 | No | 0 | No | No
mpket2mo | 0 | 0 | No | 0 | No | No
mpket23o | 0 | 0 | No | 0 | No | No
mpket3mo | 0 | 0 | No | 0 | No | No
mpket32o | 0 | 0 | No | 0 | No | No
mbketm2o | 0 | 0 | No | 0 | No | No
mbketm3o | 0 | 0 | No | 0 | No | No
mbket2mo | 0 | 0 | No | 0 | No | No
mbket23o | 0 | 0 | No | 0 | No | No
mbket24o | 0 | 0 | No | 0 | No | No
mbket3mo | 0 | 0 | No | 0 | No | No
mbket32o | 0 | 0 | No | 0 | No | No
mbket34o | 0 | 0 | No | 0 | No | No
mbket43o | 0 | 0 | No | 0 | No | No
mbket42o | 0 | 0 | No | 0 | No | No
mfketm2o | 0 | 0 | No | 0 | No | No
mfketm3o | 0 | 0 | No | 0 | No | No
mfket2mo | 0 | 0 | No | 0 | No | No
mfket23o | 0 | 0 | No | 0 | No | No
mfket24o | 0 | 0 | No | 0 | No | No
mfket25o | 0 | 0 | No | 0 | No | No
mfket3mo | 0 | 0 | No | 0 | No | No
mfket32o | 0 | 0 | No | 0 | No | No
mfket34o | 0 | 0 | No | 0 | No | No
mfket35o | 0 | 0 | No | 0 | No | No
mfket43o | 0 | 0 | No | 0 | No | No
mfket42o | 0 | 0 | No | 0 | No | No
mfket45o | 0 | 0 | No | 0 | No | No
mfket54o | 0 | 0 | No | 0 | No | No
mfket53o | 0 | 0 | No | 0 | No | No
mfket52o | 0 | 0 | No | 0 | No | No
mhketm2o | 0 | 0 | No | 0 | No | No
mhketm3o | 0 | 0 | No | 0 | No | No
mhket2mo | 0 | 0 | No | 0 | No | No
mhket23o | 0 | 0 | No | 0 | No | No
mhket24o | 0 | 0 | No | 0 | No | No
mhket25o | 0 | 0 | No | 0 | No | No
mhket26o | 0 | 0 | No | 0 | No | No
mhket3mo | 0 | 0 | No | 0 | No | No
mhket32o | 0 | 0 | No | 0 | No | No
mhket34o | 0 | 0 | No | 0 | No | No
mhket35o | 0 | 0 | No | 0 | No | No
mhket36o | 0 | 0 | No | 0 | No | No
mhket43o | 0 | 0 | No | 0 | No | No
mhket42o | 0 | 0 | No | 0 | No | No
mhket45o | 0 | 0 | No | 0 | No | No
mhket46o | 0 | 0 | No | 0 | No | No
mhket54o | 0 | 0 | No | 0 | No | No
mhket53o | 0 | 0 | No | 0 | No | No
mhket52o | 0 | 0 | No | 0 | No | No
mhket56o | 0 | 0 | No | 0 | No | No
mhket65o | 0 | 0 | No | 0 | No | No
mhket64o | 0 | 0 | No | 0 | No | No
mhket63o | 0 | 0 | No | 0 | No | No
mhket62o | 0 | 0 | No | 0 | No | No
msketm2o | 0 | 0 | No | 0 | No | No
msketm3o | 0 | 0 | No | 0 | No | No
msket2mo | 0 | 0 | No | 0 | No | No
msket23o | 0 | 0 | No | 0 | No | No
msket24o | 0 | 0 | No | 0 | No | No
msket25o | 0 | 0 | No | 0 | No | No
msket26o | 0 | 0 | No | 0 | No | No
msket3mo | 0 | 0 | No | 0 | No | No
msket32o | 0 | 0 | No | 0 | No | No
msket34o | 0 | 0 | No | 0 | No | No
msket35o | 0 | 0 | No | 0 | No | No
msket36o | 0 | 0 | No | 0 | No | No
msket37o | 0 | 0 | No | 0 | No | No
msket43o | 0 | 0 | No | 0 | No | No
msket42o | 0 | 0 | No | 0 | No | No
msket45o | 0 | 0 | No | 0 | No | No
msket46o | 0 | 0 | No | 0 | No | No
msket47o | 0 | 0 | No | 0 | No | No
msket54o | 0 | 0 | No | 0 | No | No
msket53o | 0 | 0 | No | 0 | No | No
msket52o | 0 | 0 | No | 0 | No | No
msket56o | 0 | 0 | No | 0 | No | No
msket57o | 0 | 0 | No | 0 | No | No
msket65o | 0 | 0 | No | 0 | No | No
msket64o | 0 | 0 | No | 0 | No | No
msket63o | 0 | 0 | No | 0 | No | No
msket62o | 0 | 0 | No | 0 | No | No
msket67o | 0 | 0 | No | 0 | No | No
msket76o | 0 | 0 | No | 0 | No | No
msket75o | 0 | 0 | No | 0 | No | No
msket74o | 0 | 0 | No | 0 | No | No
msket73o | 0 | 0 | No | 0 | No | No
moketm2o | 0 | 0 | No | 0 | No | No
moketm3o | 0 | 0 | No | 0 | No | No
moket2mo | 0 | 0 | No | 0 | No | No
moket23o | 0 | 0 | No | 0 | No | No
moket24o | 0 | 0 | No | 0 | No | No
moket25o | 0 | 0 | No | 0 | No | No
moket26o | 0 | 0 | No | 0 | No | No
moket3mo | 0 | 0 | No | 0 | No | No
moket32o | 0 | 0 | No | 0 | No | No
moket34o | 0 | 0 | No | 0 | No | No
moket35o | 0 | 0 | No | 0 | No | No
moket36o | 0 | 0 | No | 0 | No | No
moket37o | 0 | 0 | No | 0 | No | No
moket43o | 0 | 0 | No | 0 | No | No
moket42o | 0 | 0 | No | 0 | No | No
moket45o | 0 | 0 | No | 0 | No | No
moket46o | 0 | 0 | No | 0 | No | No
moket47o | 0 | 0 | No | 0 | No | No
moket48o | 0 | 0 | No | 0 | No | No
moket54o | 0 | 0 | No | 0 | No | No
moket53o | 0 | 0 | No | 0 | No | No
moket52o | 0 | 0 | No | 0 | No | No
moket56o | 0 | 0 | No | 0 | No | No
moket57o | 0 | 0 | No | 0 | No | No
moket58o | 0 | 0 | No | 0 | No | No
moket65o | 0 | 0 | No | 0 | No | No
moket64o | 0 | 0 | No | 0 | No | No
moket63o | 0 | 0 | No | 0 | No | No
moket62o | 0 | 0 | No | 0 | No | No
moket67o | 0 | 0 | No | 0 | No | No
moket68o | 0 | 0 | No | 0 | No | No
moket76o | 0 | 0 | No | 0 | No | No
moket75o | 0 | 0 | No | 0 | No | No
moket74o | 0 | 0 | No | 0 | No | No
moket73o | 0 | 0 | No | 0 | No | No
moket78o | 0 | 0 | No | 0 | No | No
moket87o | 0 | 0 | No | 0 | No | No
moket86o | 0 | 0 | No | 0 | No | No
moket85o | 0 | 0 | No | 0 | No | No
moket84o | 0 | 0 | No | 0 | No | No
mnketm2o | 0 | 0 | No | 0 | No | No
mnketm3o | 0 | 0 | No | 0 | No | No
mnket2mo | 0 | 0 | No | 0 | No | No
mnket23o | 0 | 0 | No | 0 | No | No
mnket24o | 0 | 0 | No | 0 | No | No
mnket25o | 0 | 0 | No | 0 | No | No
mnket26o | 0 | 0 | No | 0 | No | No
mnket3mo | 0 | 0 | No | 0 | No | No
mnket32o | 0 | 0 | No | 0 | No | No
mnket34o | 0 | 0 | No | 0 | No | No
mnket35o | 0 | 0 | No | 0 | No | No
mnket36o | 0 | 0 | No | 0 | No | No
mnket37o | 0 | 0 | No | 0 | No | No
mnket43o | 0 | 0 | No | 0 | No | No
mnket42o | 0 | 0 | No | 0 | No | No
mnket45o | 0 | 0 | No | 0 | No | No
mnket46o | 0 | 0 | No | 0 | No | No
mnket47o | 0 | 0 | No | 0 | No | No
mnket48o | 0 | 0 | No | 0 | No | No
mnket54o | 0 | 0 | No | 0 | No | No
mnket53o | 0 | 0 | No | 0 | No | No
mnket52o | 0 | 0 | No | 0 | No | No
mnket56o | 0 | 0 | No | 0 | No | No
mnket57o | 0 | 0 | No | 0 | No | No
mnket58o | 0 | 0 | No | 0 | No | No
mnket59o | 0 | 0 | No | 0 | No | No
mnket65o | 0 | 0 | No | 0 | No | No
mnket64o | 0 | 0 | No | 0 | No | No
mnket63o | 0 | 0 | No | 0 | No | No
mnket62o | 0 | 0 | No | 0 | No | No
mnket67o | 0 | 0 | No | 0 | No | No
mnket68o | 0 | 0 | No | 0 | No | No
mnket69o | 0 | 0 | No | 0 | No | No
mnket76o | 0 | 0 | No | 0 | No | No
mnket75o | 0 | 0 | No | 0 | No | No
mnket74o | 0 | 0 | No | 0 | No | No
mnket73o | 0 | 0 | No | 0 | No | No
mnket78o | 0 | 0 | No | 0 | No | No
mnket79o | 0 | 0 | No | 0 | No | No
mnket87o | 0 | 0 | No | 0 | No | No
mnket86o | 0 | 0 | No | 0 | No | No
mnket85o | 0 | 0 | No | 0 | No | No
mnket84o | 0 | 0 | No | 0 | No | No
mnket89o | 0 | 0 | No | 0 | No | No
mnket98o | 0 | 0 | No | 0 | No | No
mnket97o | 0 | 0 | No | 0 | No | No
mnket96o | 0 | 0 | No | 0 | No | No
mnket95o | 0 | 0 | No | 0 | No | No
choco2j | 0 | 0 | No | 0 | No | No
memoxo2j | 0 | 0 | No | 0 | No | No
daoj2oxo | 0 | 0 | No | 0 | No | No
me2oxo2j | 0 | 0 | No | 0 | No | No
mp2oxo3j | 0 | 0 | No | 0 | No | No
mb2oxo4j | 0 | 0 | No | 0 | No | No
mf2oxo5j | 0 | 0 | No | 0 | No | No
daoj3oxo | 0 | 0 | No | 0 | No | No
mp3oxo3j | 0 | 0 | No | 0 | No | No
mb3oxo4j | 0 | 0 | No | 0 | No | No
mf3oxo5j | 0 | 0 | No | 0 | No | No
mh3oxo6j | 0 | 0 | No | 0 | No | No
c6h13coch2 | 0 | 0 | No | 0 | No | No
mb4oxo4j | 0 | 0 | No | 0 | No | No
mf4oxo5j | 0 | 0 | No | 0 | No | No
mh4oxo6j | 0 | 0 | No | 0 | No | No
ms4oxo7j | 0 | 0 | No | 0 | No | No
c5h11coc2h4 | 0 | 0 | No | 0 | No | No
c5h11coch2 | 0 | 0 | No | 0 | No | No
mf5oxo5j | 0 | 0 | No | 0 | No | No
mh5oxo6j | 0 | 0 | No | 0 | No | No
ms5oxo7j | 0 | 0 | No | 0 | No | No
mo5oxo8j | 0 | 0 | No | 0 | No | No
c4h9coc3h6 | 0 | 0 | No | 0 | No | No
c4h9coc2h4 | 0 | 0 | No | 0 | No | No
c4h9coch2 | 0 | 0 | No | 0 | No | No
mh6oxo6j | 0 | 0 | No | 0 | No | No
ms6oxo7j | 0 | 0 | No | 0 | No | No
mo6oxo8j | 0 | 0 | No | 0 | No | No
mn6oxo9j | 0 | 0 | No | 0 | No | No
c3h7coc3h6 | 0 | 0 | No | 0 | No | No
c3h7coc2h4 | 0 | 0 | No | 0 | No | No
c3h7coch2 | 0 | 0 | No | 0 | No | No
ms7oxo7j | 0 | 0 | No | 0 | No | No
mo7oxo8j | 0 | 0 | No | 0 | No | No
mn7oxo9j | 0 | 0 | No | 0 | No | No
c2h5coc3h6 | 0 | 0 | No | 0 | No | No
c2h5coc2h4 | 0 | 0 | No | 0 | No | No
mo8oxo8j | 0 | 0 | No | 0 | No | No
mn8oxo9j | 0 | 0 | No | 0 | No | No
ch3coc3h6 | 0 | 0 | No | 0 | No | No
mn9oxo9j | 0 | 0 | No | 0 | No | No
coco | 0 | 0 | No | 0 | No | No
eaoj2oxo | 0 | 0 | No | 0 | No | No
paoj2oxo | 0 | 0 | No | 0 | No | No
paoj3oxo | 0 | 0 | No | 0 | No | No
baoj2oxo | 0 | 0 | No | 0 | No | No
baoj3oxo | 0 | 0 | No | 0 | No | No
faoj2oxo | 0 | 0 | No | 0 | No | No
faoj3oxo | 0 | 0 | No | 0 | No | No
haoj2oxo | 0 | 0 | No | 0 | No | No
haoj3oxo | 0 | 0 | No | 0 | No | No
saoj2oxo | 0 | 0 | No | 0 | No | No
saoj3oxo | 0 | 0 | No | 0 | No | No
oaoj2oxo | 0 | 0 | No | 0 | No | No
oaoj3oxo | 0 | 0 | No | 0 | No | No
naoj2oxo | 0 | 0 | No | 0 | No | No
naoj3oxo | 0 | 0 | No | 0 | No | No
c7h15coch2 | 0 | 0 | No | 0 | No | No
c2h5chjcho | 0 | 0 | No | 0 | No | No
ch3chjch2cho | 0 | 0 | No | 0 | No | No
ch3chjcoch3 | 0 | 0 | No | 0 | No | No
c3h7chjcho | 0 | 0 | No | 0 | No | No
c2h5chjch2cho | 0 | 0 | No | 0 | No | No
ch3chjc2h4cho | 0 | 0 | No | 0 | No | No
c4h8cho | 0 | 0 | No | 0 | No | No
c2h5chjcoch3 | 0 | 0 | No | 0 | No | No
ch3chjch2coch3 | 0 | 0 | No | 0 | No | No
c4h9chjcho | 0 | 0 | No | 0 | No | No
c3h7chjch2cho | 0 | 0 | No | 0 | No | No
c2h5chjc2h4cho | 0 | 0 | No | 0 | No | No
ch3chjc3h6cho | 0 | 0 | No | 0 | No | No
ch3coc4h8 | 0 | 0 | No | 0 | No | No
c3h7chjcoch3 | 0 | 0 | No | 0 | No | No
ch3chjcoc3h7 | 0 | 0 | No | 0 | No | No
c2h5chjch2coch3 | 0 | 0 | No | 0 | No | No
ch3chjch2coc2h5 | 0 | 0 | No | 0 | No | No
ch3chjc2h4coch3 | 0 | 0 | No | 0 | No | No
c2h5chjcoc2h5 | 0 | 0 | No | 0 | No | No
c5h11chjcho | 0 | 0 | No | 0 | No | No
c4h9chjch2cho | 0 | 0 | No | 0 | No | No
c3h7chjc2h4cho | 0 | 0 | No | 0 | No | No
c2h5chjc3h6cho | 0 | 0 | No | 0 | No | No
c2h5coc4h8 | 0 | 0 | No | 0 | No | No
c4h9chjcoch3 | 0 | 0 | No | 0 | No | No
ch3chjcoc4h9 | 0 | 0 | No | 0 | No | No
c3h7chjch2coch3 | 0 | 0 | No | 0 | No | No
ch3chjch2coc3h7 | 0 | 0 | No | 0 | No | No
c2h5chjc2h4coch3 | 0 | 0 | No | 0 | No | No
ch3chjc2h4coc2h5 | 0 | 0 | No | 0 | No | No
ch3chjc3h6coch3 | 0 | 0 | No | 0 | No | No
c3h7chjcoc2h5 | 0 | 0 | No | 0 | No | No
c2h5chjcoc3h7 | 0 | 0 | No | 0 | No | No
c2h5chjch2coc2h5 | 0 | 0 | No | 0 | No | No
c6h13chjcho | 0 | 0 | No | 0 | No | No
c5h11chjch2cho | 0 | 0 | No | 0 | No | No
c4h9chjc2h4cho | 0 | 0 | No | 0 | No | No
c3h7chjc3h6cho | 0 | 0 | No | 0 | No | No
c3h7coc4h8 | 0 | 0 | No | 0 | No | No
c5h11chjcoch3 | 0 | 0 | No | 0 | No | No
ch3chjcoc5h11 | 0 | 0 | No | 0 | No | No
c4h9chjch2coch3 | 0 | 0 | No | 0 | No | No
ch3chjch2coc4h9 | 0 | 0 | No | 0 | No | No
c3h7chjc2h4coch3 | 0 | 0 | No | 0 | No | No
ch3chjc2h4coc3h7 | 0 | 0 | No | 0 | No | No
c2h5chjc3h6coch3 | 0 | 0 | No | 0 | No | No
ch3chjc3h6coc2h5 | 0 | 0 | No | 0 | No | No
c4h9chjcoc2h5 | 0 | 0 | No | 0 | No | No
c2h5chjcoc4h9 | 0 | 0 | No | 0 | No | No
c3h7chjch2coc2h5 | 0 | 0 | No | 0 | No | No
c2h5chjch2coc3h7 | 0 | 0 | No | 0 | No | No
c2h5chc2h4coc2h5 | 0 | 0 | No | 0 | No | No
c3h7chjcoc3h7 | 0 | 0 | No | 0 | No | No
c7h15chjcho | 0 | 0 | No | 0 | No | No
c6h13chjch2cho | 0 | 0 | No | 0 | No | No
c6h13coc2h4 | 0 | 0 | No | 0 | No | No
c5h11chjc2h4cho | 0 | 0 | No | 0 | No | No
c5h11coc3h6 | 0 | 0 | No | 0 | No | No
c4h9chjc3h6cho | 0 | 0 | No | 0 | No | No
c4h9coc4h8 | 0 | 0 | No | 0 | No | No
c6h13chjcoch3 | 0 | 0 | No | 0 | No | No
ch3chjcoc6h13 | 0 | 0 | No | 0 | No | No
c5h11chjch2coch3 | 0 | 0 | No | 0 | No | No
ch3chjch2coc5h11 | 0 | 0 | No | 0 | No | No
c4h9chjc2h4coch3 | 0 | 0 | No | 0 | No | No
ch3chjc2h4coc4h9 | 0 | 0 | No | 0 | No | No
c3h7chjc3h6coch3 | 0 | 0 | No | 0 | No | No
ch3chjc3h6coc3h7 | 0 | 0 | No | 0 | No | No
c5h11chjcoc2h5 | 0 | 0 | No | 0 | No | No
c2h5chjcoc5h11 | 0 | 0 | No | 0 | No | No
c4h9chjch2coc2h5 | 0 | 0 | No | 0 | No | No
c2h5chjch2coc4h9 | 0 | 0 | No | 0 | No | No
c3h7chc2h4coc2h5 | 0 | 0 | No | 0 | No | No
c2h5chc2h4coc3h7 | 0 | 0 | No | 0 | No | No
c2h5chc3h6coc2h5 | 0 | 0 | No | 0 | No | No
c4h9chjcoc3h7 | 0 | 0 | No | 0 | No | No
c3h7chjcoc4h9 | 0 | 0 | No | 0 | No | No
c3h7chjch2coc3h7 | 0 | 0 | No | 0 | No | No
me2oxomj | 0 | 0 | No | 0 | No | No
mpmoxo2j | 0 | 0 | No | 0 | No | No
mp2oxomj | 0 | 0 | No | 0 | No | No
mpmoxo3j | 0 | 0 | No | 0 | No | No
mp3oxomj | 0 | 0 | No | 0 | No | No
mp3oxo2j | 0 | 0 | No | 0 | No | No
mbmoxo2j | 0 | 0 | No | 0 | No | No
mb2oxomj | 0 | 0 | No | 0 | No | No
mbmoxo3j | 0 | 0 | No | 0 | No | No
mb3oxomj | 0 | 0 | No | 0 | No | No
mb2oxo3j | 0 | 0 | No | 0 | No | No
mb3oxo2j | 0 | 0 | No | 0 | No | No
mb4oxo2j | 0 | 0 | No | 0 | No | No
mb4oxo3j | 0 | 0 | No | 0 | No | No
mfmoxo2j | 0 | 0 | No | 0 | No | No
mf2oxomj | 0 | 0 | No | 0 | No | No
mfmoxo3j | 0 | 0 | No | 0 | No | No
mf3oxomj | 0 | 0 | No | 0 | No | No
mf2oxo3j | 0 | 0 | No | 0 | No | No
mf3oxo2j | 0 | 0 | No | 0 | No | No
mf2oxo4j | 0 | 0 | No | 0 | No | No
mf4oxo2j | 0 | 0 | No | 0 | No | No
mf5oxo2j | 0 | 0 | No | 0 | No | No
mf3oxo4j | 0 | 0 | No | 0 | No | No
mf4oxo3j | 0 | 0 | No | 0 | No | No
mf5oxo3j | 0 | 0 | No | 0 | No | No
mf5oxo4j | 0 | 0 | No | 0 | No | No
mhmoxo2j | 0 | 0 | No | 0 | No | No
mh2oxomj | 0 | 0 | No | 0 | No | No
mhmoxo3j | 0 | 0 | No | 0 | No | No
mh3oxomj | 0 | 0 | No | 0 | No | No
mh2oxo3j | 0 | 0 | No | 0 | No | No
mh3oxo2j | 0 | 0 | No | 0 | No | No
mh2oxo4j | 0 | 0 | No | 0 | No | No
mh4oxo2j | 0 | 0 | No | 0 | No | No
mh2oxo5j | 0 | 0 | No | 0 | No | No
mh5oxo2j | 0 | 0 | No | 0 | No | No
mh2oxo6j | 0 | 0 | No | 0 | No | No
mh6oxo2j | 0 | 0 | No | 0 | No | No
mh3oxo4j | 0 | 0 | No | 0 | No | No
mh4oxo3j | 0 | 0 | No | 0 | No | No
mh3oxo5j | 0 | 0 | No | 0 | No | No
mh5oxo3j | 0 | 0 | No | 0 | No | No
mh6oxo3j | 0 | 0 | No | 0 | No | No
mh4oxo5j | 0 | 0 | No | 0 | No | No
mh5oxo4j | 0 | 0 | No | 0 | No | No
mh6oxo4j | 0 | 0 | No | 0 | No | No
mh6oxo5j | 0 | 0 | No | 0 | No | No
msmoxo2j | 0 | 0 | No | 0 | No | No
ms2oxomj | 0 | 0 | No | 0 | No | No
msmoxo3j | 0 | 0 | No | 0 | No | No
ms3oxomj | 0 | 0 | No | 0 | No | No
ms2oxo3j | 0 | 0 | No | 0 | No | No
ms3oxo2j | 0 | 0 | No | 0 | No | No
ms2oxo4j | 0 | 0 | No | 0 | No | No
ms4oxo2j | 0 | 0 | No | 0 | No | No
ms2oxo5j | 0 | 0 | No | 0 | No | No
ms5oxo2j | 0 | 0 | No | 0 | No | No
ms2oxo6j | 0 | 0 | No | 0 | No | No
ms6oxo2j | 0 | 0 | No | 0 | No | No
ms3oxo4j | 0 | 0 | No | 0 | No | No
ms4oxo3j | 0 | 0 | No | 0 | No | No
ms3oxo5j | 0 | 0 | No | 0 | No | No
ms5oxo3j | 0 | 0 | No | 0 | No | No
ms3oxo6j | 0 | 0 | No | 0 | No | No
ms6oxo3j | 0 | 0 | No | 0 | No | No
ms3oxo7j | 0 | 0 | No | 0 | No | No
ms7oxo3j | 0 | 0 | No | 0 | No | No
ms4oxo5j | 0 | 0 | No | 0 | No | No
ms5oxo4j | 0 | 0 | No | 0 | No | No
ms4oxo6j | 0 | 0 | No | 0 | No | No
ms6oxo4j | 0 | 0 | No | 0 | No | No
ms7oxo4j | 0 | 0 | No | 0 | No | No
ms5oxo6j | 0 | 0 | No | 0 | No | No
ms6oxo5j | 0 | 0 | No | 0 | No | No
ms7oxo5j | 0 | 0 | No | 0 | No | No
ms7oxo6j | 0 | 0 | No | 0 | No | No
momoxo2j | 0 | 0 | No | 0 | No | No
mo2oxomj | 0 | 0 | No | 0 | No | No
momoxo3j | 0 | 0 | No | 0 | No | No
mo3oxomj | 0 | 0 | No | 0 | No | No
mo2oxo3j | 0 | 0 | No | 0 | No | No
mo3oxo2j | 0 | 0 | No | 0 | No | No
mo2oxo4j | 0 | 0 | No | 0 | No | No
mo4oxo2j | 0 | 0 | No | 0 | No | No
mo2oxo5j | 0 | 0 | No | 0 | No | No
mo5oxo2j | 0 | 0 | No | 0 | No | No
mo2oxo6j | 0 | 0 | No | 0 | No | No
mo6oxo2j | 0 | 0 | No | 0 | No | No
mo3oxo4j | 0 | 0 | No | 0 | No | No
mo4oxo3j | 0 | 0 | No | 0 | No | No
mo3oxo5j | 0 | 0 | No | 0 | No | No
mo5oxo3j | 0 | 0 | No | 0 | No | No
mo3oxo6j | 0 | 0 | No | 0 | No | No
mo6oxo3j | 0 | 0 | No | 0 | No | No
mo3oxo7j | 0 | 0 | No | 0 | No | No
mo7oxo3j | 0 | 0 | No | 0 | No | No
mo4oxo5j | 0 | 0 | No | 0 | No | No
mo5oxo4j | 0 | 0 | No | 0 | No | No
mo4oxo6j | 0 | 0 | No | 0 | No | No
mo6oxo4j | 0 | 0 | No | 0 | No | No
mo4oxo7j | 0 | 0 | No | 0 | No | No
mo7oxo4j | 0 | 0 | No | 0 | No | No
mo4oxo8j | 0 | 0 | No | 0 | No | No
mo8oxo4j | 0 | 0 | No | 0 | No | No
mo5oxo6j | 0 | 0 | No | 0 | No | No
mo6oxo5j | 0 | 0 | No | 0 | No | No
mo5oxo7j | 0 | 0 | No | 0 | No | No
mo7oxo5j | 0 | 0 | No | 0 | No | No
mo8oxo5j | 0 | 0 | No | 0 | No | No
mo6oxo7j | 0 | 0 | No | 0 | No | No
mo7oxo6j | 0 | 0 | No | 0 | No | No
mo8oxo6j | 0 | 0 | No | 0 | No | No
mo8oxo7j | 0 | 0 | No | 0 | No | No
mnmoxo2j | 0 | 0 | No | 0 | No | No
mn2oxomj | 0 | 0 | No | 0 | No | No
mnmoxo3j | 0 | 0 | No | 0 | No | No
mn3oxomj | 0 | 0 | No | 0 | No | No
mn2oxo3j | 0 | 0 | No | 0 | No | No
mn3oxo2j | 0 | 0 | No | 0 | No | No
mn2oxo4j | 0 | 0 | No | 0 | No | No
mn4oxo2j | 0 | 0 | No | 0 | No | No
mn2oxo5j | 0 | 0 | No | 0 | No | No
mn5oxo2j | 0 | 0 | No | 0 | No | No
mn2oxo6j | 0 | 0 | No | 0 | No | No
mn6oxo2j | 0 | 0 | No | 0 | No | No
mn3oxo4j | 0 | 0 | No | 0 | No | No
mn4oxo3j | 0 | 0 | No | 0 | No | No
mn3oxo5j | 0 | 0 | No | 0 | No | No
mn5oxo3j | 0 | 0 | No | 0 | No | No
mn3oxo6j | 0 | 0 | No | 0 | No | No
mn6oxo3j | 0 | 0 | No | 0 | No | No
mn3oxo7j | 0 | 0 | No | 0 | No | No
mn7oxo3j | 0 | 0 | No | 0 | No | No
mn4oxo5j | 0 | 0 | No | 0 | No | No
mn5oxo4j | 0 | 0 | No | 0 | No | No
mn4oxo6j | 0 | 0 | No | 0 | No | No
mn6oxo4j | 0 | 0 | No | 0 | No | No
mn4oxo7j | 0 | 0 | No | 0 | No | No
mn7oxo4j | 0 | 0 | No | 0 | No | No
mn4oxo8j | 0 | 0 | No | 0 | No | No
mn8oxo4j | 0 | 0 | No | 0 | No | No
mn5oxo6j | 0 | 0 | No | 0 | No | No
mn6oxo5j | 0 | 0 | No | 0 | No | No
mn5oxo7j | 0 | 0 | No | 0 | No | No
mn7oxo5j | 0 | 0 | No | 0 | No | No
mn5oxo8j | 0 | 0 | No | 0 | No | No
mn8oxo5j | 0 | 0 | No | 0 | No | No
mn5oxo9j | 0 | 0 | No | 0 | No | No
mn9oxo5j | 0 | 0 | No | 0 | No | No
mn6oxo7j | 0 | 0 | No | 0 | No | No
mn7oxo6j | 0 | 0 | No | 0 | No | No
mn6oxo8j | 0 | 0 | No | 0 | No | No
mn8oxo6j | 0 | 0 | No | 0 | No | No
mn9oxo6j | 0 | 0 | No | 0 | No | No
mn7oxo8j | 0 | 0 | No | 0 | No | No
mn8oxo7j | 0 | 0 | No | 0 | No | No
mn9oxo7j | 0 | 0 | No | 0 | No | No
mn9oxo8j | 0 | 0 | No | 0 | No | No
mdmoxo2j | 0 | 0 | No | 0 | No | No
md2oxomj | 0 | 0 | No | 0 | No | No
mdmoxo3j | 0 | 0 | No | 0 | No | No
md3oxomj | 0 | 0 | No | 0 | No | No
md2oxo3j | 0 | 0 | No | 0 | No | No
md3oxo2j | 0 | 0 | No | 0 | No | No
md2oxo4j | 0 | 0 | No | 0 | No | No
md4oxo2j | 0 | 0 | No | 0 | No | No
md2oxo5j | 0 | 0 | No | 0 | No | No
md5oxo2j | 0 | 0 | No | 0 | No | No
md2oxo6j | 0 | 0 | No | 0 | No | No
md6oxo2j | 0 | 0 | No | 0 | No | No
md3oxo4j | 0 | 0 | No | 0 | No | No
md4oxo3j | 0 | 0 | No | 0 | No | No
md3oxo5j | 0 | 0 | No | 0 | No | No
md5oxo3j | 0 | 0 | No | 0 | No | No
md3oxo6j | 0 | 0 | No | 0 | No | No
md6oxo3j | 0 | 0 | No | 0 | No | No
md3oxo7j | 0 | 0 | No | 0 | No | No
md7oxo3j | 0 | 0 | No | 0 | No | No
md4oxo5j | 0 | 0 | No | 0 | No | No
md5oxo4j | 0 | 0 | No | 0 | No | No
md4oxo6j | 0 | 0 | No | 0 | No | No
md6oxo4j | 0 | 0 | No | 0 | No | No
md4oxo7j | 0 | 0 | No | 0 | No | No
md7oxo4j | 0 | 0 | No | 0 | No | No
md4oxo8j | 0 | 0 | No | 0 | No | No
md8oxo4j | 0 | 0 | No | 0 | No | No
md5oxo6j | 0 | 0 | No | 0 | No | No
md6oxo5j | 0 | 0 | No | 0 | No | No
md5oxo7j | 0 | 0 | No | 0 | No | No
md7oxo5j | 0 | 0 | No | 0 | No | No
md5oxo8j | 0 | 0 | No | 0 | No | No
md8oxo5j | 0 | 0 | No | 0 | No | No
md5oxo9j | 0 | 0 | No | 0 | No | No
md9oxo5j | 0 | 0 | No | 0 | No | No
md6oxo7j | 0 | 0 | No | 0 | No | No
md7oxo6j | 0 | 0 | No | 0 | No | No
md6oxo8j | 0 | 0 | No | 0 | No | No
md8oxo6j | 0 | 0 | No | 0 | No | No
md6oxo9j | 0 | 0 | No | 0 | No | No
md9oxo6j | 0 | 0 | No | 0 | No | No
md6oxo10j | 0 | 0 | No | 0 | No | No
md10oxo6j | 0 | 0 | No | 0 | No | No
md7oxo8j | 0 | 0 | No | 0 | No | No
md8oxo7j | 0 | 0 | No | 0 | No | No
md7oxo9j | 0 | 0 | No | 0 | No | No
md9oxo7j | 0 | 0 | No | 0 | No | No
md7oxo10j | 0 | 0 | No | 0 | No | No
md10oxo7j | 0 | 0 | No | 0 | No | No
md8oxo9j | 0 | 0 | No | 0 | No | No
md9oxo8j | 0 | 0 | No | 0 | No | No
md8oxo10j | 0 | 0 | No | 0 | No | No
md10oxo8j | 0 | 0 | No | 0 | No | No
md9oxo10j | 0 | 0 | No | 0 | No | No
md10oxo9j | 0 | 0 | No | 0 | No | No
mpmoxo2d | 0 | 0 | No | 0 | No | No
mbmoxo3d | 0 | 0 | No | 0 | No | No
c8h17coco | 0 | 0 | No | 0 | No | No
mb2oxo3d | 0 | 0 | No | 0 | No | No
mf2oxo4d | 0 | 0 | No | 0 | No | No
mh2oxo5d | 0 | 0 | No | 0 | No | No
ms2oxo6d | 0 | 0 | No | 0 | No | No
c7h15coch2co | 0 | 0 | No | 0 | No | No
mp3oxo2d | 0 | 0 | No | 0 | No | No
c7h15cochco | 0 | 0 | No | 0 | No | No
mf3oxo4d | 0 | 0 | No | 0 | No | No
mh3oxo5d | 0 | 0 | No | 0 | No | No
ms3oxo6d | 0 | 0 | No | 0 | No | No
mo3oxo7d | 0 | 0 | No | 0 | No | No
c6h13coch2chco | 0 | 0 | No | 0 | No | No
mb4oxo3d | 0 | 0 | No | 0 | No | No
c2h3coc6h13 | 0 | 0 | No | 0 | No | No
mh4oxo5d | 0 | 0 | No | 0 | No | No
ms4oxo6d | 0 | 0 | No | 0 | No | No
mo4oxo7d | 0 | 0 | No | 0 | No | No
mn4oxo8d | 0 | 0 | No | 0 | No | No
c5h11coc2h4chco | 0 | 0 | No | 0 | No | No
c3h5coc5h11 | 0 | 0 | No | 0 | No | No
mf5oxo4d | 0 | 0 | No | 0 | No | No
c2h3coc5h11 | 0 | 0 | No | 0 | No | No
ms5oxo6d | 0 | 0 | No | 0 | No | No
mo5oxo7d | 0 | 0 | No | 0 | No | No
mn5oxo8d | 0 | 0 | No | 0 | No | No
c4h9coc3h6chco | 0 | 0 | No | 0 | No | No
c4h7coc4h9 | 0 | 0 | No | 0 | No | No
c3h5coc4h9 | 0 | 0 | No | 0 | No | No
mh6oxo5d | 0 | 0 | No | 0 | No | No
c2h3coc4h9 | 0 | 0 | No | 0 | No | No
mo6oxo7d | 0 | 0 | No | 0 | No | No
mn6oxo8d | 0 | 0 | No | 0 | No | No
c5h9coc3h7 | 0 | 0 | No | 0 | No | No
c4h7coc3h7 | 0 | 0 | No | 0 | No | No
c3h5coc3h7 | 0 | 0 | No | 0 | No | No
ms7oxo6d | 0 | 0 | No | 0 | No | No
c2h3coc3h7 | 0 | 0 | No | 0 | No | No
mn7oxo8d | 0 | 0 | No | 0 | No | No
c5h9coc2h5 | 0 | 0 | No | 0 | No | No
c4h7coc2h5 | 0 | 0 | No | 0 | No | No
c3h5coc2h5 | 0 | 0 | No | 0 | No | No
mo8oxo7d | 0 | 0 | No | 0 | No | No
c2h3coc2h5 | 0 | 0 | No | 0 | No | No
c5h9coch3 | 0 | 0 | No | 0 | No | No
c4h7coch3 | 0 | 0 | No | 0 | No | No
c3h5coch3 | 0 | 0 | No | 0 | No | No
mn9oxo8d | 0 | 0 | No | 0 | No | No
c5h9cho | 0 | 0 | No | 0 | No | No
c4h7cho | 0 | 0 | No | 0 | No | No
c3h5cho | 0 | 0 | No | 0 | No | No
hcoco | 0 | 0 | No | 0 | No | No
ch3coco | 0 | 0 | No | 0 | No | No
choch2co | 0 | 0 | No | 0 | No | No
chochco | 0 | 0 | No | 0 | No | No
c2h5coco | 0 | 0 | No | 0 | No | No
ch3coch2co | 0 | 0 | No | 0 | No | No
c3h7coco | 0 | 0 | No | 0 | No | No
c2h5coch2co | 0 | 0 | No | 0 | No | No
c2h5cochco | 0 | 0 | No | 0 | No | No
c4h9coco | 0 | 0 | No | 0 | No | No
c3h7coch2co | 0 | 0 | No | 0 | No | No
c3h7cochco | 0 | 0 | No | 0 | No | No
c5h11coco | 0 | 0 | No | 0 | No | No
c4h9coch2co | 0 | 0 | No | 0 | No | No
c4h9cochco | 0 | 0 | No | 0 | No | No
c6h13coco | 0 | 0 | No | 0 | No | No
c5h11coch2co | 0 | 0 | No | 0 | No | No
c5h11cochco | 0 | 0 | No | 0 | No | No
c7h15coco | 0 | 0 | No | 0 | No | No
c6h13coch2co | 0 | 0 | No | 0 | No | No
c6h13cochco | 0 | 0 | No | 0 | No | No
c4h5-134 | 0 | 0 | No | 0 | No | No
mb4oxomj | 0 | 0 | No | 0 | No | No
mf5oxomj | 0 | 0 | No | 0 | No | No
mh6oxomj | 0 | 0 | No | 0 | No | No
ms7oxomj | 0 | 0 | No | 0 | No | No
ms7oxo2j | 0 | 0 | No | 0 | No | No
mo8oxomj | 0 | 0 | No | 0 | No | No
mo8oxo2j | 0 | 0 | No | 0 | No | No
mo8oxo3j | 0 | 0 | No | 0 | No | No
choc2h4co | 0 | 0 | No | 0 | No | No
choc3h6co | 0 | 0 | No | 0 | No | No
choc4h8co | 0 | 0 | No | 0 | No | No
choc5h10co | 0 | 0 | No | 0 | No | No
choc6h12co | 0 | 0 | No | 0 | No | No
c5h10cho | 0 | 0 | No | 0 | No | No
c6h12cho | 0 | 0 | No | 0 | No | No
hcchoh | 0 | 0 | No | 0 | No | No
ch2coh | 0 | 0 | No | 0 | No | No
hccco | 0 | 0 | No | 0 | No | No
END
#
#
#
#
#
Note on A2: James Ianni: The Species field holds the name of a species that will show up in a chemical reaction and can be up to 240 characters long. An important note is that the charge of the species is only computed for species name if a "+" or "-" is appended at the end of the name, but before the phase descriptor, {}. By default, the phase of any species is in the gas phase if the species name has no phase information at the end. Overriding the default gas phase can be accomplished by appending the species name with the phase name surrounded by braces, for example, {aq} to represent aqueous phase (i.e. CH3COO-{aq} ), or {l} (i.e. Br2{l} ), to represent the liquid phase. Again, no phase information present at the end of a species name can also represent a species in the gas phase, such as Ar or N2. It should be very important to note that if all your species are in one phase (such as gas or aqueous) then you do not have to append each species name with a phase descriptor. It is just a waste of time to append every species name with {g} or {aq} if they are all in the same phase. Kintecus V2.0 only really “understands” gas phase, {g}, and any other phase that is not in the gas phase. Kintecus uses the gas phase information mainly for third-body reactions involving [M], pressure fall-off reactions and enhanced third body reactions used in [M]. Future versions will incorporate other phases. The phase descriptor must always appear at the end of the species name. The species Cl++{g} is the chlorine molecule with a +2 charge in the gas phase, but Cl{g}++ is some species name of Cl{g} with a +2 charge.
Note on B2: James Ianni: The Residence Time in CSTR and the External Concentration fields are used together for the modeling of Continuous Stirred Tank Reactors (CSTR) or any other process that contains well mixed, isothermal reactions with external flux in and flux out: Naturally the External Concentration field does not contain the actual concentration of the external tank but the concentration that it will become once it is diluted in the CSTR before any reactions take place.
Note on C2: James Ianni: The Initial Concentration field holds the starting concentration of each species in the reaction.
Note on D2: James Ianni: The Display Output field can hold either a Yes or No (“Y” and “N” also work). If yes the respective species' concentration will be stored in the default output file, “CONC.TXT”, if no then the species' concentration will not be stored.
Note on E2: James Ianni: The Residence Time in CSTR and the External Concentration fields are used together for the modeling of Continuous Stirred Tank Reactors (CSTR) or any other process that contains well mixed, isothermal reactions with external flux in and flux out: Naturally the External Concentration field does not contain the actual concentration of the external tank but the concentration that it will become once it is diluted in the CSTR before any reactions take place.
Note on F2: James Ianni: Enter a Species Special Directive or leave at No or N. See manual for further descriptions on this new column introduced in Kintecus V3.96
Note on G2: James Ianni: The Constant File Field can hold one of three things: “No” (“N” works too), a number such as 4.234E-4 (in which case that species will always have that concentration of 4.23E-4 ) or the name of a file that contains values in a special format. The format is that the very first line that contains the time spacing (in seconds) between each data point. The lines that follow contain the data. Please make sure the very last data point has a carriage return or enter! Kintecus will place the respective data point at the respective time of the simulation from the constant file into the species’ concentration. If the time in the simulation goes beyond the time of the very last data point in the constant file, Kintecus will start over in the constant file using the very first data point and continue onward. If the very first line (the time spacing) has a minus sign in front of it, Kintecus will go through the entire data series once then automatically place the very last value in the datafile for the rest of the simulation time. Confused? Okay, here’s some examples: Examples: In the Profile_A.TXT file contains these values: 43200 2 1 For a species that has the filename Profile_A.TXT in it’s “CONSTANT FILE ?” field, Kintecus will load this concentration pulse step profile. Assuming Molar units, Kintecus will force the species to have a concentration of 2 Molar until at 43201 seconds where then the species concentration will drop to 1 Molar, at 86401 seconds the species will go back up to 2 Molar and this will repeat. Now, if the 43200 were -43200, then at time 86401 the concentration of the species will goto 1 and stay there for the entire simulation. If “-ADD” was appended to the file name (in this example “Profile_A.TXT-ADD” ), the species will NOT be a constant, but a variable with perturbations added to it during the simulation: In the Profile_A.TXT file contains these values: -500 0 0 1 When the simulation is running, the instant the time goes over 1000 seconds, 1 Molar will be added to the species containing the “Profile_A.TXT-ADD” in the “Constant File ?” field, Kintecus will not perform any more perturbations to the respective species.
Note on H2: James Ianni: Your comments/references/XML can be stored here
Double-click---v

## parm
# | Parameter Description SpreadSheet
# See .pdf file for an explanation of each field
#
# Starting Integration Time | Maximum Integration Time | Ea UNITS (Kcal, KJ,J,CAL,K) | Conc. Units(moles/L, moles/cc, molecules/cc) | X0
1e-06 | 1e-06 | CAL | MOLES/CM^3 | 0
# |  |  | External Heat Source/Sink # OR Profile (Filename)
#Temperature (K) or Filename | Pressure (Constant ? (Yes/No) ) | Volume Profile (Filename/No) | OR Condutance:Extern. Temp OR Conductance:Ext.Temp. Profile (Filename) | X0
1200 | NOPE | NO | No | 0
# Simulation Length:
# DAYS | Hours | Minutes | Seconds | PicoSeconds
0 | 0 | 0 | 1.2e-06 | 0
#
#hv(filename) | Sampling Interval (s) | Percent(%) | Accuracy | X0
None1 | 1 | 0 | 1e-06 | 0
# THESE FIELDS BELOW (X0) ARE CURRENTLY NOT USED, LEAVE THEM AT 0
# CSTR/PFR inlet Flow Temperature | X0 | X0 | X0 | X0
0 | 0 | 0 | 0 | 0
#
END
Note on A5: James Ianni: The Starting Integration Time (in seconds) determines the starting time step to integrate your model. After the first integration, this will change and grow larger if your accuracy is large and/or the stiffness of your model is low (meaning a decrease in execution -time of the program) , or grow smaller if your accuracy is very small and/or the stiffness of your model is high (meaning an increase in execution time of the program). You should not have to change this in most cases. A special note for combustion modelers: since most combustion reactions happen in the first few tenths of a microsecond, you might wish to decrease this to 1.0e-7 or 1.0e-8 if you are having troubling near the very beginning of the simulation run.
Note on A8: James Ianni: It is obvious what should be entered in the Temperature field, just be sure the units for that field is in Kelvins. If your model is not using the Arrhenius expression, special reactions or thermodynamics then this field is not used. You can also enter a filename here containing a temperature program. If you do wish to use a program temperature then please skip to applying perturbations under the Constant File Field in the Species Description Spreadsheet.
Note on A14: James Ianni: The hv(filename) and Sampling Interval(s) are used together and are mainly for the simple use of hv in your equations (i.e. M + hv ==> M+ + e- ). The hv(filename) can be one of three things: if None1 is entered then hv=0 always, if None2 then hv=1 always, if anything else then the field will hold the name of a file containing data that represents a profile for hv. The Sampling Interval holds the spacing in time (in seconds) between each data point. The number of data points in the filename and the sampling interval determine the total length of the hv profile.
Note on B5: James Ianni: The Maximum Integration Time has a few uses in Kintecus. If you are not using a concentration profile on any species (see below in the Species Description Sheet), then this field is only used to determine the minimum timing threshold which has to be exceeded before outputting the concentration of displayed species. In this case a value of 1 to 10 seconds is fine for simulations lasting from 10 minutes to a few days respectively, but if you are doing simulation which only last a few nanoseconds, then a value of a few femtoseconds (1 x 10(-15) ) should suffice. If you only have, some species loaded as a concentration profile (see below in the Species Description Sheet) then this will determine how often the data is retrieved from the concentration profile files. Reducing the maximum integration time will output more concentration values. If you have a final model and you wish to have a nice plot full of points that looks good for publication, you can trying reducing this field by 10/100/1000 and so on. Although, be warned, the simulation time will increase.
Note on B8: James Ianni: The “Pressure Constant ?” field excepts two values: “Yes” or any entry other than “Yes” (which translates to Kintecus, ignore this field). If you specify “Yes”, then the volume of the system will change to keep all gaseous products at the same exact pressure the simulation started. Kintecus calculates the starting pressure from summing all gaseous species’ concentrations, and then multiplying that by the gas constant, R, and temperature.
Note on B14: James Ianni: The hv(filename) and Sampling Interval(s) are used together and are mainly for the simple use of hv in your equations (i.e. M + hv ==> M+ + e- ). The hv(filename) can be one of three things: if None1 is entered then hv=0 always, if None2 then hv=1 always, if anything else then the field will hold the name of a file containing data that represents a profile for hv. The Sampling Interval holds the spacing in time (in seconds) between each data point. The number of data points in the filename and the sampling interval determine the total length of the hv profile.
Note on C5: James Ianni: The Ea Units field allows you to specify the units associated with the energy of activation used in the exponent of the expanded Arrhenius equation (the exp(-Ea/RT) ). If you are not using the expanded Arrhenius equation then you do not have to worry about this field. Possible values (values are case insensitive) and their respective concentration units in this field are: Energy Type ,Other Synonyms allowed Joule ,J Calorie, CAL Kelvin, Kelv KiloCalorie, KCAL KiloJoule, KJ KiloKelvin, KKelv
Note on C8: James Ianni: The volume profile fields allows one to enter a perturbation file (see the species spreadsheet file section for a full explanation on the types of perturbations allowed) containing the volume profile of the system through a simulation run. This allows one to model piston compressions. Kintecus treats the numbers in the perturbation file as divisors into the gaseous species concentrations. For example, a value of one does nothing to the system, while a value of 0.5 tells Kintecus to cut the volume in the system by half, so the concentrations of all gaseous species are doubled.
Note on C14: James Ianni: A value of 0% will output all values. Since most computers are now quite fast in plotting abilities, it is recommended to use 0%.
Note on D5: James Ianni: The Units field allows you to use different concentration units during a run. Possible values (values are case insensitive) and their respective concentration units in this field are: Concentration Type, Other Synonyms allowed Moles/Liter, Moles/L, Mol/L, Mol/liter Molecules/cm^3, Molecules/cc, Molec/cc, Molec/cm^3, 1/cc, or 1/cm^3, ppm, Parts per million Moles/cm^3, Moles/cc It is recommended to use moles/cm^3 if you wish to use the thermodynamic databases associated with Chemkin models.
Note on D7: James Ianni: This field allows one to model External Heat Jackets or External Temperature Baths or dynamic Heat sources and sinks. You can enter one of four types of external heat source/temperature related items: 1) A numerical value representing an external Heat Source/Sink 2) A filename containing a profile (formatted llike a "Constant File?" file) tha t represents a changing External Heat Source/Sink # Profile (Filename) 3) TWO values: One for Conductance of the container/reactor, followed by a COLON, ":", followed by the Extern. Temperature(K) 4) One value and a profile: the first number represents the conductance of the container/reactor followed by a COLON, ":", followed by a filename containing a profile (formatted llike a "Constant File?" file) tha t represents a changing External Temperature
Note on D8: James Ianni: This field allows one to model External Heat Jackets or External Temperature Baths or dynamic Heat sources and sinks. You can enter one of four types of external heat source/temperature related items: 1) A numerical value representing an external Heat Source/Sink 2) A filename containing a profile (formatted llike a "Constant File?" file) tha t represents a changing External Heat Source/Sink # Profile (Filename) 3) TWO values: One for Conductance of the container/reactor, followed by a COLON, ":", followed by the Extern. Temperature(K) 4) One value and a profile: the first number represents the conductance of the container/reactor followed by a COLON, ":", followed by a filename containing a profile (formatted llike a "Constant File?" file) tha t represents a changing External Temperature
Note on D14: James Ianni: Accuracy determines how far out in the decimal place to keep the concentration accurately computed. Therefore, a value of 1.0E-9 will keep the first nine digits of the integrated concentration accurately computed. The smaller you make the accuracy field the slower Kintecus runs your model. If you have a huge model, you may want to increase this to 1.0E-5 or larger. Of course, if you have stiff reactions and Kintecus can't seem to integrate your model, you should decrease this field to 1.0e-10 or so. See the Overflows, Underflows, Division by Zero, Singularities, Domain Errors section for a further description.

## therm
# | Thermodynamic Description Spreadsheet
# Database |  |  | Database | Species
# FileName | INPUT | MAP | Special Switches | Reservation List
freeform.txt | FREE | SP:LT:CT:HT:LA1:LA2:LA3:LA4:LA5:LA6:LA7:HA1:HA2:HA3:HA4:HA5:HA6:HA7:MW | NONE
#md_therm.txt | F18:IG6:F20:F1:F10:F10:F14:NL:F15:F15:F15:F15:F15:NL:F15:F15:F15:F15:F15:NL:F15:F15:F15:F15 | SP:CMW:PH:LT:HT:CT:HA1:HA2:HA3:HA4:HA5:HA6:HA7:LA1:LA2:LA3:LA4:LA5:LA6:LA7 | U1234:UPPL:CHF:FLUFF:UPC
END
Note on A5: This thermo line was originally used to read in the original LLNL thermo database text file. You should be able to use this line in other models to read in other LLNL thermodynamic databases with little or no additional modifications. Simply copy this line into your thermodynamic description spreadsheet and change the filename to match your filename. NOTE THAT KINTECUS WILL READ IN THE FREEFORM THERMO DATABASE >100 TIMES FASTER THAN THE LLNL TEXT DATABASE!

## O_freeform.txt
# Species |  |  |  | Thermodynamic coeffic. (LOW then HIGH)
# | LOW TEMP. | COMMON TEMP. | HI TEMP. | LA1 | LA2 | LA3 | LA4 | LA5 | LA6 | LA7 | HA1 | HA2 | HA3 | HA4 | HA5 | HA6 | HA7 | MW | Element Comp.(CMW)
h | 300 | 1000 | 5000 | 2.5 | 0 | 0 | 0 | 0 | 25471.63 | -0.46012 | 2.5 | 0 | 0 | 0 | 0 | 25471.63 | -0.46012 | 1.008
o2 | 300 | 1000 | 5000 | 3.2129 | 0.0011275 | -5.7562e-07 | 1.3139e-09 | -8.7686e-13 | -1005.249 | 6.0347 | 3.6976 | 0.00061352 | -1.2588e-07 | 1.7753e-11 | -1.1364e-15 | -1233.93 | 3.1892 | 31.9988
o | 300 | 1000 | 5000 | 2.9464 | -0.0016382 | 2.421e-06 | -1.6028e-09 | 3.8907e-13 | 29147.64 | 2.964 | 2.5421 | -2.7551e-05 | -3.1028e-09 | 4.5511e-12 | -4.3681e-16 | 29230.8 | 4.9203 | 15.9994
oh | 300 | 1710 | 5000 | 3.419 | 0.00031926 | -3.0829e-07 | 3.6441e-10 | -1.002e-13 | 3452.6445 | 2.5443 | 2.8538 | 0.0010299 | -2.3267e-07 | 1.9375e-11 | -3.1576e-16 | 3699.4972 | 5.7876 | 17.0074
h2 | 300 | 1000 | 5000 | 3.2981 | 0.00082494 | -8.143e-07 | -9.4754e-11 | 4.1349e-13 | -1012.521 | -3.2941 | 2.9914 | 0.00070006 | -5.6338e-08 | -9.2316e-12 | 1.5828e-15 | -835.034 | -1.3551 | 2.0159
h2o | 300 | 1000 | 5000 | 3.3868 | 0.003475 | -6.3547e-06 | 6.9686e-09 | -2.5066e-12 | -30208.11 | 2.5902 | 2.6721 | 0.0030563 | -8.7303e-07 | 1.201e-10 | -6.3916e-15 | -29899.21 | 6.8628 | 18.0153
ho2 | 200 | 1000 | 3500 | 4.3018 | -0.0047491 | 2.1158e-05 | -2.4276e-08 | 9.2923e-12 | 294.808 | 3.7167 | 4.0172 | 0.0022398 | -6.3366e-07 | 1.1425e-10 | -1.0791e-14 | 111.8567 | 3.7851 | 33.0068
h2o2 | 300 | 1000 | 5000 | 3.3888 | 0.0065692 | -1.485e-07 | -4.6258e-09 | 2.4715e-12 | -17663.15 | 6.7854 | 4.5732 | 0.0043361 | -1.4747e-06 | 2.3489e-10 | -1.4317e-14 | -18006.96 | 0.50114 | 34.0147
co | 300 | 1000 | 5000 | 3.2625 | 0.0015119 | -3.8818e-06 | 5.5819e-09 | -2.475e-12 | -14310.54 | 4.8489 | 3.0251 | 0.0014427 | -5.6308e-07 | 1.0186e-10 | -6.911e-15 | -14268.35 | 6.1082 | 28.0105
co2 | 300 | 1000 | 5000 | 2.2757 | 0.0099221 | -1.0409e-05 | 6.8667e-09 | -2.1173e-12 | -48373.14 | 10.1885 | 4.4536 | 0.0031402 | -1.2784e-06 | 2.394e-10 | -1.669e-14 | -48966.96 | -0.9554 | 44.01
hco | 300 | 1000 | 5000 | 2.8983 | 0.0061991 | -9.6231e-06 | 1.0898e-08 | -4.5749e-12 | 4159.922 | 8.9836 | 3.5573 | 0.0033456 | -1.335e-06 | 2.4706e-10 | -1.7139e-14 | 3916.324 | 5.5523 | 29.0185
ch3 | 300 | 1000 | 5000 | 2.4304 | 0.011124 | -1.6802e-05 | 1.6218e-08 | -5.865e-12 | 16423.78 | 6.7898 | 2.8441 | 0.006138 | -2.2303e-06 | 3.7852e-10 | -2.4522e-14 | 16437.81 | 5.4527 | 15.0351
ch4 | 300 | 1000 | 5000 | 0.77874 | 0.017477 | -2.7834e-05 | 3.0497e-08 | -1.2239e-11 | -9825.229 | 13.7222 | 1.6835 | 0.010237 | -3.8751e-06 | 6.7856e-10 | -4.5034e-14 | -10080.79 | 9.6234 | 16.043
ch2o | 300 | 1000 | 5000 | 1.6527 | 0.012631 | -1.8882e-05 | 2.05e-08 | -8.4132e-12 | -14865.4 | 13.7848 | 2.9956 | 0.0066813 | -2.629e-06 | 4.7372e-10 | -3.2125e-14 | -15320.37 | 6.9126 | 30.0265
o2cho | 300 | 1368 | 5000 | 3.9606 | 0.0106 | -5.2571e-06 | 1.0172e-09 | -2.8749e-14 | -17359.9383 | 11.7807 | 7.2408 | 0.0046331 | -1.6369e-06 | 2.5971e-10 | -1.5296e-14 | -18702.7618 | -6.4955 | 61.0173
ho2cho | 300 | 1378 | 5000 | 2.4246 | 0.021971 | -1.6871e-05 | 6.2561e-09 | -9.1165e-13 | -35482.8006 | 17.5028 | 9.875 | 0.0046466 | -1.6723e-06 | 2.6862e-10 | -1.596e-14 | -38050.2496 | -22.4939 | 62.0253
ocho | 300 | 1690 | 5000 | 1.3521 | 0.015008 | -1.099e-05 | 3.7368e-09 | -4.8101e-13 | -20225.3647 | 17.4373 | 6.1263 | 0.003756 | -1.4201e-06 | 2.3643e-10 | -1.4417e-14 | -21769.8466 | -8.0157 | 45.0179
hoch2o | 300 | 1452 | 5000 | 4.1118 | 0.0075385 | 3.7734e-06 | -5.3875e-09 | 1.4562e-12 | -21247.1918 | 7.4681 | 6.3952 | 0.0074367 | -2.5042e-06 | 3.8488e-10 | -2.2178e-14 | -22555.7758 | -6.6387 | 47.0339
hocho | 300 | 1376 | 5000 | 1.4355 | 0.016336 | -1.0626e-05 | 3.3213e-09 | -4.0218e-13 | -46461.6504 | 17.2886 | 6.6873 | 0.0051429 | -1.8224e-06 | 2.8972e-10 | -1.7089e-14 | -48399.54 | -11.3105 | 46.0259
ch3o | 300 | 1000 | 3000 | 2.1062 | 0.0072166 | 5.3385e-06 | -7.3776e-09 | 2.0756e-12 | 978.6011 | 13.1522 | 3.7708 | 0.0078715 | -2.6564e-06 | 3.9444e-10 | -2.1126e-14 | 127.8325 | 2.9296 | 31.0345
ch3oh | 300 | 1000 | 5000 | 2.6601 | 0.0073415 | 7.1701e-06 | -8.7932e-09 | 2.3906e-12 | -25353.48 | 11.2326 | 4.0291 | 0.0093766 | -3.0503e-06 | 4.3588e-10 | -2.2247e-14 | -26157.91 | 2.3782 | 32.0424
ch2oh | 250 | 1000 | 4000 | 2.8626 | 0.010015 | -5.2854e-07 | -5.1385e-09 | 2.246e-12 | -3349.679 | 10.3979 | 6.3275 | 0.0036083 | -3.2015e-07 | -1.9387e-10 | 3.5097e-14 | -4474.509 | -8.3294 | 31.0345
och2o2h | 300 | 1420 | 5000 | 1.9382 | 0.030147 | -2.6105e-05 | 1.0946e-08 | -1.7831e-12 | -13816.6625 | 18.5042 | 11.5398 | 0.0053429 | -1.8188e-06 | 2.8197e-10 | -1.6358e-14 | -16823.7489 | -32.0701 | 63.0333
hoch2o2 | 300 | 1412 | 5000 | 2.8544 | 0.023366 | -1.8812e-05 | 7.9671e-09 | -1.3635e-12 | -22986.6196 | 15.1731 | 9.0455 | 0.0071522 | -2.3701e-06 | 3.6008e-10 | -2.0575e-14 | -24941.4886 | -17.4211 | 63.0333
hoch2o2h | 300 | 1422 | 5000 | 1.8572 | 0.032315 | -2.6993e-05 | 1.1169e-08 | -1.8128e-12 | -40031.4471 | 19.0918 | 11.6304 | 0.0071513 | -2.3904e-06 | 3.6577e-10 | -2.102e-14 | -43107.9242 | -32.4277 | 64.0412
ch2 | 250 | 1000 | 4000 | 3.7622 | 0.0011598 | 2.4896e-07 | 8.8008e-10 | -7.3324e-13 | 45367.91 | 1.7126 | 3.6364 | 0.0019331 | -1.687e-07 | -1.0099e-10 | 1.8083e-14 | 45341.34 | 2.1566 | 14.0271
ch2(s) | 300 | 1000 | 4000 | 3.9713 | -0.00016991 | 1.0254e-06 | 2.4926e-09 | -1.9813e-12 | 49893.68 | 0.057532 | 3.5529 | 0.0020668 | -1.9141e-07 | -1.1047e-10 | 2.0214e-14 | 49849.75 | 1.6866 | 14.0271
ch3o2 | 300 | 1385 | 5000 | 4.2615 | 0.010087 | -3.2151e-06 | 2.0941e-10 | 4.1834e-14 | -684.3943 | 5.1633 | 5.9579 | 0.0079073 | -2.6825e-06 | 4.1389e-10 | -2.3901e-14 | -1535.7484 | -4.7196 | 47.0339
ch3o2h | 300 | 1390 | 5000 | 3.2344 | 0.019013 | -1.1339e-05 | 3.4031e-09 | -4.1183e-13 | -17719.7926 | 9.2562 | 8.4312 | 0.0080682 | -2.7709e-06 | 4.3133e-10 | -2.5069e-14 | -19667.8771 | -19.1171 | 48.0418
ch | 300 | 1000 | 5000 | 3.2002 | 0.0020729 | -5.1344e-06 | 5.7339e-09 | -1.9555e-12 | 70452.59 | 3.3316 | 2.1962 | 0.0023404 | -7.0582e-07 | 9.0076e-11 | -3.855e-15 | 70867.23 | 9.1784 | 13.0191
c | 300 | 1000 | 5000 | 2.4986 | 8.0858e-05 | -2.6977e-07 | 3.0407e-10 | -1.1067e-13 | 85458.78 | 4.7535 | 2.6021 | -0.00017871 | 9.087e-08 | -1.1499e-11 | 3.3108e-16 | 85421.54 | 4.1952 | 12.0112
c2h6 | 300 | 1384 | 5000 | -0.025285 | 0.024076 | -1.1189e-05 | 2.0834e-09 | -5.2987e-14 | -11234.5534 | 21.1649 | 6.1068 | 0.012924 | -4.4253e-06 | 6.8739e-10 | -3.989e-14 | -13750.0014 | -13.0081 | 30.0701
c2h5 | 300 | 1000 | 5000 | 2.6907 | 0.0087191 | 4.4198e-06 | 9.3387e-10 | -3.9278e-12 | 12870.4 | 12.1382 | 7.1905 | 0.0064841 | -6.4281e-07 | -2.3479e-10 | 3.8809e-14 | 10674.55 | -14.7809 | 29.0621
c2h4 | 300 | 1000 | 5000 | -0.86149 | 0.027962 | -3.3887e-05 | 2.7852e-08 | -9.7379e-12 | 5573.046 | 24.2115 | 3.5284 | 0.011485 | -4.4184e-06 | 7.8446e-10 | -5.2668e-14 | 4428.289 | 2.2304 | 28.0542
c2h5o2 | 300 | 1382 | 5000 | 2.2685 | 0.027694 | -1.708e-05 | 5.8795e-09 | -9.209e-13 | -5038.8076 | 16.4774 | 9.487 | 0.012447 | -4.3216e-06 | 6.7758e-10 | -3.9578e-14 | -7824.8179 | -23.0613 | 61.0609
c2h5o2h | 300 | 1383 | 5000 | 1.2997 | 0.036549 | -2.5281e-05 | 9.1975e-09 | -1.4136e-12 | -21886.6647 | 20.2719 | 11.9443 | 0.012627 | -4.4178e-06 | 6.9633e-10 | -4.0827e-14 | -25740.8634 | -37.3382 | 62.0689
c2h3 | 300 | 1000 | 5000 | 2.4593 | 0.0073715 | 2.1099e-06 | -1.3216e-09 | -1.1848e-12 | 33352.25 | 11.5562 | 5.9335 | 0.0040177 | -3.9667e-07 | -1.4413e-10 | 2.3786e-14 | 31854.35 | -8.5303 | 27.0462
ch3cho | 300 | 1000 | 5000 | 2.5057 | 0.01337 | 4.672e-06 | -1.1281e-08 | 4.2636e-12 | -21245.89 | 13.3509 | 5.8686 | 0.010794 | -3.6455e-06 | 5.4129e-10 | -2.8968e-14 | -22645.69 | -6.0129 | 44.0536
c2h5o | 300 | 1389 | 5000 | 0.49442 | 0.027177 | -1.6591e-05 | 5.152e-09 | -6.485e-13 | -3352.5293 | 22.8079 | 7.8734 | 0.011307 | -3.8442e-06 | 5.9441e-10 | -3.4389e-14 | -6072.7495 | -17.3417 | 45.0615
c2h4o2h | 300 | 1416 | 5000 | 3.5472 | 0.026842 | -1.8461e-05 | 6.7088e-09 | -9.9544e-13 | 3234.3298 | 13.9437 | 10.4141 | 0.010354 | -3.408e-06 | 5.1533e-10 | -2.9344e-14 | 920.495 | -22.732 | 61.0609
c2h4o1-2 | 300 | 1399 | 5000 | -1.4436 | 0.029184 | -1.9681e-05 | 6.6747e-09 | -9.0214e-13 | -7434.3351 | 29.5212 | 6.9949 | 0.010077 | -3.4522e-06 | 5.3657e-10 | -3.1156e-14 | -10409.1344 | -15.9858 | 44.0536
c2h3o1-2 | 300 | 1492 | 5000 | -1.6297 | 0.029346 | -2.4374e-05 | 1.0052e-08 | -1.6126e-12 | 15245.9425 | 32.2783 | 6.8849 | 0.0069472 | -2.2321e-06 | 3.3219e-10 | -1.8712e-14 | 12644.22 | -12.3843 | 43.0456
ch3co | 300 | 1000 | 5000 | 3.1253 | 0.0097782 | 4.5214e-06 | -9.0095e-09 | 3.1937e-12 | -4108.508 | 11.2288 | 5.6123 | 0.0084499 | -2.8541e-06 | 4.2384e-10 | -2.2684e-14 | -5187.863 | -3.2749 | 43.0456
ch2cho | 300 | 1000 | 5000 | 3.4091 | 0.010739 | 1.8915e-06 | -7.1586e-09 | 2.8674e-12 | 1521.477 | 9.5583 | 5.9757 | 0.0081306 | -2.7436e-06 | 4.0703e-10 | -2.176e-14 | 490.3218 | -5.0453 | 43.0456
ch3co3 | 300 | 1391 | 5000 | 3.6037 | 0.027008 | -2.0829e-05 | 8.5054e-09 | -1.4385e-12 | -23420.5171 | 11.2015 | 11.2522 | 0.0083365 | -2.8901e-06 | 4.5278e-10 | -2.6435e-14 | -26023.8584 | -29.637 | 75.0444
ch3co3h | 300 | 1391 | 5000 | 2.2414 | 0.033796 | -2.5389e-05 | 9.6758e-09 | -1.4927e-12 | -42467.7831 | 17.0668 | 12.506 | 0.0094779 | -3.304e-06 | 5.1963e-10 | -3.0423e-14 | -45985.6703 | -37.9196 | 76.0524
ch2co | 300 | 1000 | 5000 | 2.975 | 0.012119 | -2.345e-06 | -6.4667e-09 | 3.9056e-12 | -7632.637 | 8.6736 | 6.0388 | 0.0058048 | -1.921e-06 | 2.7945e-10 | -1.4589e-14 | -8583.402 | -7.6576 | 42.0376
ch3co2 | 300 | 1395 | 5000 | 1.3744 | 0.024912 | -1.7431e-05 | 6.248e-09 | -9.0952e-13 | -27233.015 | 18.1405 | 8.5406 | 0.0083295 | -2.8472e-06 | 4.4193e-10 | -2.5637e-14 | -29729.0678 | -20.3884 | 59.045
hcco | 300 | 1000 | 4000 | 5.048 | 0.0044535 | 2.2683e-07 | -1.4821e-09 | 2.2507e-13 | 19658.92 | 0.48184 | 6.7581 | 0.0020004 | -2.0276e-07 | -1.0411e-10 | 1.9652e-14 | 19015.13 | -9.0713 | 41.0297
c2h2 | 300 | 1000 | 5000 | 2.0136 | 0.01519 | -1.6163e-05 | 9.079e-09 | -1.9127e-12 | 26124.44 | 8.8054 | 4.4368 | 0.005376 | -1.9128e-06 | 3.2864e-10 | -2.1567e-14 | 25667.66 | -2.8003 | 26.0382
c2h | 300 | 1000 | 4000 | 2.7377 | 0.0080484 | -9.2443e-06 | 6.5253e-09 | -1.9396e-12 | 66838.13 | 7.3002 | 3.9864 | 0.0031431 | -1.2672e-06 | 2.9244e-10 | -2.7163e-14 | 66558.84 | 1.1911 | 25.0303
hccoh | 300 | 1000 | 4000 | 3.8995 | 0.0097011 | -3.1193e-07 | -5.5377e-09 | 2.4657e-12 | 8701.19 | 4.4919 | 7.3283 | 0.0033364 | -3.0247e-07 | -1.7811e-10 | 3.2452e-14 | 7598.258 | -14.0121 | 42.0376
c2h5oh | 300 | 1391 | 5000 | 0.42315 | 0.029286 | -1.7385e-05 | 5.3364e-09 | -6.7492e-13 | -29568.3054 | 23.3539 | 7.9526 | 0.013157 | -4.4369e-06 | 6.822e-10 | -3.931e-14 | -32360.2958 | -17.6538 | 46.0695
pc2h4oh | 300 | 1391 | 5000 | 1.1771 | 0.024812 | -1.503e-05 | 4.7901e-09 | -6.4099e-13 | -4953.6904 | 22.0082 | 7.5224 | 0.011049 | -3.7258e-06 | 5.7283e-10 | -3.3006e-14 | -7293.3359 | -12.4959 | 45.0615
sc2h4oh | 300 | 1392 | 5000 | 1.915 | 0.024569 | -1.6308e-05 | 6.1228e-09 | -1.0078e-12 | -8621.6155 | 16.5987 | 7.8352 | 0.010881 | -3.6869e-06 | 5.686e-10 | -3.2829e-14 | -10753.4311 | -15.3496 | 45.0615
o2c2h4oh | 300 | 1392 | 5000 | 4.1184 | 0.027224 | -1.6082e-05 | 5.1703e-09 | -7.3161e-13 | -23085.7785 | 12.8482 | 10.7433 | 0.013096 | -4.4537e-06 | 6.8855e-10 | -3.9823e-14 | -25591.1274 | -23.3255 | 77.0603
ch3coch3 | 300 | 1374 | 5000 | 1.3077 | 0.029202 | -1.1905e-05 | 6.5215e-10 | 4.6775e-13 | -27532.8269 | 19.6395 | 9.9142 | 0.014603 | -5.0609e-06 | 7.9268e-10 | -4.6274e-14 | -31116.7423 | -28.6113 | 58.0807
ch3coch2 | 300 | 1391 | 5000 | 1.8034 | 0.030141 | -1.9351e-05 | 6.382e-09 | -8.661e-13 | -5372.3326 | 17.8046 | 10.2304 | 0.011649 | -4.0101e-06 | 6.2521e-10 | -3.6378e-14 | -8443.8046 | -27.9197 | 57.0727
ch3coch2o2 | 300 | 1379 | 5000 | 5.9554 | 0.027026 | -1.3739e-05 | 3.5374e-09 | -4.0392e-13 | -20667.9464 | 5.2144 | 12.769 | 0.014255 | -4.9282e-06 | 7.7045e-10 | -4.4911e-14 | -23479.8669 | -32.7156 | 89.0715
ch3coch2o2h | 300 | 1381 | 5000 | 4.9479 | 0.036047 | -2.2172e-05 | 6.983e-09 | -9.2127e-13 | -38868.7178 | 8.4993 | 15.2373 | 0.014411 | -5.0129e-06 | 7.8707e-10 | -4.6023e-14 | -42756.4444 | -47.7384 | 90.0795
ch3coch2o | 300 | 1370 | 5000 | 3.7293 | 0.026394 | -1.098e-05 | 8.5819e-10 | 3.3947e-13 | -19155.1565 | 11.8505 | 11.4638 | 0.013212 | -4.5658e-06 | 7.139e-10 | -4.1628e-14 | -22383.3017 | -31.5128 | 73.0721
c2h3cho | 300 | 1393 | 5000 | 0.29236 | 0.035432 | -2.9494e-05 | 1.281e-08 | -2.2614e-12 | -11652.1584 | 22.8878 | 10.4185 | 0.0094896 | -3.2931e-06 | 5.1628e-10 | -3.0159e-14 | -14963.0281 | -30.7235 | 56.0647
c2h3co | 300 | 1402 | 5000 | 1.3624 | 0.031527 | -3.0022e-05 | 1.4817e-08 | -2.8797e-12 | 4257.7022 | 17.2627 | 9.3747 | 0.007913 | -2.672e-06 | 4.1112e-10 | -2.3698e-14 | 1929.6951 | -24.0893 | 55.0568
c2h5cho | 300 | 1378 | 5000 | 2.1631 | 0.02955 | -1.5245e-05 | 3.495e-09 | -2.389e-13 | -24226.0137 | 16.1153 | 10.2428 | 0.013964 | -4.7625e-06 | 7.3811e-10 | -4.2776e-14 | -27414.3135 | -28.5347 | 58.0807
c2h5co | 300 | 1382 | 5000 | 2.9898 | 0.024633 | -1.2514e-05 | 2.9238e-09 | -2.1667e-13 | -5706.2372 | 13.3186 | 9.2131 | 0.012434 | -4.1115e-06 | 6.2253e-10 | -3.5507e-14 | -8134.6783 | -20.9905 | 57.0727
ch3och3 | 300 | 1368 | 5000 | 1.5076 | 0.023991 | -8.6891e-06 | -9.6684e-11 | 4.8932e-13 | -23281.0894 | 16.7317 | 8.2775 | 0.013214 | -4.5326e-06 | 7.0532e-10 | -4.0993e-14 | -26198.27 | -21.5191 | 46.0695
ch3och2 | 300 | 1376 | 5000 | 2.9133 | 0.020336 | -9.5971e-06 | 2.0748e-09 | -1.7134e-13 | -1188.4424 | 11.6067 | 8.1714 | 0.011009 | -3.8235e-06 | 5.9964e-10 | -3.5032e-14 | -3419.416 | -17.8651 | 45.0615
ch3och2o2 | 300 | 1389 | 5000 | 2.2103 | 0.036888 | -2.8256e-05 | 1.1573e-08 | -1.9713e-12 | -19494.094 | 19.1464 | 12.425 | 0.011871 | -4.0791e-06 | 6.3531e-10 | -3.6943e-14 | -22967.9238 | -35.374 | 77.0603
ch3och2o2h | 300 | 1392 | 5000 | 1.1986 | 0.045906 | -3.6625e-05 | 1.4932e-08 | -2.4606e-12 | -36536.3161 | 23.134 | 14.9371 | 0.011947 | -4.1275e-06 | 6.4542e-10 | -3.7643e-14 | -41100.1068 | -49.9553 | 78.0683
ch3och2o | 300 | 2012 | 5000 | 3.2589 | 0.022215 | -7.7856e-06 | -2.4148e-10 | 4.5191e-13 | -19237.7212 | 12.368 | 8.6026 | 0.013577 | -4.8466e-06 | 7.7777e-10 | -4.6263e-14 | -21376.2444 | -17.5775 | 61.0609
ch3ocho | 300 | 1686 | 5000 | 3.0884 | 0.020376 | -6.8478e-06 | -7.2819e-10 | 5.6213e-13 | -44185.5167 | 12.5365 | 8.6912 | 0.01155 | -4.2778e-06 | 7.0253e-10 | -4.2433e-14 | -46436.4769 | -18.9301 | 60.053
ch2och2o2h | 300 | 1393 | 5000 | 2.529 | 0.042413 | -3.7341e-05 | 1.6664e-08 | -2.9644e-12 | -14429.3306 | 17.6899 | 15.1192 | 0.0092372 | -3.1913e-06 | 4.9911e-10 | -2.9116e-14 | -18411.4867 | -48.5707 | 77.0603
o2ch2och2o2h | 300 | 1402 | 5000 | 1.9964 | 0.058323 | -5.5326e-05 | 2.5981e-08 | -4.7714e-12 | -32762.8742 | 24.4215 | 19.2038 | 0.010439 | -3.6058e-06 | 5.6379e-10 | -3.2881e-14 | -37920.7055 | -65.1847 | 109.0592
ho2ch2ocho | 300 | 1387 | 5000 | 3.4794 | 0.040295 | -3.3011e-05 | 1.3436e-08 | -2.186e-12 | -58062.9934 | 15.2521 | 16.4584 | 0.0085268 | -3.0411e-06 | 4.856e-10 | -2.8732e-14 | -62395.9608 | -53.8924 | 92.0518
och2ocho | 300 | 1475 | 5000 | 5.1969 | 0.015884 | 3.5354e-07 | -6.1046e-09 | 1.9466e-12 | -40224.2792 | 6.1165 | 12.0234 | 0.0081126 | -2.9136e-06 | 4.6734e-10 | -2.7738e-14 | -43364.7231 | -33.3692 | 75.0444
hoch2oco | 300 | 1603 | 5000 | 6.0818 | 0.012877 | 2.0442e-06 | -6.1015e-09 | 1.7982e-12 | -43952.6183 | 2.5405 | 11.3737 | 0.0081766 | -2.9203e-06 | 4.667e-10 | -2.7628e-14 | -46557.5743 | -28.6035 | 75.0444
ch2ocho | 300 | 2018 | 5000 | 3.225 | 0.019024 | -9.5538e-06 | 1.7072e-09 | 8.5493e-15 | -22053.1823 | 13.5345 | 8.444 | 0.0088141 | -3.2303e-06 | 5.2692e-10 | -3.1681e-14 | -23955.5479 | -15.0535 | 59.045
ch3oco | 300 | 1601 | 5000 | 4.1622 | 0.013804 | -3.0849e-07 | -4.5643e-09 | 1.4691e-12 | -21164.0115 | 8.6833 | 9.7366 | 0.0074243 | -2.6564e-06 | 4.2503e-10 | -2.5182e-14 | -23752.5535 | -23.5951 | 59.045
c3h8 | 300 | 1387 | 5000 | -0.29355 | 0.036387 | -1.9505e-05 | 4.959e-09 | -4.5592e-13 | -14114.8884 | 24.1087 | 9.309 | 0.01732 | -5.9201e-06 | 9.1855e-10 | -5.3265e-14 | -17851.1121 | -28.7649 | 44.0972
nc3h7 | 300 | 1386 | 5000 | 0.48968 | 0.031775 | -1.6942e-05 | 4.2722e-09 | -3.8811e-13 | 10495.5773 | 23.3241 | 8.8789 | 0.015193 | -5.1982e-06 | 8.071e-10 | -4.6824e-14 | 7219.9986 | -22.9021 | 43.0892
ic3h7 | 300 | 1373 | 5000 | 1.569 | 0.024149 | -4.8147e-06 | -3.2554e-09 | 1.2507e-12 | 9086.0036 | 18.8316 | 8.134 | 0.015849 | -5.4304e-06 | 8.4396e-10 | -4.8997e-14 | 6053.0196 | -19.0047 | 43.0892
c3h5-a | 300 | 1397 | 5000 | -0.52913 | 0.033456 | -2.534e-05 | 1.0287e-08 | -1.7326e-12 | 19383.4226 | 25.3067 | 8.4588 | 0.01127 | -3.8379e-06 | 5.9406e-10 | -3.4392e-14 | 16357.6092 | -22.5809 | 41.0733
c3h6 | 300 | 1388 | 5000 | 0.39462 | 0.028911 | -1.5489e-05 | 3.8881e-09 | -3.3789e-13 | 1066.8816 | 21.9004 | 8.016 | 0.013702 | -4.6625e-06 | 7.2125e-10 | -4.1737e-14 | -1878.2127 | -20.0161 | 42.0813
nc3h7o2 | 300 | 1384 | 5000 | 2.1073 | 0.039616 | -2.4949e-05 | 8.5945e-09 | -1.3124e-12 | -7937.4557 | 18.9083 | 12.6327 | 0.016991 | -5.8887e-06 | 9.222e-10 | -5.3823e-14 | -11919.4652 | -38.5349 | 75.088
nc3h7o2h | 300 | 1385 | 5000 | 1.1337 | 0.048492 | -3.318e-05 | 1.1931e-08 | -1.8091e-12 | -24784.5493 | 22.7256 | 15.0896 | 0.017171 | -5.985e-06 | 9.4096e-10 | -5.5073e-14 | -29835.2445 | -52.809 | 76.096
ic3h7o2 | 300 | 1388 | 5000 | 1.4994 | 0.044308 | -3.2241e-05 | 1.2969e-08 | -2.2337e-12 | -10258.798 | 20.2336 | 13.2493 | 0.016408 | -5.6743e-06 | 8.8734e-10 | -5.1736e-14 | -14410.9855 | -42.9066 | 75.088
ic3h7o2h | 300 | 1389 | 5000 | 0.51927 | 0.053211 | -4.0516e-05 | 1.6335e-08 | -2.7375e-12 | -27104.8486 | 24.0815 | 15.7046 | 0.016592 | -5.7725e-06 | 9.0645e-10 | -5.3008e-14 | -32326.8564 | -57.1735 | 76.096
c3h5-s | 300 | 1390 | 5000 | 1.3281 | 0.025311 | -1.5153e-05 | 4.7435e-09 | -6.2467e-13 | 30687.3903 | 18.3329 | 7.8877 | 0.011301 | -3.8421e-06 | 5.9398e-10 | -3.4357e-14 | 28237.7716 | -17.4292 | 41.0733
c3h5-t | 300 | 1382 | 5000 | 2.1792 | 0.020383 | -7.9141e-06 | 4.7691e-10 | 2.704e-13 | 29489.5338 | 14.8786 | 7.3749 | 0.011751 | -4.0002e-06 | 6.1895e-10 | -3.5822e-14 | 27287.4911 | -14.3479 | 41.0733
ch3chco | 300 | 1400 | 5000 | 1.4838 | 0.03222 | -2.7025e-05 | 1.205e-08 | -2.1837e-12 | -11527.654 | 17.1552 | 10.0219 | 0.0095697 | -3.2622e-06 | 5.0523e-10 | -2.9259e-14 | -14248.2738 | -27.783 | 56.0647
c3h6o1-2 | 300 | 1379 | 5000 | -1.2199 | 0.042858 | -3.1753e-05 | 1.2176e-08 | -1.9415e-12 | -12295.3761 | 28.8468 | 11.9825 | 0.012396 | -4.3911e-06 | 6.9791e-10 | -4.1159e-14 | -16973.9189 | -42.2894 | 58.0807
c3h6oh | 300 | 1674 | 5000 | 1.2049 | 0.033086 | -1.6389e-05 | 3.181e-09 | -6.8423e-14 | -9129.6172 | 24.7155 | 9.3129 | 0.016758 | -5.7556e-06 | 9.0058e-10 | -5.2657e-14 | -12016.9635 | -19.5011 | 59.0886
hoc3h6o2 | 300 | 1397 | 5000 | 3.0695 | 0.044311 | -3.1864e-05 | 1.2641e-08 | -2.1275e-12 | -27589.3676 | 18.3891 | 14.2691 | 0.017184 | -5.8342e-06 | 9.0099e-10 | -5.2072e-14 | -31450.175 | -41.5295 | 91.0874
c3h4-a | 300 | 1400 | 4000 | 2.5398 | 0.016334 | -1.7649e-06 | -4.6474e-09 | 1.7291e-12 | 22512.43 | 9.9357 | 9.7763 | 0.0053021 | -3.7011e-07 | -3.0264e-10 | 5.0896e-14 | 19549.72 | -30.7706 | 40.0653
c3h5o | 300 | 1380 | 5000 | 1.1982 | 0.030558 | -1.8063e-05 | 4.8615e-09 | -4.1985e-13 | 9582.1778 | 21.5566 | 10.2552 | 0.011498 | -3.8465e-06 | 5.8891e-10 | -3.3856e-14 | 6265.6081 | -27.7655 | 57.0727
c3h4-p | 300 | 1400 | 4000 | 3.0297 | 0.01499 | -1.3985e-06 | -3.9696e-09 | 1.3882e-12 | 21484.08 | 8.0046 | 9.7681 | 0.0052192 | -3.7531e-07 | -2.9922e-10 | 5.1079e-14 | 18602.77 | -30.2068 | 40.0653
c3h3 | 300 | 1000 | 4000 | 4.7542 | 0.01108 | 2.7933e-07 | -5.4792e-09 | 1.9496e-12 | 39888.83 | 0.58545 | 8.831 | 0.0043572 | -4.1091e-07 | -2.3687e-10 | 4.3765e-14 | 38474.2 | -21.7792 | 39.0574
c3h2 | 150 | 1000 | 4000 | 3.1667 | 0.024826 | -4.5916e-05 | 4.268e-08 | -1.4822e-11 | 63504.21 | 8.8694 | 7.671 | 0.0027487 | -4.3709e-07 | -6.4556e-11 | 1.6639e-14 | 62597.22 | -12.3689 | 38.0494
nc3h7o | 300 | 1390 | 5000 | 0.28971 | 0.039308 | -2.4807e-05 | 8.0708e-09 | -1.08e-12 | -6244.7427 | 25.4388 | 11.013 | 0.015811 | -5.3874e-06 | 8.3426e-10 | -4.8315e-14 | -10152.8968 | -32.7512 | 59.0886
ic3h7o | 300 | 1395 | 5000 | -0.10037 | 0.043112 | -3.1063e-05 | 1.2067e-08 | -1.9721e-12 | -8449.03 | 25.765 | 11.4593 | 0.01559 | -5.3444e-06 | 8.3086e-10 | -4.8246e-14 | -12463.8531 | -36.2204 | 59.0886
c3h6ooh1-2 | 300 | 1402 | 5000 | 2.8777 | 0.037417 | -2.3606e-05 | 7.7993e-09 | -1.0604e-12 | -782.3681 | 19.3941 | 12.4606 | 0.015889 | -5.3274e-06 | 8.1582e-10 | -4.6872e-14 | -4203.052 | -32.3859 | 75.088
c3h6ooh1-3 | 300 | 1384 | 5000 | 1.8833 | 0.044016 | -3.0786e-05 | 1.1321e-08 | -1.7532e-12 | -168.7792 | 21.4041 | 14.6882 | 0.014994 | -5.2406e-06 | 8.2546e-10 | -4.8376e-14 | -4773.4286 | -47.7984 | 75.088
c3h6ooh2-1 | 300 | 1407 | 5000 | 2.0919 | 0.046922 | -3.9028e-05 | 1.7238e-08 | -3.0797e-12 | -1893.7792 | 20.0178 | 14.2163 | 0.014338 | -4.78e-06 | 7.2913e-10 | -4.1776e-14 | -5673.8162 | -43.5771 | 75.088
c3h6ooh2-2 | 300 | 1407 | 5000 | 2.0919 | 0.046922 | -3.9028e-05 | 1.7238e-08 | -3.0797e-12 | -1893.7792 | 20.0178 | 14.2163 | 0.014338 | -4.78e-06 | 7.2913e-10 | -4.1776e-14 | -5673.8162 | -43.5771 | 75.088
c3h6o1-3 | 300 | 2035 | 5000 | -2.7572 | 0.042637 | -2.5683e-05 | 6.6298e-09 | -5.3119e-13 | -10099.0375 | 36.7182 | 10.2364 | 0.015051 | -5.6364e-06 | 9.3246e-10 | -5.661e-14 | -14621.2029 | -33.6725 | 58.0807
c2h3ooh | 300 | 1397 | 5000 | 1.3564 | 0.0337 | -2.7599e-05 | 1.1422e-08 | -1.8949e-12 | -5504.9996 | 19.8354 | 11.575 | 0.0080991 | -2.8181e-06 | 4.427e-10 | -2.59e-14 | -8853.5593 | -34.3859 | 60.053
c3h6ooh1-2o2 | 300 | 1386 | 5000 | 2.652 | 0.057464 | -4.7219e-05 | 2.0559e-08 | -3.6879e-12 | -20882.9371 | 20.1548 | 19.1759 | 0.015986 | -5.6131e-06 | 8.8688e-10 | -5.2088e-14 | -26441.2115 | -67.7513 | 107.0868
c3h6ooh1-3o2 | 300 | 1382 | 5000 | 3.1486 | 0.053354 | -4.0833e-05 | 1.6754e-08 | -2.8929e-12 | -18547.3645 | 18.6305 | 18.5917 | 0.016533 | -5.8134e-06 | 9.194e-10 | -5.4032e-14 | -23959.8698 | -64.2544 | 107.0868
c3h6ooh2-1o2 | 300 | 1386 | 5000 | 2.652 | 0.057464 | -4.7219e-05 | 2.0559e-08 | -3.6879e-12 | -20882.9371 | 20.1548 | 19.1759 | 0.015986 | -5.6131e-06 | 8.8688e-10 | -5.2088e-14 | -26441.2115 | -67.7513 | 107.0868
c3ket12 | 300 | 1388 | 5000 | 1.1051 | 0.05274 | -4.3181e-05 | 1.8162e-08 | -3.1054e-12 | -36362.7536 | 25.4112 | 17.0756 | 0.013101 | -4.6195e-06 | 7.3199e-10 | -4.3079e-14 | -41700.8637 | -59.5779 | 90.0795
c3ket13 | 300 | 1379 | 5000 | 3.5524 | 0.041872 | -2.9455e-05 | 1.0998e-08 | -1.7505e-12 | -34890.2671 | 14.2083 | 15.8927 | 0.014099 | -4.9612e-06 | 7.8499e-10 | -4.6149e-14 | -39377.4829 | -52.6049 | 90.0795
c3ket21 | 300 | 1371 | 5000 | 4.5569 | 0.035708 | -1.9471e-05 | 4.707e-09 | -3.6975e-13 | -38671.0975 | 9.9776 | 15.6378 | 0.014406 | -5.0881e-06 | 8.0708e-10 | -4.753e-14 | -43065.7975 | -51.3106 | 90.0795
c3h51-2,3ooh | 300 | 1386 | 5000 | 2.5562 | 0.06135 | -5.2321e-05 | 2.2821e-08 | -4.0223e-12 | -13135.3414 | 22.1044 | 21.2378 | 0.013952 | -4.9454e-06 | 7.8638e-10 | -4.6393e-14 | -19286.4584 | -76.9637 | 107.0868
ac3h5ooh | 300 | 1394 | 5000 | 2.4393 | 0.040207 | -2.9532e-05 | 1.1472e-08 | -1.8517e-12 | -9436.7991 | 17.055 | 13.6838 | 0.013397 | -4.6153e-06 | 7.1999e-10 | -4.1911e-14 | -13316.5248 | -43.1904 | 74.0801
c3h52-1,3ooh | 300 | 1379 | 5000 | 4.1225 | 0.051955 | -3.8373e-05 | 1.4585e-08 | -2.2982e-12 | -12275.9164 | 14.8367 | 20.2818 | 0.014816 | -5.255e-06 | 8.3596e-10 | -4.9331e-14 | -18008.5066 | -72.2688 | 107.0868
c4h10 | 300 | 1392 | 5000 | -0.45576 | 0.048032 | -2.655e-05 | 6.9254e-09 | -6.3832e-13 | -16896.0904 | 26.4871 | 12.494 | 0.021773 | -7.4427e-06 | 1.1549e-09 | -6.6971e-14 | -21840.3437 | -44.5559 | 58.1243
pc4h9 | 300 | 1391 | 5000 | 0.32073 | 0.043465 | -2.4058e-05 | 6.2825e-09 | -5.8011e-13 | 7714.9089 | 25.7301 | 12.078 | 0.019626 | -6.713e-06 | 1.0421e-09 | -6.0447e-14 | 3225.5047 | -38.7719 | 57.1163
sc4h9 | 300 | 1381 | 5000 | 0.84916 | 0.038209 | -1.4963e-05 | 2.045e-10 | 8.2425e-13 | 6388.3296 | 24.4467 | 11.6934 | 0.01964 | -6.6531e-06 | 1.0263e-09 | -5.9283e-14 | 1963.8243 | -36.1627 | 57.1163
pc4h9o2 | 300 | 1385 | 5000 | 1.9436 | 0.051551 | -3.2828e-05 | 1.1306e-08 | -1.7012e-12 | -10835.8103 | 21.3503 | 15.7845 | 0.021521 | -7.4491e-06 | 1.1656e-09 | -6.7989e-14 | -16014.6054 | -54.0389 | 89.1151
pc4h9ooh | 300 | 1387 | 5000 | 0.63464 | 0.062001 | -4.3448e-05 | 1.6141e-08 | -2.5312e-12 | -27634.5805 | 26.7026 | 18.2687 | 0.021694 | -7.5463e-06 | 1.1848e-09 | -6.9282e-14 | -33944.1633 | -68.4816 | 90.1231
sc4h9o2 | 300 | 1389 | 5000 | 1.3269 | 0.056279 | -4.0172e-05 | 1.5712e-08 | -2.6295e-12 | -13155.7057 | 23.407 | 16.4031 | 0.020936 | -7.2339e-06 | 1.1306e-09 | -6.5894e-14 | -18507.4517 | -57.7332 | 89.1151
sc4h9ooh | 300 | 1390 | 5000 | 0.34059 | 0.065208 | -4.8484e-05 | 1.9101e-08 | -3.1383e-12 | -30000.796 | 27.2835 | 18.8588 | 0.02112 | -7.3321e-06 | 1.1497e-09 | -6.7166e-14 | -36423.6058 | -72.0026 | 90.1231
c4h8-1 | 300 | 1391 | 5000 | -0.83338 | 0.045414 | -2.9761e-05 | 1.0352e-08 | -1.5198e-12 | -1491.6181 | 29.4328 | 11.3457 | 0.018084 | -6.1728e-06 | 9.5693e-10 | -5.5459e-14 | -5886.5945 | -36.4627 | 56.1084
c4h8-2 | 300 | 1384 | 5000 | 0.66921 | 0.037684 | -1.8569e-05 | 3.6957e-09 | -1.031e-13 | -3116.754 | 21.4868 | 10.7864 | 0.018463 | -6.2829e-06 | 9.7205e-10 | -5.6258e-14 | -7116.4978 | -34.4893 | 56.1084
c4h7-13 | 300 | 1392 | 5000 | -1.1248 | 0.043488 | -2.8775e-05 | 9.8805e-09 | -1.4012e-12 | 15442.016 | 29.7651 | 10.947 | 0.016372 | -5.599e-06 | 8.6915e-10 | -5.0421e-14 | 11118.1741 | -35.4908 | 55.1004
c4h7-11 | 300 | 1390 | 5000 | 0.091817 | 0.041653 | -2.8872e-05 | 1.0624e-08 | -1.6177e-12 | 28044.0919 | 25.9959 | 11.3949 | 0.015098 | -4.9246e-06 | 7.412e-10 | -4.2156e-14 | 24137.0461 | -34.6503 | 55.1004
c4h7-12 | 300 | 1384 | 5000 | 0.9581 | 0.036656 | -2.1514e-05 | 6.2972e-09 | -7.1738e-13 | 26843.8331 | 22.4708 | 10.8953 | 0.015614 | -5.1532e-06 | 7.8158e-10 | -4.4671e-14 | 23161.7393 | -31.6925 | 55.1004
c4h7-14 | 300 | 1392 | 5000 | -0.040958 | 0.040602 | -2.6734e-05 | 9.29e-09 | -1.3537e-12 | 23030.9664 | 27.9985 | 10.9215 | 0.015929 | -5.4364e-06 | 8.427e-10 | -4.8835e-14 | 19092.1144 | -31.2721 | 55.1004
c4h6 | 300 | 1398 | 5000 | -1.431 | 0.047871 | -4.1545e-05 | 1.9155e-08 | -3.5716e-12 | 11755.1314 | 29.0826 | 11.1634 | 0.013716 | -4.6972e-06 | 7.2969e-10 | -4.2349e-14 | 7790.3977 | -36.9848 | 54.0924
c4h8o1-2 | 300 | 1399 | 5000 | -2.4203 | 0.057931 | -4.3024e-05 | 1.6668e-08 | -2.6471e-12 | -15395.088 | 36.6425 | 13.9197 | 0.018555 | -6.3601e-06 | 9.8884e-10 | -5.7427e-14 | -20945.2548 | -50.6788 | 72.1078
c4h8o2-3 | 300 | 1384 | 5000 | -2.987 | 0.063268 | -5.2086e-05 | 2.2406e-08 | -3.9542e-12 | -17195.7196 | 36.692 | 15.8264 | 0.01644 | -5.8068e-06 | 9.2115e-10 | -5.4251e-14 | -23533.4573 | -63.4845 | 72.1078
c4h8oh1j2 | 300 | 1365 | 5000 | 1.7581 | 0.040659 | -1.634e-05 | 3.0964e-11 | 9.7442e-13 | -12107.0097 | 24.0699 | 15.2142 | 0.017905 | -6.2877e-06 | 9.9928e-10 | -5.8948e-14 | -17658.5078 | -51.2962 | 73.1157
c4h8oh2j1 | 300 | 1391 | 5000 | 0.20143 | 0.053467 | -3.8242e-05 | 1.466e-08 | -2.3334e-12 | -12911.6157 | 29.1412 | 14.5764 | 0.018971 | -6.1887e-06 | 9.3148e-10 | -5.2976e-14 | -17817.2158 | -47.746 | 73.1157
c4h8oh-1o2 | 300 | 1396 | 5000 | 2.885 | 0.056329 | -3.984e-05 | 1.5389e-08 | -2.5194e-12 | -30524.6721 | 20.9293 | 17.4383 | 0.021678 | -7.3777e-06 | 1.1413e-09 | -6.6039e-14 | -35589.262 | -57.1247 | 105.1145
c4h8oh-2o2 | 300 | 1399 | 5000 | 2.1 | 0.061753 | -4.7724e-05 | 1.9915e-08 | -3.4442e-12 | -32669.8755 | 23.0901 | 18.2943 | 0.02094 | -7.121e-06 | 1.101e-09 | -6.3689e-14 | -38050.5855 | -62.9154 | 105.1145
c4h7-22 | 300 | 1379 | 5000 | 2.4387 | 0.02923 | -1.1091e-05 | 3.3509e-10 | 4.9567e-13 | 25086.4168 | 15.222 | 10.1554 | 0.016501 | -5.6167e-06 | 8.691e-10 | -5.0304e-14 | 21824.2102 | -28.1885 | 55.1004
c4h7o | 300 | 1395 | 5000 | -1.6062 | 0.055856 | -4.356e-05 | 1.7059e-08 | -2.6564e-12 | 4850.9033 | 34.7113 | 15.3138 | 0.014343 | -4.8163e-06 | 7.3957e-10 | -4.2614e-14 | -729.3429 | -55.2938 | 71.0998
c4h8o1-3 | 300 | 1371 | 5000 | -2.5369 | 0.0544 | -3.4339e-05 | 1.0108e-08 | -1.1026e-12 | -15298.068 | 36.7401 | 15.4227 | 0.017021 | -6.0635e-06 | 9.6735e-10 | -5.7199e-14 | -22019.4174 | -61.3872 | 72.1078
c4h8o1-4 | 300 | 1361 | 5000 | -3.2851 | 0.05048 | -2.52e-05 | 3.6574e-09 | 3.9486e-13 | -23006.7422 | 41.9349 | 14.2361 | 0.018118 | -6.4626e-06 | 1.0319e-09 | -6.1056e-14 | -29947.867 | -55.2081 | 72.1078
pc4h9o | 300 | 1391 | 5000 | 0.096754 | 0.051378 | -3.2903e-05 | 1.0911e-08 | -1.4943e-12 | -9138.698 | 28.0159 | 14.1641 | 0.020319 | -6.9351e-06 | 1.0751e-09 | -6.2313e-14 | -14242.0601 | -48.2367 | 73.1157
sc4h9o | 300 | 1395 | 5000 | -0.28336 | 0.055168 | -3.9093e-05 | 1.4802e-08 | -2.3491e-12 | -11345.7261 | 28.9769 | 14.6375 | 0.020025 | -6.8559e-06 | 1.065e-09 | -6.1804e-14 | -16548.245 | -51.1373 | 73.1157
c4h8ooh1-2 | 300 | 1393 | 5000 | 1.517 | 0.054458 | -3.8452e-05 | 1.4815e-08 | -2.4281e-12 | -3497.2842 | 26.4917 | 15.8328 | 0.020722 | -7.0987e-06 | 1.103e-09 | -6.4025e-14 | -8530.3431 | -50.44 | 89.1151
c4h8ooh1-3 | 300 | 1377 | 5000 | 1.9411 | 0.051879 | -3.1041e-05 | 8.6357e-09 | -8.4284e-13 | -4343.1596 | 24.023 | 17.6442 | 0.019171 | -6.5717e-06 | 1.0225e-09 | -5.943e-14 | -10185.928 | -61.7116 | 89.1151
c4h8ooh1-4 | 300 | 1386 | 5000 | 1.4502 | 0.057242 | -4.0643e-05 | 1.5282e-08 | -2.4212e-12 | -3029.0552 | 25.0738 | 17.8624 | 0.019521 | -6.8035e-06 | 1.0696e-09 | -6.26e-14 | -8879.2301 | -63.4393 | 89.1151
c4h8ooh2-1 | 300 | 1390 | 5000 | 1.0171 | 0.061056 | -4.6579e-05 | 1.8802e-08 | -3.1527e-12 | -5373.9147 | 26.306 | 18.4556 | 0.018954 | -6.5938e-06 | 1.0354e-09 | -6.0547e-14 | -11363.71 | -66.9839 | 89.1151
c4h8ooh2-3 | 300 | 1387 | 5000 | 1.4544 | 0.056312 | -3.8416e-05 | 1.3423e-08 | -1.9238e-12 | -6689.1612 | 25.4248 | 17.9338 | 0.019215 | -6.6449e-06 | 1.0394e-09 | -6.0624e-14 | -12576.7913 | -63.6194 | 89.1151
c4h8ooh2-4 | 300 | 1390 | 5000 | 1.0171 | 0.061056 | -4.6579e-05 | 1.8802e-08 | -3.1527e-12 | -5373.9147 | 26.306 | 18.4556 | 0.018954 | -6.5938e-06 | 1.0354e-09 | -6.0547e-14 | -11363.71 | -66.9839 | 89.1151
c4h8ooh1-1 | 300 | 1379 | 5000 | 4.3609 | 0.044615 | -2.1478e-05 | 3.1462e-09 | 3.0315e-13 | -6899.5033 | 12.4757 | 18.0477 | 0.019214 | -6.665e-06 | 1.0447e-09 | -6.1017e-14 | -12306.957 | -63.3581 | 89.1151
c3h7cho | 300 | 1383 | 5000 | 2.0219 | 0.041326 | -2.3173e-05 | 6.3796e-09 | -6.6836e-13 | -27123.8906 | 18.4772 | 13.0017 | 0.018696 | -6.2092e-06 | 9.4443e-10 | -5.4056e-14 | -31275.674 | -41.624 | 72.1078
c4h8ooh2-2 | 300 | 1383 | 5000 | 4.4033 | 0.043048 | -2.1408e-05 | 4.2827e-09 | -1.278e-13 | -9794.3203 | 13.0514 | 16.3838 | 0.020442 | -7.0452e-06 | 1.0993e-09 | -6.3997e-14 | -14561.6229 | -53.3147 | 89.1151
c2h5coch3 | 300 | 1466 | 5000 | 2.6523 | 0.036606 | -4.7575e-06 | -9.6447e-09 | 3.456e-12 | -28266.7526 | 34.5156 | 18.1451 | 0.015752 | -5.6727e-06 | 9.1157e-10 | -5.4172e-14 | -35044.7157 | -53.9092 | 72.1078
c4h8ooh1-2o2 | 300 | 1387 | 5000 | 2.224 | 0.070499 | -5.6698e-05 | 2.4263e-08 | -4.2972e-12 | -23739.149 | 23.8372 | 22.3244 | 0.020547 | -7.1908e-06 | 1.1336e-09 | -6.6474e-14 | -30546.8277 | -83.2666 | 121.1139
c4h8ooh1-3o2 | 300 | 1387 | 5000 | 2.224 | 0.070499 | -5.6698e-05 | 2.4263e-08 | -4.2972e-12 | -23739.149 | 23.8372 | 22.3244 | 0.020547 | -7.1908e-06 | 1.1336e-09 | -6.6474e-14 | -30546.8277 | -83.2666 | 121.1139
c4h8ooh1-4o2 | 300 | 1383 | 5000 | 3.1235 | 0.064673 | -4.7836e-05 | 1.8966e-08 | -3.1803e-12 | -21466.43 | 20.4322 | 21.7116 | 0.021122 | -7.401e-06 | 1.1677e-09 | -6.8514e-14 | -28048.3124 | -79.5885 | 121.1139
c4h8ooh2-1o2 | 300 | 1387 | 5000 | 2.224 | 0.070499 | -5.6698e-05 | 2.4263e-08 | -4.2972e-12 | -23739.149 | 23.8372 | 22.3244 | 0.020547 | -7.1908e-06 | 1.1336e-09 | -6.6474e-14 | -30546.8277 | -83.2666 | 121.1139
c4h8ooh2-3o2 | 300 | 1389 | 5000 | 2.1925 | 0.073676 | -6.2443e-05 | 2.7937e-08 | -5.1013e-12 | -26177.3538 | 22.9569 | 22.9951 | 0.019924 | -6.9633e-06 | 1.0968e-09 | -6.4275e-14 | -33009.5408 | -87.1462 | 121.1139
c4h8ooh2-4o2 | 300 | 1387 | 5000 | 2.224 | 0.070499 | -5.6698e-05 | 2.4263e-08 | -4.2972e-12 | -23739.149 | 23.8372 | 22.3244 | 0.020547 | -7.1908e-06 | 1.1336e-09 | -6.6474e-14 | -30546.8277 | -83.2666 | 121.1139
nc4ket12 | 300 | 1388 | 5000 | 0.80539 | 0.065238 | -5.1837e-05 | 2.1345e-08 | -3.5986e-12 | -39239.5961 | 28.4908 | 20.2458 | 0.017644 | -6.1905e-06 | 9.7769e-10 | -5.7405e-14 | -45814.1511 | -75.2145 | 104.1066
nc4ket13 | 300 | 1386 | 5000 | 2.7488 | 0.058694 | -4.4961e-05 | 1.832e-08 | -3.1177e-12 | -40106.5878 | 18.8072 | 19.6431 | 0.018094 | -6.3306e-06 | 9.9786e-10 | -5.8508e-14 | -45958.8851 | -71.6905 | 104.1066
nc4ket14 | 300 | 1382 | 5000 | 3.408 | 0.053739 | -3.7261e-05 | 1.3686e-08 | -2.138e-12 | -37791.9233 | 16.558 | 19.0284 | 0.01866 | -6.5362e-06 | 1.031e-09 | -6.0483e-14 | -43467.8787 | -68.021 | 104.1066
nc4ket21 | 300 | 1376 | 5000 | 4.6979 | 0.048386 | -3.0558e-05 | 1.0271e-08 | -1.5171e-12 | -41866.5528 | 10.6715 | 18.6231 | 0.019097 | -6.7075e-06 | 1.0599e-09 | -6.2256e-14 | -47192.9933 | -65.5478 | 104.1066
nc4ket23 | 300 | 1387 | 5000 | 0.45058 | 0.064886 | -5.0445e-05 | 2.0309e-08 | -3.3595e-12 | -42877.9359 | 30.0154 | 19.9513 | 0.017956 | -6.3123e-06 | 9.9822e-10 | -5.8664e-14 | -49558.5495 | -74.3071 | 104.1066
nc4ket24 | 300 | 1380 | 5000 | 2.9301 | 0.05393 | -3.6616e-05 | 1.3088e-08 | -1.9925e-12 | -41411.8815 | 18.6568 | 18.7707 | 0.018949 | -6.6518e-06 | 1.0508e-09 | -6.1707e-14 | -47231.9802 | -67.3335 | 104.1066
c2h4cho | 300 | 1384 | 5000 | 2.9825 | 0.024956 | -1.3301e-05 | 3.5473e-09 | -3.6999e-13 | 376.9407 | 14.4457 | 9.0721 | 0.012575 | -4.1253e-06 | 6.2081e-10 | -3.5256e-14 | -1957.4618 | -18.9726 | 57.0727
c2h4coch3 | 300 | 1385 | 5000 | 2.2638 | 0.037452 | -2.1288e-05 | 6.2583e-09 | -7.5591e-13 | -6129.2602 | 19.3444 | 11.6326 | 0.017721 | -5.8297e-06 | 8.7876e-10 | -4.996e-14 | -9641.5731 | -31.8088 | 71.0998
ch3chcoch3 | 300 | 1384 | 5000 | 0.81294 | 0.042926 | -2.6923e-05 | 8.5933e-09 | -1.1319e-12 | -10524.7481 | 23.2953 | 13.1388 | 0.016609 | -5.7692e-06 | 9.0498e-10 | -5.2883e-14 | -15116.2098 | -43.8877 | 71.0998
c2h5coch2 | 300 | 1391 | 5000 | 1.3792 | 0.045201 | -3.2259e-05 | 1.2448e-08 | -2.007e-12 | -9496.5957 | 20.612 | 13.2883 | 0.016532 | -5.415e-06 | 8.1494e-10 | -4.6308e-14 | -13563.0527 | -43.0729 | 71.0998
ch3choococh3 | 300 | 1393 | 5000 | 1.5941 | 0.057473 | -4.6507e-05 | 2.0182e-08 | -3.6118e-12 | -25344.5178 | 26.0857 | 17.2171 | 0.017674 | -6.1039e-06 | 9.5371e-10 | -5.5576e-14 | -30528.037 | -56.796 | 103.0986
ch2choohcoch3 | 300 | 1394 | 5000 | 1.552 | 0.06082 | -5.047e-05 | 2.1635e-08 | -3.7567e-12 | -18956.354 | 27.1012 | 19.3158 | 0.015659 | -5.454e-06 | 8.5716e-10 | -5.0158e-14 | -24775.2201 | -67.0297 | 103.0986
c2h3coch3 | 300 | 1741 | 5000 | -0.2815 | 0.045881 | -3.5408e-05 | 1.4767e-08 | -2.3495e-12 | -17030.4219 | 28.0337 | 14.732 | 0.0081479 | 1.9167e-07 | -1.9169e-10 | 1.3893e-14 | -21806.2905 | -51.3749 | 70.0918
c3h7co | 300 | 1381 | 5000 | 2.8026 | 0.036436 | -1.997e-05 | 5.2191e-09 | -4.9117e-13 | -8594.7015 | 15.9184 | 12.6094 | 0.016591 | -5.5498e-06 | 8.4824e-10 | -4.8705e-14 | -12344.0083 | -37.9 | 71.0998
c3h6cho | 300 | 1383 | 5000 | 2.7947 | 0.036763 | -2.0763e-05 | 5.8459e-09 | -6.4512e-13 | -2511.4353 | 17.0486 | 12.4694 | 0.01673 | -5.563e-06 | 8.4642e-10 | -4.8449e-14 | -6167.0788 | -35.8872 | 71.0998
c3h6cho-2 | 300 | 1682 | 5000 | 2.9507 | 0.033422 | -1.4536e-05 | 1.6728e-09 | 2.6201e-13 | -3790.3432 | 17.4324 | 11.1943 | 0.018181 | -6.3592e-06 | 1.0073e-09 | -5.9394e-14 | -6868.2646 | -28.0299 | 71.0998
c3h6cho-3 | 300 | 1387 | 5000 | 1.3517 | 0.042371 | -2.6912e-05 | 8.7013e-09 | -1.1529e-12 | -6911.6661 | 20.9382 | 13.4302 | 0.016225 | -5.6063e-06 | 8.7636e-10 | -5.1086e-14 | -11356.1098 | -44.7371 | 71.0998
c2h5chco | 300 | 1400 | 5000 | 0.2766 | 0.048297 | -4.0238e-05 | 1.7656e-08 | -3.1437e-12 | -14171.7351 | 24.7119 | 13.4101 | 0.013877 | -4.7413e-06 | 7.355e-10 | -4.2646e-14 | -18379.0837 | -44.5295 | 70.0918
sc3h5cho | 300 | 1390 | 5000 | 0.4358 | 0.044872 | -3.3658e-05 | 1.3307e-08 | -2.1784e-12 | -16039.4651 | 23.7597 | 13.1696 | 0.014248 | -4.9084e-06 | 7.6579e-10 | -4.4583e-14 | -20403.2613 | -44.3673 | 70.0918
sc3h5co | 300 | 1392 | 5000 | 1.7419 | 0.039723 | -3.2006e-05 | 1.3823e-08 | -2.4627e-12 | -664.4281 | 17.0762 | 12.5515 | 0.012252 | -4.2238e-06 | 6.5918e-10 | -3.8382e-14 | -4253.4979 | -40.2864 | 69.0838
ic4h10 | 300 | 1387 | 5000 | -0.97281 | 0.050866 | -3.1236e-05 | 1.0206e-08 | -1.4417e-12 | -17854.229 | 26.9573 | 12.5376 | 0.022025 | -7.5934e-06 | 1.185e-09 | -6.899e-14 | -22942.1635 | -46.7742 | 58.1243
tc4h9 | 300 | 1372 | 5000 | 3.043 | 0.029128 | -4.0139e-06 | -4.9027e-09 | 1.6401e-12 | 4047.8098 | 12.1127 | 10.5855 | 0.021189 | -7.3167e-06 | 1.143e-09 | -6.659e-14 | 318.3112 | -32.0671 | 57.1163
ic4h9 | 300 | 1386 | 5000 | -0.22146 | 0.046376 | -2.8828e-05 | 9.602e-09 | -1.3902e-12 | 6761.5364 | 26.4801 | 12.1277 | 0.019869 | -6.8594e-06 | 1.0714e-09 | -6.2418e-14 | 2119.5205 | -40.8727 | 57.1163
ic4h9o2 | 300 | 1387 | 5000 | 1.2143 | 0.054539 | -3.67e-05 | 1.3413e-08 | -2.1174e-12 | -11848.245 | 23.4153 | 15.9741 | 0.021353 | -7.39e-06 | 1.1562e-09 | -6.7441e-14 | -17232.9304 | -56.5302 | 89.1151
ic4h9o2h | 300 | 1388 | 5000 | 0.24418 | 0.063403 | -4.4916e-05 | 1.6741e-08 | -2.6122e-12 | -28695.9808 | 27.2156 | 18.4309 | 0.021534 | -7.4862e-06 | 1.175e-09 | -6.8689e-14 | -35148.3277 | -70.8031 | 90.1231
tc4h9o2 | 300 | 1388 | 5000 | 1.0874 | 0.058278 | -4.3329e-05 | 1.7689e-08 | -3.0677e-12 | -14945.664 | 20.1872 | 16.7062 | 0.020733 | -7.176e-06 | 1.1228e-09 | -6.5494e-14 | -20404.6924 | -63.5559 | 89.1151
tc4h9o2h | 300 | 1390 | 5000 | 0.11451 | 0.067151 | -5.1558e-05 | 2.1026e-08 | -3.5647e-12 | -31792.8725 | 24.0011 | 19.1617 | 0.020916 | -7.2735e-06 | 1.1418e-09 | -6.6758e-14 | -38320.1687 | -77.8231 | 90.1231
ic4h9o | 300 | 1393 | 5000 | -0.73514 | 0.05475 | -3.7186e-05 | 1.3173e-08 | -1.9276e-12 | -10028.6206 | 30.5677 | 14.441 | 0.020024 | -6.8212e-06 | 1.0562e-09 | -6.1166e-14 | -15388.1177 | -51.2227 | 73.1157
tc4h9o | 300 | 1394 | 5000 | -0.77046 | 0.058193 | -4.362e-05 | 1.7494e-08 | -2.9184e-12 | -13650.2805 | 27.7577 | 15.0399 | 0.019626 | -6.7066e-06 | 1.0405e-09 | -6.034e-14 | -19024.3904 | -56.6524 | 73.1157
ic4h8 | 300 | 1388 | 5000 | 0.93843 | 0.039055 | -2.1644e-05 | 5.8727e-09 | -6.1444e-13 | -3954.5201 | 19.8338 | 11.2258 | 0.01818 | -6.2035e-06 | 9.6144e-10 | -5.5709e-14 | -7906.179 | -36.6412 | 56.1084
ic4h7 | 300 | 1393 | 5000 | -0.00072088 | 0.04365 | -3.1639e-05 | 1.2398e-08 | -2.0438e-12 | 14365.4373 | 23.3234 | 11.6383 | 0.015768 | -5.3854e-06 | 8.3517e-10 | -4.8414e-14 | 10340.823 | -39.026 | 55.1004
ic4h7o | 300 | 1386 | 5000 | 1.747 | 0.040778 | -2.4475e-05 | 7.065e-09 | -7.5157e-13 | 4869.7923 | 19.4536 | 13.3458 | 0.016122 | -5.4438e-06 | 8.382e-10 | -4.8361e-14 | 611.4436 | -43.6819 | 71.0998
cc4h8o | 300 | 1401 | 5000 | -5.2777 | 0.065248 | -5.0021e-05 | 1.9745e-08 | -3.1561e-12 | -13770.6522 | 47.8501 | 13.5132 | 0.019167 | -6.539e-06 | 1.0137e-09 | -5.8755e-14 | -20031.1488 | -52.2147 | 72.1078
ic3h7cho | 300 | 1391 | 5000 | -0.27302 | 0.04897 | -3.1277e-05 | 1.0005e-08 | -1.2751e-12 | -27605.4737 | 28.3451 | 13.7502 | 0.018313 | -6.2857e-06 | 9.7825e-10 | -5.6854e-14 | -32693.6771 | -47.7271 | 72.1078
ic4h8o | 300 | 1399 | 5000 | -2.9737 | 0.062462 | -5.0435e-05 | 2.1335e-08 | -3.6738e-12 | -17327.4318 | 36.2336 | 14.4625 | 0.018056 | -6.1801e-06 | 9.5994e-10 | -5.5713e-14 | -23023.0616 | -56.119 | 72.1078
ic3h6cho | 300 | 1390 | 5000 | 0.52148 | 0.044311 | -2.8662e-05 | 9.3032e-09 | -1.2076e-12 | -2996.7709 | 26.8182 | 13.3102 | 0.01621 | -5.5758e-06 | 8.69e-10 | -5.0555e-14 | -7621.7793 | -42.5051 | 71.0998
tc3h6cho | 300 | 1389 | 5000 | 1.8705 | 0.041487 | -2.6682e-05 | 9.0153e-09 | -1.2787e-12 | -8977.3074 | 16.6174 | 13.1013 | 0.016639 | -5.6846e-06 | 8.8181e-10 | -5.1129e-14 | -13063.8647 | -44.2706 | 71.0998
ic3h7co | 300 | 1396 | 5000 | 0.43338 | 0.044624 | -2.9198e-05 | 9.7234e-09 | -1.3041e-12 | -9070.0044 | 26.0899 | 12.8987 | 0.016681 | -5.6715e-06 | 8.7702e-10 | -5.0743e-14 | -13509.0137 | -41.2608 | 71.0998
ic4h8oh | 300 | 1376 | 5000 | 3.2961 | 0.034765 | -1.0251e-05 | -2.0464e-09 | 1.1888e-12 | -14562.7247 | 15.8606 | 12.5606 | 0.021064 | -7.1502e-06 | 1.1044e-09 | -6.3843e-14 | -18620.3249 | -36.7889 | 73.1157
io2c4h8oh | 300 | 1395 | 5000 | 2.8883 | 0.058036 | -4.2669e-05 | 1.7176e-08 | -2.9184e-12 | -33388.1503 | 18.3381 | 17.9798 | 0.021345 | -7.2911e-06 | 1.1307e-09 | -6.554e-14 | -38576.9917 | -62.3554 | 105.1145
ic4h8o2h-i | 300 | 1388 | 5000 | 0.99478 | 0.058921 | -4.252e-05 | 1.6137e-08 | -2.559e-12 | -4080.2906 | 25.8951 | 18.0246 | 0.019367 | -6.7468e-06 | 1.0604e-09 | -6.2051e-14 | -10085.8977 | -65.763 | 89.1151
tc4h8o2h-i | 300 | 1405 | 5000 | 1.5747 | 0.060465 | -4.8499e-05 | 2.0524e-08 | -3.5297e-12 | -6541.909 | 21.6853 | 17.806 | 0.018495 | -6.2127e-06 | 9.5275e-10 | -5.4801e-14 | -11755.5816 | -64.018 | 89.1151
ic4h8o2h-t | 300 | 1397 | 5000 | 3.7763 | 0.045089 | -2.6242e-05 | 7.7474e-09 | -9.1152e-13 | -5982.9584 | 15.3503 | 15.2395 | 0.02065 | -6.9479e-06 | 1.0665e-09 | -6.1378e-14 | -10227.1199 | -47.0909 | 89.1151
ic4h8ooh-io2 | 300 | 1385 | 5000 | 2.3942 | 0.067657 | -5.1708e-05 | 2.108e-08 | -3.5996e-12 | -22478.7495 | 22.503 | 21.897 | 0.020964 | -7.3466e-06 | 1.1593e-09 | -6.8023e-14 | -29266.4889 | -82.0541 | 121.1139
tc4h8ooh-io2 | 300 | 1386 | 5000 | 2.1778 | 0.071779 | -5.8884e-05 | 2.5676e-08 | -4.6168e-12 | -25562.2378 | 20.7846 | 22.6383 | 0.020325 | -7.1239e-06 | 1.1243e-09 | -6.5973e-14 | -32440.6877 | -88.0388 | 121.1139
ic4h8ooh-to2 | 300 | 1386 | 5000 | 2.1778 | 0.071779 | -5.8884e-05 | 2.5676e-08 | -4.6168e-12 | -25562.2378 | 20.7846 | 22.6383 | 0.020325 | -7.1239e-06 | 1.1243e-09 | -6.5973e-14 | -32440.6877 | -88.0388 | 121.1139
ic4ketii | 300 | 1387 | 5000 | 1.155 | 0.061062 | -4.4971e-05 | 1.7051e-08 | -2.6595e-12 | -38274.7956 | 26.9612 | 19.5143 | 0.018238 | -6.3891e-06 | 1.008e-09 | -5.9144e-14 | -44688.4836 | -71.7168 | 104.1066
ic4ketit | 300 | 1388 | 5000 | 1.1424 | 0.063384 | -4.7308e-05 | 1.7715e-08 | -2.6727e-12 | -40936.6796 | 23.4845 | 20.937 | 0.017109 | -6.0189e-06 | 9.5235e-10 | -5.5993e-14 | -47781.9819 | -82.7718 | 104.1066
ic3h6co | 300 | 1397 | 5000 | 2.2804 | 0.041702 | -3.2509e-05 | 1.3724e-08 | -2.4057e-12 | -16393.9712 | 13.8188 | 13.2548 | 0.014014 | -4.7891e-06 | 7.4292e-10 | -4.3074e-14 | -20052.9779 | -44.481 | 70.0918
ic3h5cho | 300 | 1396 | 5000 | 0.62718 | 0.046678 | -3.7443e-05 | 1.5833e-08 | -2.7395e-12 | -15720.3117 | 21.6034 | 13.6204 | 0.013792 | -4.7337e-06 | 7.3666e-10 | -4.201e-14 | -20002.5274 | -47.3185 | 70.0918
ic4h6oh | 300 | 1390 | 5000 | 0.86337 | 0.046871 | -3.4358e-05 | 1.3303e-08 | -2.1391e-12 | -3149.483 | 22.9076 | 14.0311 | 0.015532 | -5.3275e-06 | 8.2879e-10 | -4.8155e-14 | -7693.7823 | -47.6555 | 71.0998
ic4h7oh | 300 | 1384 | 5000 | 1.691 | 0.042717 | -2.4928e-05 | 7.0096e-09 | -7.2326e-13 | -21451.2334 | 19.9501 | 13.5043 | 0.017865 | -5.993e-06 | 9.1872e-10 | -5.2844e-14 | -25825.5688 | -44.4646 | 72.1078
ic3h5co | 300 | 1397 | 5000 | 1.851 | 0.041886 | -3.6255e-05 | 1.6569e-08 | -3.0585e-12 | 170.3814 | 15.3014 | 13.0667 | 0.01167 | -3.9911e-06 | 6.195e-10 | -3.5935e-14 | -3365.1934 | -43.5803 | 69.0838
tc3h6ocho | 300 | 1394 | 5000 | 0.37083 | 0.053848 | -3.8248e-05 | 1.3288e-08 | -1.7923e-12 | -21839.1262 | 25.8142 | 17.0371 | 0.01544 | -5.2833e-06 | 8.2109e-10 | -4.769e-14 | -27587.1941 | -63.7271 | 87.0992
ic4h7ooh | 300 | 1392 | 5000 | 2.9912 | 0.050335 | -3.5628e-05 | 1.3395e-08 | -2.1105e-12 | -15109.5046 | 15.4537 | 16.9235 | 0.01784 | -6.1427e-06 | 9.579e-10 | -5.5744e-14 | -20004.0686 | -59.4746 | 88.1072
tc3h6ohcho | 300 | 1396 | 5000 | 0.21003 | 0.056309 | -3.9516e-05 | 1.3778e-08 | -1.8907e-12 | -48040.2638 | 26.7836 | 17.0789 | 0.017401 | -5.9301e-06 | 9.1886e-10 | -5.3251e-14 | -53873.0427 | -63.8639 | 88.1072
tc3h6oh | 300 | 1389 | 5000 | 2.318 | 0.03173 | -1.6964e-05 | 4.6e-09 | -5.1829e-13 | -13938.2712 | 17.1106 | 10.1257 | 0.016187 | -5.5241e-06 | 8.5605e-10 | -4.9594e-14 | -17008.3112 | -25.9254 | 59.0886
ic3h5oh | 300 | 1374 | 5000 | 1.5838 | 0.031622 | -1.7366e-05 | 4.1893e-09 | -2.799e-13 | -21264.3496 | 18.8314 | 10.7381 | 0.01317 | -4.4153e-06 | 6.7701e-10 | -3.8961e-14 | -24729.8321 | -31.3634 | 58.0807
tc3h6o2cho | 300 | 1386 | 5000 | 2.1788 | 0.05416 | -3.8344e-05 | 1.3831e-08 | -2.0419e-12 | -22739.4154 | 20.0751 | 18.5534 | 0.016877 | -5.9075e-06 | 9.3152e-10 | -5.4635e-14 | -28544.7191 | -68.2487 | 103.0986
ic3h5o2hcho | 300 | 1387 | 5000 | 2.0598 | 0.058233 | -4.3767e-05 | 1.6325e-08 | -2.4346e-12 | -16349.625 | 21.3688 | 20.6289 | 0.014863 | -5.2531e-06 | 8.3377e-10 | -4.9128e-14 | -22758.9076 | -78.2963 | 103.0986
tc3h6o2hco | 300 | 1387 | 5000 | 2.0386 | 0.058042 | -4.3212e-05 | 1.5879e-08 | -2.3221e-12 | -22428.4673 | 20.3681 | 20.6473 | 0.014853 | -5.251e-06 | 8.3362e-10 | -4.9126e-14 | -28871.9869 | -79.5951 | 103.0986
tc4h8cho | 300 | 1397 | 5000 | -0.95808 | 0.0642 | -4.7078e-05 | 1.7574e-08 | -2.649e-12 | -6865.825 | 33.3781 | 17.9664 | 0.019421 | -6.6741e-06 | 1.0397e-09 | -6.047e-14 | -13336.8585 | -67.9819 | 85.1269
o2c4h8cho | 300 | 1395 | 5000 | 1.9185 | 0.066725 | -4.8087e-05 | 1.7859e-08 | -2.7116e-12 | -24983.7984 | 23.8578 | 21.263 | 0.021407 | -7.3834e-06 | 1.1528e-09 | -6.7151e-14 | -31685.4524 | -79.9829 | 117.1257
o2hc4h8co | 300 | 1394 | 5000 | 1.8261 | 0.069347 | -4.9313e-05 | 1.6985e-08 | -2.2612e-12 | -24657.8311 | 24.1168 | 23.822 | 0.019141 | -6.6792e-06 | 1.0513e-09 | -6.1588e-14 | -32309.3973 | -94.2581 | 117.1257
ch2cch2oh | 300 | 1372 | 5000 | 2.8842 | 0.024243 | -1.1415e-05 | 1.7178e-09 | 1.4218e-13 | 11793.5615 | 15.2102 | 9.707 | 0.011397 | -3.7799e-06 | 5.7521e-10 | -3.2923e-14 | 9132.1288 | -22.5013 | 57.0727
c3h5oh | 300 | 1388 | 5000 | 1.089 | 0.032848 | -1.9132e-05 | 5.2164e-09 | -4.8239e-13 | -16628.2463 | 22.2755 | 10.2818 | 0.013425 | -4.4704e-06 | 6.8192e-10 | -3.909e-14 | -19996.0114 | -27.7737 | 58.0807
md2j | 300 | 1384 | 5000 | 1.4163 | 0.13168 | -8.7572e-05 | 2.9799e-08 | -4.1501e-12 | -53519.8752 | 31.955 | 39.6033 | 0.046655 | -1.5928e-05 | 2.4696e-09 | -1.432e-13 | -67254.2573 | -174.7127 | 185.2888
md | 300 | 1382 | 5000 | 1.769 | 0.12936 | -8.0824e-05 | 2.5168e-08 | -3.1206e-12 | -74710.4475 | 30.4352 | 39.323 | 0.048837 | -1.6692e-05 | 2.5907e-09 | -1.5031e-13 | -88544.1006 | -173.9327 | 186.2968
md3j | 300 | 1376 | 5000 | 3.4513 | 0.11496 | -6.2189e-05 | 1.4094e-08 | -7.528e-13 | -51389.2174 | 26.6432 | 38.5051 | 0.04649 | -1.6201e-05 | 2.5497e-09 | -1.493e-13 | -64990.1621 | -166.5257 | 185.2888
md4j | 300 | 1376 | 5000 | 3.4513 | 0.11496 | -6.2189e-05 | 1.4094e-08 | -7.528e-13 | -51389.2174 | 26.6432 | 38.5051 | 0.04649 | -1.6201e-05 | 2.5497e-09 | -1.493e-13 | -64990.1621 | -166.5257 | 185.2888
md5j | 300 | 1376 | 5000 | 3.4513 | 0.11496 | -6.2189e-05 | 1.4094e-08 | -7.528e-13 | -51389.2174 | 26.6432 | 38.5051 | 0.04649 | -1.6201e-05 | 2.5497e-09 | -1.493e-13 | -64990.1621 | -166.5257 | 185.2888
md6j | 300 | 1376 | 5000 | 3.4513 | 0.11496 | -6.2189e-05 | 1.4094e-08 | -7.528e-13 | -51389.2174 | 26.6432 | 38.5051 | 0.04649 | -1.6201e-05 | 2.5497e-09 | -1.493e-13 | -64990.1621 | -166.5257 | 185.2888
md7j | 300 | 1376 | 5000 | 3.4513 | 0.11496 | -6.2189e-05 | 1.4094e-08 | -7.528e-13 | -51389.2174 | 26.6432 | 38.5051 | 0.04649 | -1.6201e-05 | 2.5497e-09 | -1.493e-13 | -64990.1621 | -166.5257 | 185.2888
md8j | 300 | 1376 | 5000 | 3.4513 | 0.11496 | -6.2189e-05 | 1.4094e-08 | -7.528e-13 | -51389.2174 | 26.6432 | 38.5051 | 0.04649 | -1.6201e-05 | 2.5497e-09 | -1.493e-13 | -64990.1621 | -166.5257 | 185.2888
md9j | 300 | 1376 | 5000 | 3.4513 | 0.11496 | -6.2189e-05 | 1.4094e-08 | -7.528e-13 | -51389.2174 | 26.6432 | 38.5051 | 0.04649 | -1.6201e-05 | 2.5497e-09 | -1.493e-13 | -64990.1621 | -166.5257 | 185.2888
md10j | 300 | 1382 | 5000 | 2.5246 | 0.12495 | -7.8703e-05 | 2.4838e-08 | -3.1347e-12 | -50097.308 | 29.0762 | 38.8869 | 0.046581 | -1.5816e-05 | 2.4522e-09 | -1.4229e-13 | -63447.0864 | -168.6572 | 185.2888
mdmj | 300 | 1381 | 5000 | 1.652 | 0.12878 | -8.3673e-05 | 2.6997e-08 | -3.4663e-12 | -50345.107 | 32.6652 | 40.3956 | 0.044513 | -1.5344e-05 | 2.3999e-09 | -1.4002e-13 | -64458.5547 | -177.6892 | 185.2888
mn9j | 300 | 1382 | 5000 | 2.7414 | 0.11277 | -7.0647e-05 | 2.2174e-08 | -2.7913e-12 | -47205.5289 | 26.3963 | 35.3155 | 0.042769 | -1.4623e-05 | 2.2691e-09 | -1.3162e-13 | -59198.3282 | -150.8314 | 171.2617
mo8j | 300 | 1382 | 5000 | 2.9343 | 0.10071 | -6.2859e-05 | 1.9712e-08 | -2.4864e-12 | -44310.1238 | 23.8262 | 31.8122 | 0.038684 | -1.3206e-05 | 2.0463e-09 | -1.1857e-13 | -54950.731 | -133.3114 | 157.2346
ms7j | 300 | 1382 | 5000 | 3.1271 | 0.088654 | -5.5071e-05 | 1.725e-08 | -2.1815e-12 | -41414.7165 | 21.2563 | 28.3089 | 0.0346 | -1.1789e-05 | 1.8235e-09 | -1.0553e-13 | -50703.1223 | -115.7915 | 143.2075
mh6j | 300 | 1383 | 5000 | 3.3199 | 0.076598 | -4.7284e-05 | 1.4788e-08 | -1.8768e-12 | -38519.3062 | 18.6864 | 24.8056 | 0.030516 | -1.0372e-05 | 1.6006e-09 | -9.2481e-14 | -46455.4973 | -98.2715 | 129.1805
mf5j | 300 | 1383 | 5000 | 3.5127 | 0.064543 | -3.9498e-05 | 1.2327e-08 | -1.5721e-12 | -35623.8912 | 16.1168 | 21.3023 | 0.026432 | -8.9542e-06 | 1.3778e-09 | -7.9434e-14 | -42207.8472 | -80.7515 | 115.1534
c5h11-1 | 300 | 1396 | 5000 | -0.99422 | 0.059986 | -3.7832e-05 | 1.2131e-08 | -1.5704e-12 | 4976.9754 | 33.5998 | 15.4992 | 0.023827 | -8.1385e-06 | 1.2622e-09 | -7.3173e-14 | -1009.8898 | -55.8564 | 71.1434
mb4j | 300 | 1384 | 5000 | 3.6969 | 0.051636 | -3.0708e-05 | 9.4133e-09 | -1.193e-12 | -32696.1333 | 13.8085 | 17.3632 | 0.022593 | -7.5939e-06 | 1.1612e-09 | -6.6653e-14 | -37793.9644 | -60.7175 | 101.1263
c6h13-1 | 300 | 1390 | 5000 | -0.20487 | 0.06838 | -4.1445e-05 | 1.2616e-08 | -1.5312e-12 | 1832.8039 | 30.913 | 18.5385 | 0.028311 | -9.6531e-06 | 1.4955e-09 | -8.6634e-14 | -5092.9904 | -71.1436 | 85.1705
mp3j | 300 | 1385 | 5000 | 3.885 | 0.039832 | -2.3254e-05 | 7.1205e-09 | -9.1909e-13 | -29807.8584 | 11.204 | 13.9676 | 0.018433 | -6.1541e-06 | 9.353e-10 | -5.3441e-14 | -33584.4249 | -43.8102 | 87.0992
c7h15-1 | 300 | 1390 | 5000 | -0.49957 | 0.080883 | -5.0053e-05 | 1.5655e-08 | -1.9662e-12 | -1045.9022 | 34.6564 | 21.7941 | 0.032628 | -1.1114e-05 | 1.7207e-09 | -9.9637e-14 | -9209.3822 | -86.4954 | 99.1976
me2j | 300 | 1379 | 5000 | 2.6404 | 0.034023 | -2.0442e-05 | 5.7402e-09 | -5.8094e-13 | -30046.3695 | 13.7083 | 12.9644 | 0.012608 | -4.4076e-06 | 6.9163e-10 | -4.0383e-14 | -33912.2114 | -42.7149 | 73.0721
c8h17-1 | 300 | 1382 | 5000 | -0.54539 | 0.092392 | -5.6622e-05 | 1.7172e-08 | -2.035e-12 | -3969.8504 | 38.2971 | 26.0184 | 0.035712 | -1.2029e-05 | 1.8529e-09 | -1.0703e-13 | -13762.3767 | -106.3264 | 113.2247
c9h19-1 | 300 | 1382 | 5000 | -0.74469 | 0.1045 | -6.4566e-05 | 1.9794e-08 | -2.3861e-12 | -6864.5786 | 39.1022 | 29.3857 | 0.04 | -1.3526e-05 | 2.0869e-09 | -1.2066e-13 | -17952.9068 | -124.868 | 127.2518
c9h19co | 300 | 1381 | 5000 | 1.6293 | 0.10931 | -6.734e-05 | 2.0294e-08 | -2.3728e-12 | -25981.0595 | 31.2967 | 33.8626 | 0.040968 | -1.4025e-05 | 2.182e-09 | -1.2685e-13 | -37919.667 | -144.3696 | 155.2623
daoj | 300 | 1385 | 5000 | 0.20078 | 0.12218 | -8.3641e-05 | 2.9508e-08 | -4.2721e-12 | -47691.6602 | 35.8971 | 35.6287 | 0.041795 | -1.4189e-05 | 2.1942e-09 | -1.2705e-13 | -60261.1917 | -155.2668 | 171.2617
me | 300 | 1371 | 5000 | 2.991 | 0.03172 | -1.3712e-05 | 1.118e-09 | 4.4674e-13 | -51236.7248 | 11.7901 | 12.6866 | 0.014787 | -5.1713e-06 | 8.1251e-10 | -4.7486e-14 | -55202.9303 | -42.3563 | 74.0801
c8h16-1 | 300 | 1384 | 5000 | -1.637 | 0.093537 | -6.0706e-05 | 2.0047e-08 | -2.6771e-12 | -13151.2201 | 39.9746 | 25.1778 | 0.034253 | -1.1503e-05 | 1.7671e-09 | -1.019e-13 | -22812.0614 | -105.2529 | 112.2167
md9d | 300 | 1383 | 5000 | 1.448 | 0.12605 | -8.2716e-05 | 2.7683e-08 | -3.7807e-12 | -59281.772 | 32.4698 | 37.9289 | 0.04542 | -1.549e-05 | 2.4004e-09 | -1.3914e-13 | -72465.9521 | -165.1823 | 184.2808
md8d | 300 | 1382 | 5000 | 1.9733 | 0.1226 | -7.7595e-05 | 2.4672e-08 | -3.1547e-12 | -60804.5876 | 29.8783 | 37.4815 | 0.045848 | -1.5663e-05 | 2.4297e-09 | -1.4092e-13 | -73822.1264 | -163.1359 | 184.2808
mn8d | 300 | 1384 | 5000 | 1.6406 | 0.11399 | -7.493e-05 | 2.5222e-08 | -3.4761e-12 | -56386.3173 | 29.9012 | 34.4258 | 0.041335 | -1.4072e-05 | 2.1775e-09 | -1.2609e-13 | -68218.3354 | -147.6628 | 170.2538
md7d | 300 | 1384 | 5000 | 0.93724 | 0.12689 | -8.3605e-05 | 2.8231e-08 | -3.9036e-12 | -60553.9595 | 34.9336 | 37.4113 | 0.045895 | -1.5606e-05 | 2.4132e-09 | -1.3967e-13 | -73697.1925 | -162.5457 | 184.2808
mo7d | 300 | 1384 | 5000 | 1.833 | 0.10194 | -6.7146e-05 | 2.2761e-08 | -3.1716e-12 | -53490.8488 | 27.3331 | 30.9226 | 0.03725 | -1.2655e-05 | 1.9547e-09 | -1.1304e-13 | -63970.7039 | -130.1435 | 156.2267
c5h10-1 | 300 | 1392 | 5000 | -1.0622 | 0.057422 | -3.7449e-05 | 1.2736e-08 | -1.7961e-12 | -4465.4667 | 32.274 | 14.5852 | 0.022407 | -7.6335e-06 | 1.1819e-09 | -6.8439e-14 | -10089.8205 | -52.3684 | 70.1355
md6d | 300 | 1384 | 5000 | 0.93724 | 0.12689 | -8.3605e-05 | 2.8231e-08 | -3.9036e-12 | -60553.9595 | 34.9336 | 37.4113 | 0.045895 | -1.5606e-05 | 2.4132e-09 | -1.3967e-13 | -73697.1925 | -162.5457 | 184.2808
ms6d | 300 | 1385 | 5000 | 2.0253 | 0.089884 | -5.9362e-05 | 2.0302e-08 | -2.8672e-12 | -50595.361 | 24.7656 | 27.4195 | 0.033165 | -1.1237e-05 | 1.7317e-09 | -9.9987e-14 | -59723.0517 | -112.6243 | 142.1996
c6h12-1 | 300 | 1392 | 5000 | -1.3528 | 0.069866 | -4.5941e-05 | 1.5697e-08 | -2.213e-12 | -7343.6862 | 35.3121 | 17.8338 | 0.026738 | -9.1004e-06 | 1.4082e-09 | -8.1512e-14 | -14206.286 | -68.3819 | 84.1625
md5d | 300 | 1384 | 5000 | 0.93724 | 0.12689 | -8.3605e-05 | 2.8231e-08 | -3.9036e-12 | -60553.9595 | 34.9336 | 37.4113 | 0.045895 | -1.5606e-05 | 2.4132e-09 | -1.3967e-13 | -73697.1925 | -162.5457 | 184.2808
mh5d | 300 | 1385 | 5000 | 2.2174 | 0.077832 | -5.158e-05 | 1.7843e-08 | -2.563e-12 | -47699.8447 | 22.199 | 23.9165 | 0.02908 | -9.819e-06 | 1.5088e-09 | -8.6932e-14 | -55475.3694 | -95.1053 | 128.1725
c7h14-1 | 300 | 1385 | 5000 | -1.4356 | 0.081417 | -5.2753e-05 | 1.743e-08 | -2.3306e-12 | -10256.7298 | 37.3685 | 21.7652 | 0.030055 | -1.0059e-05 | 1.5417e-09 | -8.8755e-14 | -18606.5113 | -88.2577 | 98.1896
md4d | 300 | 1384 | 5000 | 0.93724 | 0.12689 | -8.3605e-05 | 2.8231e-08 | -3.9036e-12 | -60553.9595 | 34.9336 | 37.4113 | 0.045895 | -1.5606e-05 | 2.4132e-09 | -1.3967e-13 | -73697.1925 | -162.5457 | 184.2808
mf4d | 300 | 1386 | 5000 | 2.3918 | 0.064973 | -4.278e-05 | 1.4889e-08 | -2.1703e-12 | -44771.2717 | 19.9327 | 20.019 | 0.025218 | -8.4541e-06 | 1.2919e-09 | -7.4145e-14 | -51082.3863 | -75.3216 | 114.1454
md3d | 300 | 1384 | 5000 | -1.2418 | 0.134 | -9.0102e-05 | 3.0728e-08 | -4.2529e-12 | -59548.8707 | 43.648 | 38.282 | 0.045721 | -1.5667e-05 | 2.4344e-09 | -1.4135e-13 | -73700.4206 | -170.0953 | 184.2808
mb3d | 300 | 1387 | 5000 | 0.42124 | 0.06083 | -4.249e-05 | 1.5407e-08 | -2.3002e-12 | -40902.9694 | 25.7903 | 17.7772 | 0.020734 | -7.0425e-06 | 1.0836e-09 | -6.2465e-14 | -46981.7218 | -67.5936 | 100.1183
c9h18-1 | 300 | 1384 | 5000 | -1.8382 | 0.10565 | -6.8656e-05 | 2.2662e-08 | -3.0232e-12 | -16045.7261 | 42.5795 | 28.5905 | 0.03845 | -1.2947e-05 | 1.9925e-09 | -1.1503e-13 | -27017.5858 | -122.2483 | 126.2438
md2d | 300 | 1385 | 5000 | -0.065703 | 0.13128 | -8.8863e-05 | 3.0883e-08 | -4.3953e-12 | -60997.6286 | 40.8525 | 38.0577 | 0.045414 | -1.5445e-05 | 2.3904e-09 | -1.3847e-13 | -74590.748 | -165.0884 | 184.2808
mp2d | 300 | 1391 | 5000 | 1.7705 | 0.045837 | -3.3186e-05 | 1.296e-08 | -2.1117e-12 | -39443.0531 | 20.5903 | 13.9329 | 0.016395 | -5.411e-06 | 8.173e-10 | -4.6538e-14 | -43581.7016 | -44.3947 | 86.0912
c8h17chco | 300 | 1387 | 5000 | -0.69555 | 0.1198 | -8.607e-05 | 3.2135e-08 | -4.9297e-12 | -31569.5594 | 39.2899 | 33.9926 | 0.038598 | -1.3033e-05 | 2.0098e-09 | -1.1619e-13 | -43605.8154 | -146.9623 | 154.2544
mn8j | 300 | 1375 | 5000 | 3.6394 | 0.10316 | -5.4741e-05 | 1.1805e-08 | -4.7987e-13 | -48500.9848 | 24.0384 | 35.1095 | 0.04233 | -1.4761e-05 | 2.3237e-09 | -1.3608e-13 | -60780.3444 | -149.6174 | 171.2617
mn7d | 300 | 1382 | 5000 | 2.1661 | 0.11055 | -6.9808e-05 | 2.2211e-08 | -2.8499e-12 | -57909.1719 | 27.3086 | 33.9783 | 0.041764 | -1.4246e-05 | 2.2069e-09 | -1.2787e-13 | -69574.4903 | -145.6159 | 170.2538
mn7j | 300 | 1375 | 5000 | 3.6394 | 0.10316 | -5.4741e-05 | 1.1805e-08 | -4.7987e-13 | -48500.9848 | 24.0384 | 35.1095 | 0.04233 | -1.4761e-05 | 2.3237e-09 | -1.3608e-13 | -60780.3444 | -149.6174 | 171.2617
mn6d | 300 | 1384 | 5000 | 1.1296 | 0.11483 | -7.5821e-05 | 2.5771e-08 | -3.5991e-12 | -57658.4744 | 32.3659 | 33.9081 | 0.04181 | -1.4188e-05 | 2.1902e-09 | -1.2662e-13 | -69449.5409 | -145.0264 | 170.2538
mn6j | 300 | 1375 | 5000 | 3.6394 | 0.10316 | -5.4741e-05 | 1.1805e-08 | -4.7987e-13 | -48500.9848 | 24.0384 | 35.1095 | 0.04233 | -1.4761e-05 | 2.3237e-09 | -1.3608e-13 | -60780.3444 | -149.6174 | 171.2617
mn5d | 300 | 1384 | 5000 | 1.1296 | 0.11483 | -7.5821e-05 | 2.5771e-08 | -3.5991e-12 | -57658.4744 | 32.3659 | 33.9081 | 0.04181 | -1.4188e-05 | 2.1902e-09 | -1.2662e-13 | -69449.5409 | -145.0264 | 170.2538
mn5j | 300 | 1375 | 5000 | 3.6394 | 0.10316 | -5.4741e-05 | 1.1805e-08 | -4.7987e-13 | -48500.9848 | 24.0384 | 35.1095 | 0.04233 | -1.4761e-05 | 2.3237e-09 | -1.3608e-13 | -60780.3444 | -149.6174 | 171.2617
mn4d | 300 | 1384 | 5000 | 1.1296 | 0.11483 | -7.5821e-05 | 2.5771e-08 | -3.5991e-12 | -57658.4744 | 32.3659 | 33.9081 | 0.04181 | -1.4188e-05 | 2.1902e-09 | -1.2662e-13 | -69449.5409 | -145.0264 | 170.2538
mn4j | 300 | 1375 | 5000 | 3.6394 | 0.10316 | -5.4741e-05 | 1.1805e-08 | -4.7987e-13 | -48500.9848 | 24.0384 | 35.1095 | 0.04233 | -1.4761e-05 | 2.3237e-09 | -1.3608e-13 | -60780.3444 | -149.6174 | 171.2617
mn3d | 300 | 1384 | 5000 | -1.0494 | 0.12194 | -8.2313e-05 | 2.8265e-08 | -3.9477e-12 | -56653.329 | 41.0804 | 34.7783 | 0.041636 | -1.4249e-05 | 2.2114e-09 | -1.283e-13 | -69452.6262 | -152.5731 | 170.2538
mn3j | 300 | 1375 | 5000 | 3.6394 | 0.10316 | -5.4741e-05 | 1.1805e-08 | -4.7987e-13 | -48500.9848 | 24.0384 | 35.1095 | 0.04233 | -1.4761e-05 | 2.3237e-09 | -1.3608e-13 | -60780.3444 | -149.6174 | 171.2617
mn2d | 300 | 1385 | 5000 | 0.12642 | 0.11923 | -8.1078e-05 | 2.8422e-08 | -4.0907e-12 | -58102.0897 | 38.286 | 34.5547 | 0.041329 | -1.4027e-05 | 2.1675e-09 | -1.2542e-13 | -70343.1591 | -147.5698 | 170.2538
mn2j | 300 | 1384 | 5000 | 1.6088 | 0.11962 | -7.9786e-05 | 2.7338e-08 | -3.8454e-12 | -50624.4128 | 29.3865 | 36.1001 | 0.042571 | -1.451e-05 | 2.2468e-09 | -1.3015e-13 | -63006.664 | -157.1934 | 171.2617
c7h15chco | 300 | 1388 | 5000 | -0.49643 | 0.10769 | -7.8131e-05 | 2.9526e-08 | -4.5848e-12 | -28674.7788 | 36.6941 | 30.5809 | 0.034402 | -1.159e-05 | 1.7845e-09 | -1.0306e-13 | -39400.8782 | -129.973 | 140.2273
c8h17co | 300 | 1381 | 5000 | 1.8223 | 0.097253 | -5.9551e-05 | 1.7832e-08 | -2.0679e-12 | -23085.6771 | 28.726 | 30.3592 | 0.036884 | -1.2607e-05 | 1.9592e-09 | -1.138e-13 | -33672.0015 | -126.8492 | 141.2352
mnmj | 300 | 1382 | 5000 | 1.8449 | 0.11672 | -7.5884e-05 | 2.4534e-08 | -3.1612e-12 | -47449.7027 | 30.0949 | 36.8924 | 0.040429 | -1.3927e-05 | 2.1771e-09 | -1.2697e-13 | -60210.9948 | -160.1693 | 171.2617
mo7j | 300 | 1375 | 5000 | 3.8275 | 0.091355 | -4.7293e-05 | 9.5166e-09 | -2.0698e-13 | -45612.7708 | 21.4331 | 31.7137 | 0.038169 | -1.332e-05 | 2.0976e-09 | -1.2286e-13 | -56570.4623 | -132.7085 | 157.2346
mo6d | 300 | 1383 | 5000 | 2.3588 | 0.098493 | -6.2021e-05 | 1.9749e-08 | -2.5452e-12 | -55013.7517 | 24.7391 | 30.475 | 0.03768 | -1.2828e-05 | 1.984e-09 | -1.1483e-13 | -65326.8348 | -128.0958 | 156.2267
mo6j | 300 | 1375 | 5000 | 3.8275 | 0.091355 | -4.7293e-05 | 9.5166e-09 | -2.0698e-13 | -45612.7708 | 21.4331 | 31.7137 | 0.038169 | -1.332e-05 | 2.0976e-09 | -1.2286e-13 | -56570.4623 | -132.7085 | 157.2346
mo5d | 300 | 1385 | 5000 | 1.3218 | 0.10278 | -6.8038e-05 | 2.3312e-08 | -3.2948e-12 | -54762.9683 | 29.7989 | 30.4051 | 0.037725 | -1.277e-05 | 1.9673e-09 | -1.1357e-13 | -65201.8666 | -127.5073 | 156.2267
mo5j | 300 | 1375 | 5000 | 3.8275 | 0.091355 | -4.7293e-05 | 9.5166e-09 | -2.0698e-13 | -45612.7708 | 21.4331 | 31.7137 | 0.038169 | -1.332e-05 | 2.0976e-09 | -1.2286e-13 | -56570.4623 | -132.7085 | 157.2346
mo4d | 300 | 1385 | 5000 | 1.3218 | 0.10278 | -6.8038e-05 | 2.3312e-08 | -3.2948e-12 | -54762.9683 | 29.7989 | 30.4051 | 0.037725 | -1.277e-05 | 1.9673e-09 | -1.1357e-13 | -65201.8666 | -127.5073 | 156.2267
mo4j | 300 | 1375 | 5000 | 3.8275 | 0.091355 | -4.7293e-05 | 9.5166e-09 | -2.0698e-13 | -45612.7708 | 21.4331 | 31.7137 | 0.038169 | -1.332e-05 | 2.0976e-09 | -1.2286e-13 | -56570.4623 | -132.7085 | 157.2346
mo3d | 300 | 1385 | 5000 | -0.85708 | 0.10989 | -7.4524e-05 | 2.5801e-08 | -3.6425e-12 | -53757.7531 | 38.5135 | 31.2746 | 0.037551 | -1.2831e-05 | 1.9885e-09 | -1.1524e-13 | -65204.7755 | -135.0503 | 156.2267
mo3j | 300 | 1375 | 5000 | 3.8275 | 0.091355 | -4.7293e-05 | 9.5166e-09 | -2.0698e-13 | -45612.7708 | 21.4331 | 31.7137 | 0.038169 | -1.332e-05 | 2.0976e-09 | -1.2286e-13 | -56570.4623 | -132.7085 | 157.2346
mo2d | 300 | 1386 | 5000 | 0.31834 | 0.10717 | -7.3295e-05 | 2.5962e-08 | -3.7862e-12 | -55206.5173 | 35.7205 | 31.0518 | 0.037243 | -1.2609e-05 | 1.9445e-09 | -1.1236e-13 | -66095.5626 | -130.0514 | 156.2267
mo2j | 300 | 1385 | 5000 | 1.8012 | 0.10757 | -7.2001e-05 | 2.4877e-08 | -3.5408e-12 | -47728.9355 | 26.8186 | 32.597 | 0.038486 | -1.3093e-05 | 2.0239e-09 | -1.171e-13 | -58759.0618 | -139.6741 | 157.2346
c6h13chco | 300 | 1388 | 5000 | -0.29763 | 0.095584 | -7.0192e-05 | 2.6916e-08 | -4.2398e-12 | -25779.9342 | 34.0999 | 27.1695 | 0.030205 | -1.0146e-05 | 1.5591e-09 | -8.9925e-14 | -35196.081 | -112.9855 | 126.2002
c7h15co | 300 | 1381 | 5000 | 2.0153 | 0.085196 | -5.1764e-05 | 1.537e-08 | -1.763e-12 | -20190.2986 | 26.1552 | 26.8559 | 0.0328 | -1.119e-05 | 1.7364e-09 | -1.0076e-13 | -29424.3057 | -109.3287 | 127.2082
mojm | 300 | 1382 | 5000 | 2.0378 | 0.10466 | -6.8095e-05 | 2.2071e-08 | -2.8562e-12 | -44554.2968 | 27.5247 | 33.3891 | 0.036345 | -1.251e-05 | 1.9543e-09 | -1.1393e-13 | -55963.4335 | -142.6495 | 157.2346
ms6j | 300 | 1374 | 5000 | 4.0158 | 0.079552 | -3.9846e-05 | 7.2282e-09 | 6.5874e-14 | -42724.5828 | 18.8271 | 28.3178 | 0.034008 | -1.188e-05 | 1.8716e-09 | -1.0965e-13 | -52360.491 | -115.7986 | 143.2075
ms5d | 300 | 1383 | 5000 | 2.5515 | 0.086438 | -5.4236e-05 | 1.7289e-08 | -2.2407e-12 | -52118.3251 | 22.1699 | 26.9717 | 0.033595 | -1.1411e-05 | 1.7611e-09 | -1.0178e-13 | -61079.1519 | -110.5758 | 142.1996
ms5j | 300 | 1374 | 5000 | 4.0158 | 0.079552 | -3.9846e-05 | 7.2282e-09 | 6.5874e-14 | -42724.5828 | 18.8271 | 28.3178 | 0.034008 | -1.188e-05 | 1.8716e-09 | -1.0965e-13 | -52360.491 | -115.7986 | 143.2075
ms4d | 300 | 1385 | 5000 | 1.5138 | 0.090726 | -6.0257e-05 | 2.0854e-08 | -2.9907e-12 | -51867.4327 | 27.2328 | 26.9021 | 0.033639 | -1.1352e-05 | 1.7443e-09 | -1.0051e-13 | -60954.1605 | -109.9884 | 142.1996
ms4j | 300 | 1374 | 5000 | 4.0158 | 0.079552 | -3.9846e-05 | 7.2282e-09 | 6.5874e-14 | -42724.5828 | 18.8271 | 28.3178 | 0.034008 | -1.188e-05 | 1.8716e-09 | -1.0965e-13 | -52360.491 | -115.7986 | 143.2075
ms3d | 300 | 1385 | 5000 | -0.66494 | 0.097831 | -6.6735e-05 | 2.3338e-08 | -3.3372e-12 | -50862.129 | 35.9476 | 27.7708 | 0.033466 | -1.1413e-05 | 1.7655e-09 | -1.0218e-13 | -60956.846 | -117.5268 | 142.1996
ms3j | 300 | 1374 | 5000 | 4.0158 | 0.079552 | -3.9846e-05 | 7.2282e-09 | 6.5874e-14 | -42724.5828 | 18.8271 | 28.3178 | 0.034008 | -1.188e-05 | 1.8716e-09 | -1.0965e-13 | -52360.491 | -115.7986 | 143.2075
ms2d | 300 | 1386 | 5000 | 0.50998 | 0.095121 | -6.5514e-05 | 2.3503e-08 | -3.4819e-12 | -52310.8979 | 33.1562 | 27.549 | 0.033157 | -1.119e-05 | 1.7215e-09 | -9.9302e-14 | -61847.9564 | -112.5335 | 142.1996
ms2j | 300 | 1385 | 5000 | 1.9935 | 0.095514 | -6.4217e-05 | 2.2417e-08 | -3.2364e-12 | -44833.4373 | 24.2513 | 29.0939 | 0.034401 | -1.1675e-05 | 1.801e-09 | -1.0405e-13 | -54511.4476 | -122.155 | 143.2075
c5h11chco | 300 | 1389 | 5000 | -0.099286 | 0.083478 | -6.2254e-05 | 2.4306e-08 | -3.8947e-12 | -22884.9944 | 31.5081 | 23.7585 | 0.026007 | -8.7023e-06 | 1.3337e-09 | -7.679e-14 | -30991.4937 | -96.0007 | 112.1731
c6h13co | 300 | 1381 | 5000 | 2.2402 | 0.071842 | -4.2322e-05 | 1.2093e-08 | -1.312e-12 | -17259.8085 | 23.7233 | 22.7961 | 0.029069 | -9.8687e-06 | 1.526e-09 | -8.8337e-14 | -24972.3985 | -88.6206 | 113.1811
msmj | 300 | 1382 | 5000 | 2.2307 | 0.092608 | -6.0306e-05 | 1.9609e-08 | -2.5512e-12 | -41658.8885 | 24.9546 | 29.8858 | 0.03226 | -1.1092e-05 | 1.7315e-09 | -1.0089e-13 | -51715.8701 | -125.1297 | 143.2075
mh5j | 300 | 1373 | 5000 | 4.2043 | 0.067748 | -3.2397e-05 | 4.9399e-09 | 3.3866e-13 | -39836.4325 | 16.2202 | 24.9216 | 0.029848 | -1.044e-05 | 1.6456e-09 | -9.6428e-14 | -48150.3899 | -98.8874 | 129.1805
mh4d | 300 | 1383 | 5000 | 2.7446 | 0.073201 | -4.4979e-05 | 1.4123e-08 | -1.8127e-12 | -49182.1604 | 19.891 | 22.9094 | 0.029844 | -1.0077e-05 | 1.5484e-09 | -8.9206e-14 | -56623.7609 | -89.8452 | 128.1725
mh4j | 300 | 1373 | 5000 | 4.2043 | 0.067748 | -3.2397e-05 | 4.9399e-09 | 3.3866e-13 | -39836.4325 | 16.2202 | 24.9216 | 0.029848 | -1.044e-05 | 1.6456e-09 | -9.6428e-14 | -48150.3899 | -98.8874 | 129.1805
mh3d | 300 | 1386 | 5000 | -0.47305 | 0.085774 | -5.8946e-05 | 2.0875e-08 | -3.0319e-12 | -47966.4342 | 33.383 | 24.2668 | 0.02938 | -9.9946e-06 | 1.5424e-09 | -8.9117e-14 | -56708.8017 | -100.0023 | 128.1725
mh3j | 300 | 1373 | 5000 | 4.2043 | 0.067748 | -3.2397e-05 | 4.9399e-09 | 3.3866e-13 | -39836.4325 | 16.2202 | 24.9216 | 0.029848 | -1.044e-05 | 1.6456e-09 | -9.6428e-14 | -48150.3899 | -98.8874 | 129.1805
mh2d | 300 | 1387 | 5000 | 0.70121 | 0.083071 | -5.7734e-05 | 2.1046e-08 | -3.1778e-12 | -49415.2097 | 30.594 | 24.0463 | 0.029071 | -9.7715e-06 | 1.4983e-09 | -8.6237e-14 | -57600.3364 | -95.0163 | 128.1725
mh2j | 300 | 1386 | 5000 | 2.1855 | 0.083461 | -5.6435e-05 | 1.9959e-08 | -2.9321e-12 | -41937.9092 | 21.685 | 25.5909 | 0.030316 | -1.0257e-05 | 1.5781e-09 | -9.0996e-14 | -50263.8159 | -104.6362 | 129.1805
c4h9chco | 300 | 1391 | 5000 | 0.098316 | 0.071373 | -5.4317e-05 | 2.1696e-08 | -3.5493e-12 | -19989.9037 | 28.92 | 20.3484 | 0.021808 | -7.2578e-06 | 1.1081e-09 | -6.3647e-14 | -26787.2419 | -79.0204 | 98.146
c5h11co | 300 | 1381 | 5000 | 2.4277 | 0.060041 | -3.4873e-05 | 9.8026e-09 | -1.0386e-12 | -14371.4604 | 21.1213 | 19.4007 | 0.024909 | -8.4288e-06 | 1.3e-09 | -7.5123e-14 | -20762.9062 | -71.7143 | 99.154
mhmj | 300 | 1382 | 5000 | 2.4235 | 0.080552 | -5.2518e-05 | 1.7146e-08 | -2.2462e-12 | -38763.4768 | 22.3846 | 26.3825 | 0.028176 | -9.6752e-06 | 1.5087e-09 | -8.7841e-14 | -47468.3038 | -107.6099 | 129.1805
mf4j | 300 | 1371 | 5000 | 4.3932 | 0.055944 | -2.4949e-05 | 2.6519e-09 | 6.1134e-13 | -36948.3398 | 13.6117 | 21.5251 | 0.025688 | -8.9998e-06 | 1.4195e-09 | -8.3209e-14 | -43940.0904 | -81.974 | 115.1534
mf3d | 300 | 1384 | 5000 | 0.75829 | 0.069441 | -4.5164e-05 | 1.4868e-08 | -1.9817e-12 | -45322.4266 | 25.7434 | 20.8336 | 0.02525 | -8.6356e-06 | 1.3363e-09 | -7.7333e-14 | -52585.4404 | -83.0703 | 114.1454
mf3j | 300 | 1371 | 5000 | 4.3932 | 0.055944 | -2.4949e-05 | 2.6519e-09 | 6.1134e-13 | -36948.3398 | 13.6117 | 21.5251 | 0.025688 | -8.9998e-06 | 1.4195e-09 | -8.3209e-14 | -43940.0904 | -81.974 | 115.1534
mf2d | 300 | 1388 | 5000 | 0.89181 | 0.071023 | -4.9959e-05 | 1.859e-08 | -2.874e-12 | -46519.4148 | 28.0347 | 20.5439 | 0.024983 | -8.3521e-06 | 1.2751e-09 | -7.3164e-14 | -53352.6968 | -77.5002 | 114.1454
mf2j | 300 | 1387 | 5000 | 2.3523 | 0.07053 | -4.7527e-05 | 1.6947e-08 | -2.5284e-12 | -39004.6841 | 19.4792 | 21.6529 | 0.026481 | -8.9001e-06 | 1.3622e-09 | -7.8267e-14 | -45857.52 | -84.6244 | 115.1534
c3h7chco | 300 | 1392 | 5000 | 0.28443 | 0.05907 | -4.6089e-05 | 1.8922e-08 | -3.1708e-12 | -17084.835 | 26.4449 | 16.8527 | 0.017654 | -5.8241e-06 | 8.8387e-10 | -5.0563e-14 | -22554.689 | -61.5551 | 84.1189
c4h9co | 300 | 1381 | 5000 | 2.6152 | 0.048239 | -2.7422e-05 | 7.5115e-09 | -7.6501e-13 | -11483.0962 | 18.5195 | 16.0051 | 0.02075 | -6.9891e-06 | 1.0741e-09 | -6.1912e-14 | -16553.4361 | -54.8076 | 85.1269
mfmj | 300 | 1382 | 5000 | 2.6163 | 0.068496 | -4.4729e-05 | 1.4684e-08 | -1.9412e-12 | -35868.06 | 19.8148 | 22.8793 | 0.024092 | -8.2579e-06 | 1.2859e-09 | -7.4795e-14 | -43220.7331 | -90.0902 | 115.1534
mb3j | 300 | 1369 | 5000 | 4.5825 | 0.044138 | -1.75e-05 | 3.6419e-10 | 8.8386e-13 | -34060.342 | 11.0008 | 18.1281 | 0.021528 | -7.5597e-06 | 1.1935e-09 | -6.9991e-14 | -39729.4645 | -65.0572 | 101.1263
mb2d | 300 | 1386 | 5000 | 2.1248 | 0.054678 | -3.6158e-05 | 1.2571e-08 | -1.8215e-12 | -43875.5178 | 20.3884 | 17.1087 | 0.020856 | -6.9943e-06 | 1.0693e-09 | -6.1394e-14 | -49228.9002 | -60.5575 | 100.1183
mb2j | 300 | 1388 | 5000 | 2.5416 | 0.058721 | -4.007e-05 | 1.4652e-08 | -2.2543e-12 | -36116.6088 | 16.8693 | 18.2562 | 0.022323 | -7.4609e-06 | 1.1364e-09 | -6.506e-14 | -41647.5039 | -67.7108 | 101.1263
mbmj | 300 | 1383 | 5000 | 2.8091 | 0.05644 | -3.6942e-05 | 1.2221e-08 | -1.6363e-12 | -32972.6347 | 17.2452 | 19.3761 | 0.020008 | -6.8405e-06 | 1.063e-09 | -6.1749e-14 | -38973.1553 | -72.5706 | 101.1263
mp2j | 300 | 1390 | 5000 | 2.7587 | 0.047318 | -3.3112e-05 | 1.2595e-08 | -2.0221e-12 | -33250.9037 | 13.9995 | 15.0828 | 0.018056 | -6.0008e-06 | 9.0877e-10 | -5.1805e-14 | -37520.6848 | -52.0837 | 87.0992
mpmj | 300 | 1383 | 5000 | 3.0017 | 0.044384 | -2.9155e-05 | 9.7599e-09 | -1.3316e-12 | -30077.1939 | 14.6762 | 15.8729 | 0.015923 | -5.4231e-06 | 8.4019e-10 | -4.8701e-14 | -34725.5645 | -55.0512 | 87.0992
memj | 300 | 1368 | 5000 | 2.8673 | 0.031172 | -1.6612e-05 | 2.977e-09 | 9.5307e-14 | -26870.5601 | 14.0494 | 13.7638 | 0.010454 | -3.8188e-06 | 6.2098e-10 | -3.7149e-14 | -31118.4331 | -46.1374 | 73.0721
c9h19-2 | 300 | 1377 | 5000 | -0.069327 | 0.098585 | -5.4492e-05 | 1.3247e-08 | -9.3353e-13 | -8213.4426 | 37.1385 | 29.217 | 0.040149 | -1.3736e-05 | 2.1368e-09 | -1.2421e-13 | -19425.923 | -123.7644 | 127.2518
c9h18-2 | 300 | 1383 | 5000 | -1.315 | 0.10224 | -6.3638e-05 | 1.9753e-08 | -2.4244e-12 | -17568.6512 | 39.994 | 28.0854 | 0.038948 | -1.3136e-05 | 2.0234e-09 | -1.1687e-13 | -28346.3793 | -119.8662 | 126.2438
c9h19-3 | 300 | 1377 | 5000 | -0.069327 | 0.098585 | -5.4492e-05 | 1.3247e-08 | -9.3353e-13 | -8213.4426 | 37.1385 | 29.217 | 0.040149 | -1.3736e-05 | 2.1368e-09 | -1.2421e-13 | -19425.923 | -123.7644 | 127.2518
c9h18-3 | 300 | 1385 | 5000 | -2.3489 | 0.10649 | -6.9546e-05 | 2.3215e-08 | -3.1473e-12 | -17317.7818 | 45.044 | 28.0651 | 0.038931 | -1.3062e-05 | 2.005e-09 | -1.1554e-13 | -28244.951 | -119.5659 | 126.2438
c9h19-4 | 300 | 1377 | 5000 | -0.069327 | 0.098585 | -5.4492e-05 | 1.3247e-08 | -9.3353e-13 | -8213.4426 | 37.1385 | 29.217 | 0.040149 | -1.3736e-05 | 2.1368e-09 | -1.2421e-13 | -19425.923 | -123.7644 | 127.2518
c9h18-4 | 300 | 1385 | 5000 | -2.3489 | 0.10649 | -6.9546e-05 | 2.3215e-08 | -3.1473e-12 | -17317.7818 | 45.044 | 28.0651 | 0.038931 | -1.3062e-05 | 2.005e-09 | -1.1554e-13 | -28244.951 | -119.5659 | 126.2438
c9h19-5 | 300 | 1377 | 5000 | -0.069327 | 0.098585 | -5.4492e-05 | 1.3247e-08 | -9.3353e-13 | -8213.4426 | 37.1385 | 29.217 | 0.040149 | -1.3736e-05 | 2.1368e-09 | -1.2421e-13 | -19425.923 | -123.7644 | 127.2518
c8h17-2 | 300 | 1377 | 5000 | 0.13266 | 0.086467 | -4.6543e-05 | 1.0634e-08 | -5.8825e-13 | -5319.1465 | 34.529 | 25.8031 | 0.035955 | -1.2294e-05 | 1.9116e-09 | -1.1109e-13 | -15219.9366 | -106.7622 | 113.2247
c8h16-2 | 300 | 1383 | 5000 | -1.1134 | 0.090127 | -5.5689e-05 | 1.7139e-08 | -2.0787e-12 | -14674.2498 | 37.3868 | 24.6723 | 0.034752 | -1.1693e-05 | 1.7981e-09 | -1.0374e-13 | -24140.6016 | -102.8681 | 112.2167
c8h17-3 | 300 | 1377 | 5000 | 0.13266 | 0.086467 | -4.6543e-05 | 1.0634e-08 | -5.8825e-13 | -5319.1465 | 34.529 | 25.8031 | 0.035955 | -1.2294e-05 | 1.9116e-09 | -1.1109e-13 | -15219.9366 | -106.7622 | 113.2247
c8h16-3 | 300 | 1385 | 5000 | -2.1477 | 0.094371 | -6.1595e-05 | 2.0599e-08 | -2.801e-12 | -14423.2534 | 42.4392 | 24.6527 | 0.034733 | -1.1618e-05 | 1.7795e-09 | -1.024e-13 | -24039.4496 | -102.5716 | 112.2167
c8h17-4 | 300 | 1377 | 5000 | 0.13266 | 0.086467 | -4.6543e-05 | 1.0634e-08 | -5.8825e-13 | -5319.1465 | 34.529 | 25.8031 | 0.035955 | -1.2294e-05 | 1.9116e-09 | -1.1109e-13 | -15219.9366 | -106.7622 | 113.2247
c8h16-4 | 300 | 1385 | 5000 | -2.1477 | 0.094371 | -6.1595e-05 | 2.0599e-08 | -2.801e-12 | -14423.2534 | 42.4392 | 24.6527 | 0.034733 | -1.1618e-05 | 1.7795e-09 | -1.024e-13 | -24039.4496 | -102.5716 | 112.2167
c7h15-2 | 300 | 1382 | 5000 | -0.037916 | 0.075673 | -4.0747e-05 | 9.3268e-09 | -4.9236e-13 | -2356.053 | 33.7322 | 21.6369 | 0.032332 | -1.0927e-05 | 1.6836e-09 | -9.7177e-14 | -10587.3616 | -85.221 | 99.1976
c7h14-2 | 300 | 1390 | 5000 | -1.1653 | 0.079044 | -4.961e-05 | 1.5857e-08 | -2.0535e-12 | -11736.2359 | 35.9871 | 20.6192 | 0.031485 | -1.0716e-05 | 1.6583e-09 | -9.5991e-14 | -19671.3162 | -82.2519 | 98.1896
c7h15-3 | 300 | 1382 | 5000 | -0.037916 | 0.075673 | -4.0747e-05 | 9.3268e-09 | -4.9236e-13 | -2356.053 | 33.7322 | 21.6369 | 0.032332 | -1.0927e-05 | 1.6836e-09 | -9.7177e-14 | -10587.3616 | -85.221 | 99.1976
c7h14-3 | 300 | 1392 | 5000 | -2.0303 | 0.082632 | -5.4551e-05 | 1.8771e-08 | -2.6757e-12 | -11514.1029 | 40.2316 | 20.6823 | 0.031539 | -1.0757e-05 | 1.6669e-09 | -9.6581e-14 | -19645.0604 | -82.5235 | 98.1896
c7h15-4 | 300 | 1382 | 5000 | -0.037916 | 0.075673 | -4.0747e-05 | 9.3268e-09 | -4.9236e-13 | -2356.053 | 33.0427 | 21.6369 | 0.032332 | -1.0927e-05 | 1.6836e-09 | -9.7177e-14 | -10587.3616 | -85.9104 | 99.1976
c6h13-2 | 300 | 1380 | 5000 | 0.22956 | 0.063333 | -3.2414e-05 | 6.4639e-09 | -9.6142e-14 | 525.6392 | 30.8006 | 18.3687 | 0.028027 | -9.4703e-06 | 1.4589e-09 | -8.42e-14 | -6460.9397 | -69.0934 | 85.1705
c6h12-2 | 300 | 1390 | 5000 | -0.83781 | 0.066433 | -4.088e-05 | 1.2756e-08 | -1.6067e-12 | -8863.4733 | 32.7785 | 17.3616 | 0.027163 | -9.2525e-06 | 1.4325e-09 | -8.2947e-14 | -15550.9547 | -66.1857 | 84.1625
c6h13-3 | 300 | 1380 | 5000 | 0.22956 | 0.063333 | -3.2414e-05 | 6.4639e-09 | -9.6142e-14 | 525.6392 | 30.8006 | 18.3687 | 0.028027 | -9.4703e-06 | 1.4589e-09 | -8.42e-14 | -6460.9397 | -69.0934 | 85.1705
c6h12-3 | 300 | 1392 | 5000 | -1.7447 | 0.070209 | -4.6084e-05 | 1.5823e-08 | -2.2611e-12 | -8635.1011 | 36.5274 | 17.4392 | 0.027201 | -9.2874e-06 | 1.4401e-09 | -8.3478e-14 | -15531.152 | -67.2316 | 84.1625
c5h11-2 | 300 | 1391 | 5000 | 0.72519 | 0.049734 | -2.1881e-05 | 2.0901e-09 | 6.6275e-13 | 3464.1837 | 26.7485 | 14.8745 | 0.024059 | -8.1559e-06 | 1.2587e-09 | -7.2722e-14 | -2147.3394 | -51.7908 | 71.1434
c5h10-2 | 300 | 1389 | 5000 | -0.54156 | 0.053963 | -3.2351e-05 | 9.7742e-09 | -1.1853e-12 | -5986.0617 | 29.7143 | 14.1109 | 0.022835 | -7.7863e-06 | 1.2063e-09 | -6.988e-14 | -11433.6507 | -50.1601 | 70.1355
c5h11-3 | 300 | 1391 | 5000 | 0.72519 | 0.049734 | -2.1881e-05 | 2.0901e-09 | 6.6275e-13 | 3464.1837 | 26.0591 | 14.8745 | 0.024059 | -8.1559e-06 | 1.2587e-09 | -7.2722e-14 | -2147.3394 | -52.4802 | 71.1434
c10h21-3 | 300 | 1378 | 5000 | -0.27095 | 0.1107 | -6.2439e-05 | 1.5859e-08 | -1.2787e-12 | -11107.7916 | 39.7463 | 32.6307 | 0.044343 | -1.5178e-05 | 2.3619e-09 | -1.3733e-13 | -23631.7943 | -140.7654 | 141.2789
c9h181ch32 | 300 | 1384 | 5000 | -1.727 | 0.11987 | -7.7159e-05 | 2.5266e-08 | -3.3512e-12 | -10762.5524 | 44.0208 | 32.5322 | 0.044545 | -1.5007e-05 | 2.309e-09 | -1.3325e-13 | -23164.7283 | -141.7016 | 141.2789
c8h161ch32 | 300 | 1384 | 5000 | -1.5263 | 0.10776 | -6.9215e-05 | 2.2655e-08 | -3.006e-12 | -7868.0298 | 41.4174 | 29.1195 | 0.040349 | -1.3564e-05 | 2.0836e-09 | -1.2011e-13 | -18959.1613 | -124.7062 | 127.2518
c7h141ch32 | 300 | 1384 | 5000 | -1.3254 | 0.095645 | -6.1269e-05 | 2.0042e-08 | -2.6607e-12 | -4973.5154 | 38.8135 | 25.7069 | 0.036152 | -1.212e-05 | 1.8582e-09 | -1.0698e-13 | -14753.5607 | -107.711 | 113.2247
c6h121ch32 | 300 | 1385 | 5000 | -1.1243 | 0.083529 | -5.3322e-05 | 1.7429e-08 | -2.3151e-12 | -2079.0132 | 36.2088 | 22.2944 | 0.031954 | -1.0676e-05 | 1.6327e-09 | -9.3835e-14 | -10547.913 | -90.716 | 99.1976
c5h101ch32 | 300 | 1385 | 5000 | -0.9232 | 0.071419 | -4.5385e-05 | 1.482e-08 | -1.9703e-12 | 815.2243 | 33.6019 | 18.8856 | 0.027752 | -9.2304e-06 | 1.407e-09 | -8.0682e-14 | -6343.4642 | -73.7414 | 85.1705
c4h81ch32 | 300 | 1386 | 5000 | -0.71758 | 0.059153 | -3.7242e-05 | 1.2104e-08 | -1.6047e-12 | 3713.4952 | 31.008 | 15.4186 | 0.023581 | -7.7911e-06 | 1.1819e-09 | -6.7553e-14 | -2117.616 | -56.4323 | 71.1434
c3h5oh2d1 | 300 | 1381 | 5000 | 1.7823 | 0.031136 | -1.7899e-05 | 4.9003e-09 | -4.8136e-13 | -21298.5618 | 17.863 | 10.6188 | 0.01285 | -4.273e-06 | 6.54e-10 | -3.7642e-14 | -24611.3711 | -30.4457 | 58.0807
c3h5oh1d1 | 300 | 1393 | 5000 | 0.38261 | 0.039174 | -2.9649e-05 | 1.1824e-08 | -1.9046e-12 | -20478.381 | 23.3412 | 11.3604 | 0.011846 | -3.5744e-06 | 5.1456e-10 | -2.855e-14 | -24071.4342 | -34.9353 | 58.0807
c4h7oh2d1 | 300 | 1386 | 5000 | 0.53789 | 0.047526 | -3.1776e-05 | 1.098e-08 | -1.5493e-12 | -23940.5273 | 25.5633 | 14.0195 | 0.017021 | -5.6405e-06 | 8.6064e-10 | -4.9432e-14 | -28719.9633 | -47.191 | 72.1078
c4h7oh1d1 | 300 | 1395 | 5000 | -0.8613 | 0.055576 | -4.3553e-05 | 1.7918e-08 | -2.9738e-12 | -23120.7873 | 31.0366 | 14.7346 | 0.016037 | -4.9404e-06 | 7.1968e-10 | -4.0192e-14 | -28161.898 | -51.5147 | 72.1078
c5h9oh2d1 | 300 | 1385 | 5000 | 0.3407 | 0.059401 | -3.94e-05 | 1.3426e-08 | -1.8634e-12 | -26827.9654 | 28.2052 | 17.334 | 0.02128 | -7.1013e-06 | 1.0883e-09 | -6.2684e-14 | -32890.8046 | -63.6268 | 86.1349
c5h9oh1d1 | 300 | 1392 | 5000 | -1.027 | 0.067442 | -5.1222e-05 | 2.0504e-08 | -3.3596e-12 | -26017.0736 | 33.5026 | 17.8593 | 0.020959 | -6.8801e-06 | 1.0418e-09 | -5.9528e-14 | -32321.7678 | -67.0621 | 86.1349
c6h11oh2d1 | 300 | 1385 | 5000 | 0.1432 | 0.071278 | -4.7029e-05 | 1.5875e-08 | -2.1782e-12 | -29715.4101 | 30.8482 | 20.6482 | 0.02554 | -8.5625e-06 | 1.316e-09 | -7.5938e-14 | -37061.4175 | -80.0604 | 100.1619
c6h11oh1d1 | 300 | 1390 | 5000 | -1.2303 | 0.079236 | -5.8723e-05 | 2.2878e-08 | -3.6588e-12 | -28900.0764 | 36.1983 | 21.1407 | 0.025234 | -8.3447e-06 | 1.2699e-09 | -7.2801e-14 | -36482.129 | -83.3106 | 100.1619
c7h13oh2d1 | 300 | 1384 | 5000 | -0.054474 | 0.083157 | -5.466e-05 | 1.8327e-08 | -2.4936e-12 | -32602.8583 | 33.4917 | 23.9621 | 0.0298 | -1.0024e-05 | 1.5438e-09 | -8.9194e-14 | -41231.905 | -96.4926 | 114.189
c7h13oh1d1 | 300 | 1389 | 5000 | -1.4221 | 0.091658 | -6.7111e-05 | 2.5736e-08 | -4.0534e-12 | -31807.5002 | 38.6767 | 24.6779 | 0.029363 | -9.7716e-06 | 1.4933e-09 | -8.584e-14 | -40729.5283 | -101.0131 | 114.189
c8h15oh2d1 | 300 | 1384 | 5000 | -0.25225 | 0.095037 | -6.2294e-05 | 2.0779e-08 | -2.8092e-12 | -35490.3084 | 36.1355 | 27.2759 | 0.034061 | -1.1485e-05 | 1.7716e-09 | -1.0245e-13 | -45402.3161 | -112.924 | 128.2161
c8h15oh1d1 | 300 | 1388 | 5000 | -1.6207 | 0.10377 | -7.5053e-05 | 2.8349e-08 | -4.3993e-12 | -34702.4397 | 41.2694 | 28.0883 | 0.033562 | -1.1216e-05 | 1.7189e-09 | -9.8982e-14 | -44933.9619 | -117.9954 | 128.2161
c9h17oh2d1 | 300 | 1384 | 5000 | -0.4501 | 0.10692 | -6.9928e-05 | 2.3233e-08 | -3.1251e-12 | -38377.7597 | 38.7796 | 30.5896 | 0.038322 | -1.2947e-05 | 1.9993e-09 | -1.1571e-13 | -49572.6772 | -129.355 | 142.2432
c9h17oh1d1 | 300 | 1388 | 5000 | -1.8197 | 0.11588 | -8.2995e-05 | 3.0961e-08 | -4.7448e-12 | -37597.2917 | 43.8641 | 31.4993 | 0.03776 | -1.266e-05 | 1.9443e-09 | -1.1212e-13 | -49138.6264 | -134.9808 | 142.2432
c2h3oh | 300 | 1409 | 5000 | 0.063232 | 0.030611 | -2.6939e-05 | 1.2283e-08 | -2.2066e-12 | -16066.5021 | 23.2671 | 8.3284 | 0.0075239 | -2.1865e-06 | 3.0423e-10 | -1.6434e-14 | -18503.9256 | -19.6898 | 44.0536
c3h6oh2j1 | 300 | 1394 | 5000 | 0.37865 | 0.041649 | -3.0662e-05 | 1.2161e-08 | -1.9789e-12 | -10020.2389 | 25.9092 | 11.3881 | 0.014282 | -4.4125e-06 | 6.4106e-10 | -3.5661e-14 | -13649.4129 | -32.5852 | 59.0886
c3h5oh1d2 | 300 | 1378 | 5000 | 1.4156 | 0.031389 | -1.6954e-05 | 3.9363e-09 | -2.2959e-13 | -16677.627 | 20.7633 | 10.6155 | 0.013122 | -4.4186e-06 | 6.8129e-10 | -3.9394e-14 | -20200.1198 | -29.799 | 58.0807
c5h11o-1 | 300 | 1391 | 5000 | -0.98584 | 0.065208 | -4.2571e-05 | 1.4433e-08 | -2.0253e-12 | -11833.0549 | 35.1054 | 17.0048 | 0.025098 | -8.5788e-06 | 1.3313e-09 | -7.7212e-14 | -18316.6706 | -62.269 | 87.1428
c4h9cho | 300 | 1382 | 5000 | 1.8348 | 0.053127 | -3.0626e-05 | 8.672e-09 | -9.4214e-13 | -30012.3086 | 21.0774 | 16.3981 | 0.022852 | -7.6477e-06 | 1.1702e-09 | -6.7256e-14 | -35485.2542 | -58.5352 | 86.1349
c5h10oh1j2 | 300 | 1368 | 5000 | 1.5731 | 0.052449 | -2.3772e-05 | 2.3125e-09 | 7.0271e-13 | -14995.7099 | 26.6605 | 18.6075 | 0.022068 | -7.7287e-06 | 1.2254e-09 | -7.2171e-14 | -21867.2165 | -68.1905 | 87.1428
c5h11o-2 | 300 | 1395 | 5000 | -1.327 | 0.06883 | -4.8534e-05 | 1.8209e-08 | -2.8595e-12 | -14046.0009 | 35.8858 | 17.4555 | 0.024849 | -8.5206e-06 | 1.3249e-09 | -7.6947e-14 | -20617.3439 | -65.0486 | 87.1428
c3h7coch3 | 300 | 1383 | 5000 | 1.2404 | 0.054249 | -3.1483e-05 | 9.1449e-09 | -1.0767e-12 | -33627.6472 | 23.615 | 16.1842 | 0.023525 | -8.0968e-06 | 1.2623e-09 | -7.3449e-14 | -39337.5474 | -58.2981 | 86.1349
c5h10oh2j1 | 300 | 1389 | 5000 | 0.0011976 | 0.065354 | -4.5883e-05 | 1.7115e-08 | -2.6491e-12 | -15798.5804 | 31.7972 | 17.8934 | 0.023226 | -7.6479e-06 | 1.1589e-09 | -6.6214e-14 | -21988.9212 | -64.1952 | 87.1428
c6h13o-1 | 300 | 1391 | 5000 | -0.27516 | 0.075432 | -4.8921e-05 | 1.6464e-08 | -2.2933e-12 | -14928.2944 | 33.1092 | 20.4847 | 0.029322 | -1.0027e-05 | 1.5565e-09 | -9.0289e-14 | -22431.3312 | -79.3221 | 101.1699
c5h11cho | 300 | 1382 | 5000 | 1.6474 | 0.064929 | -3.8076e-05 | 1.0963e-08 | -1.2157e-12 | -32900.6899 | 23.6785 | 19.7942 | 0.02701 | -9.0868e-06 | 1.396e-09 | -8.0462e-14 | -39694.8209 | -75.4443 | 100.1619
c6h12oh1j2 | 300 | 1370 | 5000 | 1.3872 | 0.064243 | -3.121e-05 | 4.5965e-09 | 4.3055e-13 | -17884.2803 | 29.2551 | 22.0014 | 0.02623 | -9.1694e-06 | 1.4515e-09 | -8.5392e-14 | -26076.2042 | -85.0886 | 101.1699
c6h13o-2 | 300 | 1396 | 5000 | -0.78125 | 0.079787 | -5.5811e-05 | 2.0626e-08 | -3.1721e-12 | -17117.2031 | 34.6484 | 21.057 | 0.028799 | -9.8377e-06 | 1.5259e-09 | -8.8468e-14 | -24745.2394 | -82.714 | 101.1699
c4h9coch3 | 300 | 1384 | 5000 | 1.0449 | 0.066287 | -3.9485e-05 | 1.1908e-08 | -1.4716e-12 | -36520.095 | 26.2127 | 19.3396 | 0.028029 | -9.6437e-06 | 1.5031e-09 | -8.7443e-14 | -43430.8987 | -73.8144 | 100.1619
c6h12oh2j1 | 300 | 1388 | 5000 | -0.1931 | 0.077778 | -5.4248e-05 | 1.995e-08 | -3.0377e-12 | -18705.504 | 34.2883 | 21.4369 | 0.027356 | -9.0769e-06 | 1.3828e-09 | -7.9284e-14 | -26240.8671 | -81.9395 | 101.1699
c7h15o-1 | 300 | 1391 | 5000 | -0.45919 | 0.087446 | -5.6902e-05 | 1.922e-08 | -2.6875e-12 | -17823.3113 | 35.6475 | 23.649 | 0.03382 | -1.1572e-05 | 1.7969e-09 | -1.0427e-13 | -26528.0214 | -94.8882 | 115.197
c6h13cho | 300 | 1381 | 5000 | 1.46 | 0.07673 | -4.5526e-05 | 1.3254e-08 | -1.4891e-12 | -35789.0508 | 26.2801 | 23.1899 | 0.031169 | -1.0526e-05 | 1.6219e-09 | -9.3672e-14 | -43904.3799 | -92.3523 | 114.189
c7h14oh1j2 | 300 | 1372 | 5000 | 1.2008 | 0.076039 | -3.8651e-05 | 6.882e-09 | 1.5812e-13 | -20772.7769 | 31.852 | 25.3957 | 0.030392 | -1.061e-05 | 1.6776e-09 | -9.8613e-14 | -30285.3507 | -101.9887 | 115.197
c7h15o-2 | 300 | 1395 | 5000 | -1.0909 | 0.092322 | -6.4448e-05 | 2.3681e-08 | -3.6107e-12 | -19992.6675 | 37.7738 | 24.3071 | 0.033127 | -1.1303e-05 | 1.752e-09 | -1.0153e-13 | -28862.3481 | -98.7361 | 115.197
c5h11coch3 | 300 | 1383 | 5000 | 0.92793 | 0.077427 | -4.6068e-05 | 1.3676e-08 | -1.602e-12 | -39406.7595 | 28.5757 | 22.3555 | 0.032153 | -1.079e-05 | 1.6538e-09 | -9.5158e-14 | -47379.1913 | -88.2902 | 114.189
c7h14oh2j1 | 300 | 1387 | 5000 | -0.39217 | 0.089886 | -6.2185e-05 | 2.2558e-08 | -3.3825e-12 | -21600.2895 | 36.8839 | 24.8478 | 0.031555 | -1.0522e-05 | 1.6083e-09 | -9.2429e-14 | -30445.7534 | -98.9249 | 115.197
c8h17o-1 | 300 | 1382 | 5000 | -0.59963 | 0.099177 | -6.292e-05 | 1.9705e-08 | -2.4226e-12 | -20731.8537 | 37.9538 | 28.8247 | 0.035682 | -1.2183e-05 | 1.8924e-09 | -1.0991e-13 | -31489.8539 | -121.9619 | 129.2241
c7h15cho | 300 | 1381 | 5000 | 1.2372 | 0.089989 | -5.4847e-05 | 1.6476e-08 | -1.9316e-12 | -38716.8768 | 28.7237 | 27.2007 | 0.034941 | -1.1861e-05 | 1.8343e-09 | -1.062e-13 | -48338.7014 | -112.7819 | 128.2161
c8h16oh1j2 | 300 | 1373 | 5000 | 1.0141 | 0.087836 | -4.6093e-05 | 9.1682e-09 | -1.1446e-13 | -23661.2274 | 34.4504 | 28.7902 | 0.034554 | -1.2051e-05 | 1.9037e-09 | -1.1183e-13 | -34494.5961 | -118.8901 | 129.2241
c8h17o-2 | 300 | 1386 | 5000 | -1.2949 | 0.10444 | -7.186e-05 | 2.5669e-08 | -3.7715e-12 | -22890.0771 | 40.3754 | 28.5072 | 0.036165 | -1.2162e-05 | 1.8679e-09 | -1.0766e-13 | -33387.9675 | -120.183 | 129.2241
c6h13coch3 | 300 | 1382 | 5000 | 0.71294 | 0.090499 | -5.5138e-05 | 1.6771e-08 | -2.0213e-12 | -42330.5787 | 31.0207 | 26.2901 | 0.035987 | -1.2145e-05 | 1.8692e-09 | -1.0786e-13 | -51787.2262 | -108.2895 | 128.2161
c8h16oh2j1 | 300 | 1386 | 5000 | -0.59153 | 0.10199 | -7.0123e-05 | 2.5167e-08 | -3.7273e-12 | -24495.0177 | 39.481 | 28.2592 | 0.035753 | -1.1966e-05 | 1.8338e-09 | -1.0557e-13 | -34650.7779 | -115.913 | 129.2241
c9h19o-1 | 300 | 1382 | 5000 | -0.79301 | 0.11124 | -7.0713e-05 | 2.217e-08 | -2.7282e-12 | -23627.2324 | 40.5259 | 32.3285 | 0.039767 | -1.3601e-05 | 2.1153e-09 | -1.2296e-13 | -35737.7522 | -139.4852 | 143.2512
c8h17cho | 300 | 1381 | 5000 | 1.0442 | 0.10205 | -6.2634e-05 | 1.8938e-08 | -2.2363e-12 | -41612.2498 | 31.2946 | 30.704 | 0.039026 | -1.3279e-05 | 2.0572e-09 | -1.1925e-13 | -52586.5036 | -130.3028 | 142.2432
c9h18oh1j2 | 300 | 1374 | 5000 | 0.82721 | 0.099634 | -5.3536e-05 | 1.1455e-08 | -3.8715e-13 | -26549.6473 | 37.0497 | 32.1849 | 0.038715 | -1.3491e-05 | 2.1297e-09 | -1.2505e-13 | -38703.9072 | -135.7924 | 143.2512
c9h19o-2 | 300 | 1386 | 5000 | -1.4947 | 0.11655 | -7.9803e-05 | 2.828e-08 | -4.1167e-12 | -25784.7835 | 42.974 | 31.9194 | 0.040362 | -1.3605e-05 | 2.0933e-09 | -1.208e-13 | -37593.2009 | -137.1751 | 143.2512
c7h15coch3 | 300 | 1382 | 5000 | 0.52003 | 0.10255 | -6.2923e-05 | 1.9231e-08 | -2.3257e-12 | -45225.9655 | 33.5911 | 29.7935 | 0.040072 | -1.3564e-05 | 2.0922e-09 | -1.2092e-13 | -56035.1986 | -125.811 | 142.2432
c9h18oh2j1 | 300 | 1386 | 5000 | -0.79108 | 0.1141 | -7.8061e-05 | 2.7776e-08 | -4.072e-12 | -27389.7073 | 42.079 | 31.6709 | 0.03995 | -1.3409e-05 | 2.0592e-09 | -1.187e-13 | -38855.8941 | -132.9028 | 143.2512
mp2doh2 | 300 | 1382 | 5000 | 4.5552 | 0.042709 | -2.7533e-05 | 8.9529e-09 | -1.1834e-12 | -58843.0818 | 9.5254 | 17.0581 | 0.015555 | -5.3883e-06 | 8.4197e-10 | -4.9042e-14 | -63421.7232 | -58.405 | 102.0906
mp2doh3 | 300 | 1395 | 5000 | 1.7938 | 0.055799 | -4.68e-05 | 2.0589e-08 | -3.6561e-12 | -60989.6614 | 21.8982 | 17.1746 | 0.015288 | -5.0341e-06 | 7.6143e-10 | -4.3439e-14 | -65867.3566 | -59.0731 | 102.0906
mb3doh3 | 300 | 1390 | 5000 | 1.6578 | 0.063706 | -4.695e-05 | 1.8505e-08 | -3.0315e-12 | -63238.0093 | 22.4937 | 18.9353 | 0.021783 | -7.2873e-06 | 1.1092e-09 | -6.3462e-14 | -69107.1224 | -69.7867 | 116.1177
mb3doh4 | 300 | 1391 | 5000 | 0.47318 | 0.070819 | -5.6196e-05 | 2.3103e-08 | -3.8603e-12 | -62458.6592 | 26.9304 | 21.05 | 0.019605 | -6.6582e-06 | 1.0266e-09 | -5.9298e-14 | -69273.0664 | -82.4376 | 116.1177
mf4doh4 | 300 | 1389 | 5000 | 3.6186 | 0.06836 | -4.795e-05 | 1.8368e-08 | -2.9758e-12 | -67120.5877 | 16.5671 | 21.3713 | 0.026143 | -8.6656e-06 | 1.3131e-09 | -7.4926e-14 | -73275.2067 | -78.6194 | 130.1448
mf4doh5 | 300 | 1390 | 5000 | 2.4082 | 0.074959 | -5.6412e-05 | 2.2523e-08 | -3.715e-12 | -66316.7729 | 21.2731 | 23.2657 | 0.02411 | -8.0779e-06 | 1.2362e-09 | -7.106e-14 | -73371.219 | -90.0318 | 130.1448
mh5doh5 | 300 | 1388 | 5000 | 3.4298 | 0.080167 | -5.5407e-05 | 2.0662e-08 | -3.2499e-12 | -70008.7457 | 19.1751 | 24.7676 | 0.030303 | -1.0105e-05 | 1.5391e-09 | -8.8137e-14 | -77485.1011 | -95.531 | 144.1719
mh5doh6 | 300 | 1388 | 5000 | 2.2791 | 0.087782 | -6.5249e-05 | 2.5525e-08 | -4.1211e-12 | -69257.0118 | 23.2934 | 27.1809 | 0.027954 | -9.4349e-06 | 1.4517e-09 | -8.3758e-14 | -77762.0843 | -109.8976 | 144.1719
ms6doh6 | 300 | 1387 | 5000 | 3.2413 | 0.091973 | -6.2861e-05 | 2.2955e-08 | -3.5237e-12 | -72896.9441 | 21.7818 | 28.1637 | 0.034462 | -1.1545e-05 | 1.765e-09 | -1.0135e-13 | -81694.9032 | -112.441 | 158.199
ms6doh7 | 300 | 1388 | 5000 | 2.0876 | 0.099833 | -7.303e-05 | 2.7984e-08 | -4.4255e-12 | -72152.6243 | 25.8573 | 30.6834 | 0.032039 | -1.0853e-05 | 1.6746e-09 | -9.681e-14 | -82009.4256 | -127.4135 | 158.199
mo7doh7 | 300 | 1386 | 5000 | 3.0529 | 0.10378 | -7.0313e-05 | 2.5247e-08 | -3.7973e-12 | -75785.1689 | 24.3875 | 31.5595 | 0.038622 | -1.2985e-05 | 1.991e-09 | -1.1456e-13 | -85904.6449 | -129.35 | 172.2261
mo7doh8 | 300 | 1387 | 5000 | 1.8957 | 0.11189 | -8.0813e-05 | 3.0444e-08 | -4.73e-12 | -75048.1872 | 28.4228 | 34.1862 | 0.036124 | -1.227e-05 | 1.8975e-09 | -1.0986e-13 | -86256.8162 | -144.9303 | 172.2261
mn8doh8 | 300 | 1385 | 5000 | 2.8221 | 0.11591 | -7.8384e-05 | 2.7961e-08 | -4.1482e-12 | -78670.6443 | 27.1616 | 35.1653 | 0.042183 | -1.3965e-05 | 2.1368e-09 | -1.2303e-13 | -90146.8017 | -147.2956 | 186.2532
mn8doh9 | 300 | 1386 | 5000 | 1.7036 | 0.12394 | -8.8598e-05 | 3.2905e-08 | -5.0346e-12 | -77943.7158 | 30.9892 | 37.689 | 0.040209 | -1.3688e-05 | 2.1204e-09 | -1.2291e-13 | -90504.2407 | -162.4478 | 186.2532
md9doh9 | 300 | 1385 | 5000 | 2.6338 | 0.12772 | -8.5837e-05 | 3.0253e-08 | -4.4218e-12 | -81558.9001 | 29.767 | 38.5616 | 0.046343 | -1.5405e-05 | 2.3627e-09 | -1.3624e-13 | -94356.7401 | -164.2073 | 200.2802
md9doh10 | 300 | 1386 | 5000 | 1.5114 | 0.13599 | -9.6383e-05 | 3.5366e-08 | -5.3393e-12 | -80839.2198 | 33.5565 | 41.192 | 0.044294 | -1.5105e-05 | 2.3432e-09 | -1.3596e-13 | -94751.6894 | -179.9657 | 200.2802
ch2ohchco | 300 | 1390 | 5000 | 2.7519 | 0.033447 | -2.6455e-05 | 1.0814e-08 | -1.7939e-12 | -29305.7531 | 14.9042 | 12.6071 | 0.0090729 | -3.0606e-06 | 4.7306e-10 | -2.7412e-14 | -32584.0368 | -37.5311 | 72.0641
mp2joh3 | 300 | 1370 | 5000 | 5.3484 | 0.036946 | -1.5478e-05 | 9.8406e-10 | 5.7445e-13 | -49523.972 | 9.3055 | 16.6856 | 0.017586 | -6.1956e-06 | 9.8048e-10 | -5.7586e-14 | -54230.2176 | -54.2064 | 103.0986
mp3joh2 | 300 | 1390 | 5000 | 1.9903 | 0.055974 | -4.304e-05 | 1.7385e-08 | -2.8815e-12 | -49281.5477 | 22.8813 | 17.835 | 0.01701 | -5.7368e-06 | 8.8036e-10 | -5.0683e-14 | -54593.4148 | -61.5316 | 103.0986
mb3joh4 | 300 | 1372 | 5000 | 5.1589 | 0.04875 | -2.2921e-05 | 3.267e-09 | 3.0309e-13 | -52411.8655 | 11.9177 | 20.0834 | 0.021745 | -7.6356e-06 | 1.2065e-09 | -7.0805e-14 | -58441.3403 | -71.1274 | 117.1257
mb4joh3 | 300 | 1389 | 5000 | 3.6318 | 0.061165 | -4.3775e-05 | 1.6926e-08 | -2.7471e-12 | -53215.2886 | 16.899 | 19.9603 | 0.022168 | -7.3932e-06 | 1.1258e-09 | -6.446e-14 | -58847.6053 | -70.5724 | 117.1257
mf4joh5 | 300 | 1374 | 5000 | 4.9701 | 0.060552 | -3.0365e-05 | 5.552e-09 | 3.115e-14 | -55299.8996 | 14.5267 | 23.4802 | 0.025904 | -9.0757e-06 | 1.4325e-09 | -8.4024e-14 | -62651.9324 | -88.0431 | 131.1528
mf5joh4 | 300 | 1388 | 5000 | 3.5029 | 0.073918 | -5.2438e-05 | 1.9801e-08 | -3.1236e-12 | -56153.8111 | 18.932 | 23.8778 | 0.026026 | -8.759e-06 | 1.343e-09 | -7.7273e-14 | -63246.296 | -90.4684 | 131.1528
mh5joh6 | 300 | 1375 | 5000 | 4.7816 | 0.072355 | -3.7811e-05 | 7.8381e-09 | -2.4111e-13 | -58188.0139 | 17.134 | 26.8766 | 0.030064 | -1.0516e-05 | 1.6586e-09 | -9.7242e-14 | -66862.2223 | -104.9559 | 145.1799
mh6joh5 | 300 | 1387 | 5000 | 3.3106 | 0.085971 | -6.0222e-05 | 2.2261e-08 | -3.4282e-12 | -59049.2958 | 21.4995 | 27.3808 | 0.030111 | -1.0177e-05 | 1.5659e-09 | -9.0321e-14 | -67493.8019 | -107.9866 | 145.1799
ms6joh7 | 300 | 1375 | 5000 | 4.5933 | 0.084157 | -4.5256e-05 | 1.0125e-08 | -5.1358e-13 | -61076.1781 | 19.7401 | 30.2727 | 0.034225 | -1.1956e-05 | 1.8846e-09 | -1.1046e-13 | -71072.3238 | -121.8667 | 159.207
ms7joh6 | 300 | 1383 | 5000 | 3.825 | 0.080411 | -5.2075e-05 | 1.7612e-08 | -2.4504e-12 | -56819.4274 | 19.119 | 26.4702 | 0.030105 | -9.7661e-06 | 1.4896e-09 | -8.5803e-14 | -64981.7458 | -103.4879 | 159.207
mo7joh8 | 300 | 1376 | 5000 | 4.4051 | 0.095959 | -5.2703e-05 | 1.2412e-08 | -7.8618e-13 | -63964.3756 | 22.3454 | 33.6686 | 0.038385 | -1.3396e-05 | 2.1106e-09 | -1.2368e-13 | -75282.3002 | -138.7764 | 173.234
mo8joh7 | 300 | 1385 | 5000 | 2.9256 | 0.11008 | -7.5794e-05 | 2.7184e-08 | -4.0376e-12 | -64840.2064 | 26.6365 | 34.387 | 0.03828 | -1.3011e-05 | 2.0116e-09 | -1.1641e-13 | -75988.8458 | -143.0242 | 173.234
mn8joh9 | 300 | 1376 | 5000 | 4.2171 | 0.10776 | -6.0149e-05 | 1.47e-08 | -1.0589e-12 | -66852.5963 | 24.9502 | 37.0643 | 0.042546 | -1.4836e-05 | 2.3367e-09 | -1.369e-13 | -79492.1888 | -155.6852 | 187.2611
mn9joh8 | 300 | 1385 | 5000 | 2.7329 | 0.12214 | -8.3581e-05 | 2.9646e-08 | -4.3424e-12 | -67735.6442 | 29.2056 | 37.8901 | 0.042364 | -1.4429e-05 | 2.2344e-09 | -1.2946e-13 | -80236.3773 | -160.5433 | 187.2611
md9joh10 | 300 | 1377 | 5000 | 4.0291 | 0.11956 | -6.7596e-05 | 1.6988e-08 | -1.3316e-12 | -69740.8338 | 27.5546 | 40.4599 | 0.046707 | -1.6277e-05 | 2.5627e-09 | -1.5012e-13 | -83702.0139 | -172.5933 | 201.2882
md10joh9 | 300 | 1384 | 5000 | 2.5402 | 0.13419 | -9.1369e-05 | 3.2108e-08 | -4.6473e-12 | -70631.0746 | 31.775 | 41.3933 | 0.046449 | -1.5846e-05 | 2.4572e-09 | -1.4251e-13 | -84483.9127 | -178.0626 | 201.2882
me2oxo | 300 | 1379 | 5000 | 3.2278 | 0.032861 | -1.8954e-05 | 5.0138e-09 | -4.5629e-13 | -56059.855 | 15.2076 | 13.0054 | 0.013014 | -4.5645e-06 | 7.1585e-10 | -4.1753e-14 | -59777.9746 | -38.4062 | 88.0635
mp2o | 300 | 1390 | 5000 | 1.2843 | 0.058433 | -4.4791e-05 | 1.7895e-08 | -2.9274e-12 | -47676.1944 | 23.7878 | 18.0821 | 0.017424 | -5.9332e-06 | 9.1449e-10 | -5.2778e-14 | -53330.2496 | -65.7967 | 103.0986
mp3o | 300 | 1386 | 5000 | 3.7675 | 0.046894 | -3.0398e-05 | 1.0508e-08 | -1.539e-12 | -46557.4198 | 12.9609 | 16.193 | 0.019051 | -6.4242e-06 | 9.8227e-10 | -5.6348e-14 | -51042.3968 | -54.279 | 103.0986
mp3oxo | 300 | 1385 | 5000 | 2.059 | 0.049936 | -3.4062e-05 | 1.1837e-08 | -1.6809e-12 | -65005.9695 | 18.7738 | 16.7123 | 0.016942 | -5.8748e-06 | 9.1481e-10 | -5.3124e-14 | -70230.3172 | -60.3833 | 102.0906
mb3o | 300 | 1389 | 5000 | 2.9382 | 0.06362 | -4.5504e-05 | 1.7414e-08 | -2.7875e-12 | -51613.6122 | 17.7354 | 20.2288 | 0.022577 | -7.5898e-06 | 1.1601e-09 | -6.6575e-14 | -57593.154 | -74.9632 | 117.1257
mb4o | 300 | 1385 | 5000 | 3.5794 | 0.058697 | -3.7849e-05 | 1.2798e-08 | -1.8125e-12 | -49445.682 | 15.5653 | 19.5885 | 0.023212 | -7.8642e-06 | 1.2083e-09 | -6.9563e-14 | -55251.9728 | -71.1856 | 117.1257
mb4oxo | 300 | 1385 | 5000 | 5.399 | 0.049519 | -2.9898e-05 | 9.6863e-09 | -1.3518e-12 | -67425.1584 | 6.4348 | 17.9005 | 0.022486 | -7.5393e-06 | 1.1489e-09 | -6.576e-14 | -72069.3382 | -61.6197 | 116.1177
mf4o | 300 | 1387 | 5000 | 2.7957 | 0.076397 | -5.4224e-05 | 2.0333e-08 | -3.1743e-12 | -54548.6847 | 19.8414 | 24.1289 | 0.026436 | -8.9541e-06 | 1.377e-09 | -7.9358e-14 | -61984.0011 | -94.7543 | 131.1528
mf5o | 300 | 1384 | 5000 | 3.3915 | 0.0705 | -4.5299e-05 | 1.5089e-08 | -2.0858e-12 | -52333.9613 | 18.1691 | 22.9838 | 0.027372 | -9.3044e-06 | 1.4343e-09 | -8.278e-14 | -59461.5367 | -88.0918 | 131.1528
mf5oxo | 300 | 1384 | 5000 | 5.2124 | 0.061314 | -3.7334e-05 | 1.1968e-08 | -1.6234e-12 | -70313.5588 | 9.0334 | 21.295 | 0.026649 | -8.9804e-06 | 1.3751e-09 | -7.8987e-14 | -76278.8357 | -78.5215 | 130.1448
mh5o | 300 | 1386 | 5000 | 2.6037 | 0.088449 | -6.2006e-05 | 2.2792e-08 | -3.4787e-12 | -57444.2297 | 22.4073 | 27.6319 | 0.030521 | -1.0372e-05 | 1.5999e-09 | -9.2409e-14 | -66231.5458 | -112.2727 | 145.1799
mh6o | 300 | 1384 | 5000 | 3.2037 | 0.082303 | -5.2748e-05 | 1.7378e-08 | -2.3591e-12 | -55222.2503 | 20.7727 | 26.3791 | 0.031533 | -1.0745e-05 | 1.6603e-09 | -9.5996e-14 | -63671.0937 | -104.9977 | 145.1799
mh6oxo | 300 | 1383 | 5000 | 5.0254 | 0.073111 | -4.4773e-05 | 1.4252e-08 | -1.8954e-12 | -73201.933 | 11.6333 | 24.6896 | 0.030811 | -1.0421e-05 | 1.6012e-09 | -9.221e-14 | -80488.346 | -95.4243 | 144.1719
ms6o | 300 | 1383 | 5000 | 3.1294 | 0.082868 | -5.3807e-05 | 1.8102e-08 | -2.4911e-12 | -55217.2491 | 19.966 | 26.7372 | 0.030513 | -9.9626e-06 | 1.5239e-09 | -8.7914e-14 | -63726.7494 | -107.8694 | 159.207
ms7o | 300 | 1383 | 5000 | 3.025 | 0.095797 | -6.2362e-05 | 2.0725e-08 | -2.8197e-12 | -58171.3222 | 22.9069 | 30.582 | 0.035177 | -1.2045e-05 | 1.8684e-09 | -1.0832e-13 | -68174.187 | -126.5223 | 159.207
ms7oxo | 300 | 1383 | 5000 | 4.8383 | 0.084909 | -5.2214e-05 | 1.6537e-08 | -2.1676e-12 | -76090.2914 | 14.2339 | 28.0844 | 0.034973 | -1.1862e-05 | 1.8273e-09 | -1.0543e-13 | -84697.8644 | -112.3278 | 158.199
mo7o | 300 | 1385 | 5000 | 2.2191 | 0.11256 | -7.7576e-05 | 2.7714e-08 | -4.0879e-12 | -63235.2209 | 27.5421 | 34.638 | 0.03869 | -1.3207e-05 | 2.0456e-09 | -1.1851e-13 | -74726.6418 | -147.3105 | 173.234
mo8o | 300 | 1383 | 5000 | 2.8322 | 0.10785 | -7.0151e-05 | 2.3187e-08 | -3.1246e-12 | -61066.7338 | 25.4769 | 34.0853 | 0.039261 | -1.3462e-05 | 2.0912e-09 | -1.2136e-13 | -72421.7638 | -144.0422 | 173.234
mo8oxo | 300 | 1383 | 5000 | 4.651 | 0.096708 | -5.9657e-05 | 1.8823e-08 | -2.4401e-12 | -78978.6393 | 16.8349 | 31.4793 | 0.039135 | -1.3303e-05 | 2.0534e-09 | -1.1865e-13 | -88907.3878 | -129.2317 | 172.2261
mn8o | 300 | 1385 | 5000 | 2.0266 | 0.12461 | -8.5362e-05 | 3.0175e-08 | -4.3926e-12 | -66130.6868 | 30.1105 | 38.1412 | 0.042775 | -1.4624e-05 | 2.2684e-09 | -1.3155e-13 | -78974.1916 | -164.8297 | 187.2611
mn9o | 300 | 1383 | 5000 | 2.6393 | 0.11991 | -7.7939e-05 | 2.565e-08 | -3.4296e-12 | -63962.1425 | 28.0469 | 37.5886 | 0.043345 | -1.488e-05 | 2.314e-09 | -1.3441e-13 | -76669.3359 | -161.5621 | 187.2611
mn9oxo | 300 | 1382 | 5000 | 4.4637 | 0.10851 | -6.7101e-05 | 2.111e-08 | -2.7127e-12 | -81866.9801 | 19.4364 | 34.8743 | 0.043297 | -1.4743e-05 | 2.2795e-09 | -1.3187e-13 | -93116.9146 | -146.1359 | 186.2532
md9o | 300 | 1384 | 5000 | 1.834 | 0.13667 | -9.3149e-05 | 3.2637e-08 | -4.6975e-12 | -69026.1402 | 32.6792 | 41.6444 | 0.046859 | -1.6042e-05 | 2.4913e-09 | -1.446e-13 | -83221.7422 | -182.349 | 201.2882
md10o | 300 | 1383 | 5000 | 2.4464 | 0.13197 | -8.5728e-05 | 2.8113e-08 | -3.7346e-12 | -66857.5491 | 30.6171 | 41.0919 | 0.047429 | -1.6297e-05 | 2.5368e-09 | -1.4745e-13 | -80916.9045 | -179.0821 | 201.2882
c3h6oh1j2 | 300 | 2011 | 5000 | 1.4734 | 0.031438 | -1.3617e-05 | 1.2474e-09 | 3.4677e-13 | -9157.2825 | 23.5703 | 9.9235 | 0.016206 | -5.9444e-06 | 9.7513e-10 | -5.8856e-14 | -12369.4192 | -23.1915 | 59.0886
c9h17-11 | 300 | 1385 | 5000 | -0.9084 | 0.10216 | -6.8514e-05 | 2.3649e-08 | -3.3391e-12 | 13572.7998 | 39.0101 | 28.4241 | 0.036111 | -1.2153e-05 | 1.8698e-09 | -1.0792e-13 | 3121.4163 | -119.4339 | 125.2358
c9h17-12 | 300 | 1383 | 5000 | -0.050332 | 0.097248 | -6.1256e-05 | 1.9365e-08 | -2.4452e-12 | 12371.8679 | 35.5095 | 27.9608 | 0.036601 | -1.2373e-05 | 1.9089e-09 | -1.1037e-13 | 2132.1087 | -116.6847 | 125.2358
c9h17-13 | 300 | 1384 | 5000 | -2.1368 | 0.10389 | -6.8101e-05 | 2.2573e-08 | -3.0122e-12 | 2033.5267 | 42.8662 | 28.1535 | 0.036853 | -1.2454e-05 | 1.9215e-09 | -1.1111e-13 | -8863.6831 | -121.1455 | 125.2358
c9h17-14 | 300 | 1379 | 5000 | -0.37743 | 0.095171 | -5.6108e-05 | 1.55e-08 | -1.5234e-12 | 7213.8918 | 39.1194 | 27.9772 | 0.036545 | -1.2492e-05 | 1.9426e-09 | -1.1292e-13 | -3420.1652 | -115.9093 | 125.2358
c9h17-15 | 300 | 1379 | 5000 | -0.37743 | 0.095171 | -5.6108e-05 | 1.55e-08 | -1.5234e-12 | 7213.8918 | 39.1194 | 27.9772 | 0.036545 | -1.2492e-05 | 1.9426e-09 | -1.1292e-13 | -3420.1652 | -115.9093 | 125.2358
c9h17-16 | 300 | 1379 | 5000 | -0.37743 | 0.095171 | -5.6108e-05 | 1.55e-08 | -1.5234e-12 | 7213.8918 | 39.1194 | 27.9772 | 0.036545 | -1.2492e-05 | 1.9426e-09 | -1.1292e-13 | -3420.1652 | -115.9093 | 125.2358
c9h17-17 | 300 | 1379 | 5000 | -0.37743 | 0.095171 | -5.6108e-05 | 1.55e-08 | -1.5234e-12 | 7213.8918 | 39.1194 | 27.9772 | 0.036545 | -1.2492e-05 | 1.9426e-09 | -1.1292e-13 | -3420.1652 | -115.9093 | 125.2358
c9h17-18 | 300 | 1379 | 5000 | -0.37743 | 0.095171 | -5.6108e-05 | 1.55e-08 | -1.5234e-12 | 7213.8918 | 39.1194 | 27.9772 | 0.036545 | -1.2492e-05 | 1.9426e-09 | -1.1292e-13 | -3420.1652 | -115.9093 | 125.2358
c9h17-19 | 300 | 1384 | 5000 | -1.0561 | 0.1011 | -6.619e-05 | 2.2049e-08 | -2.9759e-12 | 8563.3542 | 41.0943 | 28.1485 | 0.036393 | -1.228e-05 | 1.8925e-09 | -1.0935e-13 | -1948.4819 | -117.0338 | 125.2358
c8h15-11 | 300 | 1386 | 5000 | -0.70822 | 0.090044 | -6.057e-05 | 2.1037e-08 | -2.9937e-12 | 16467.4231 | 36.4094 | 25.0119 | 0.031914 | -1.071e-05 | 1.6445e-09 | -9.479e-14 | 7326.683 | -102.4418 | 111.2087
c8h15-12 | 300 | 1383 | 5000 | 0.15052 | 0.085134 | -5.3313e-05 | 1.6754e-08 | -2.1003e-12 | 15266.345 | 32.9054 | 24.5479 | 0.032405 | -1.093e-05 | 1.6836e-09 | -9.7239e-14 | 6337.7154 | -99.6883 | 111.2087
c8h15-13 | 300 | 1384 | 5000 | -1.9353 | 0.091767 | -6.0145e-05 | 1.9954e-08 | -2.6654e-12 | 4928.0296 | 40.26 | 24.7405 | 0.032656 | -1.101e-05 | 1.6961e-09 | -9.7981e-14 | -4658.1294 | -104.1483 | 111.2087
c8h15-14 | 300 | 1379 | 5000 | -0.17541 | 0.083052 | -4.8157e-05 | 1.2885e-08 | -1.1777e-12 | 10108.2106 | 36.51 | 24.5633 | 0.032351 | -1.1049e-05 | 1.7175e-09 | -9.9799e-14 | 785.7543 | -98.9073 | 111.2087
c8h15-15 | 300 | 1379 | 5000 | -0.17541 | 0.083052 | -4.8157e-05 | 1.2885e-08 | -1.1777e-12 | 10108.2106 | 36.51 | 24.5633 | 0.032351 | -1.1049e-05 | 1.7175e-09 | -9.9799e-14 | 785.7543 | -98.9073 | 111.2087
c8h15-16 | 300 | 1379 | 5000 | -0.17541 | 0.083052 | -4.8157e-05 | 1.2885e-08 | -1.1777e-12 | 10108.2106 | 36.51 | 24.5633 | 0.032351 | -1.1049e-05 | 1.7175e-09 | -9.9799e-14 | 785.7543 | -98.9073 | 111.2087
c8h15-17 | 300 | 1379 | 5000 | -0.17541 | 0.083052 | -4.8157e-05 | 1.2885e-08 | -1.1777e-12 | 10108.2106 | 36.51 | 24.5633 | 0.032351 | -1.1049e-05 | 1.7175e-09 | -9.9799e-14 | 785.7543 | -98.9073 | 111.2087
c8h15-18 | 300 | 1384 | 5000 | -0.85533 | 0.088982 | -5.8243e-05 | 1.9435e-08 | -2.6302e-12 | 11457.8938 | 38.4909 | 24.7359 | 0.032196 | -1.0836e-05 | 1.6671e-09 | -9.6222e-14 | 2256.9788 | -100.0389 | 111.2087
c7h13-11 | 300 | 1386 | 5000 | -0.50804 | 0.077931 | -5.2625e-05 | 1.8424e-08 | -2.6481e-12 | 19362.0688 | 33.8089 | 21.6 | 0.027717 | -9.2658e-06 | 1.419e-09 | -8.1652e-14 | 11531.893 | -85.4508 | 97.1817
c7h13-12 | 300 | 1383 | 5000 | 0.35157 | 0.073019 | -4.5368e-05 | 1.4143e-08 | -1.7552e-12 | 18160.7972 | 30.3003 | 21.135 | 0.028209 | -9.4868e-06 | 1.4583e-09 | -8.4109e-14 | 10543.3794 | -82.6918 | 97.1817
c7h13-13 | 300 | 1385 | 5000 | -1.7335 | 0.079647 | -5.2189e-05 | 1.7334e-08 | -2.3183e-12 | 7822.4262 | 37.6519 | 21.3287 | 0.028459 | -9.5664e-06 | 1.4706e-09 | -8.4843e-14 | -452.9903 | -87.1579 | 97.1817
c7h13-14 | 300 | 1378 | 5000 | 0.027192 | 0.07093 | -4.0202e-05 | 1.0268e-08 | -8.3166e-13 | 13002.4519 | 33.8979 | 21.1491 | 0.028157 | -9.607e-06 | 1.4923e-09 | -8.6679e-14 | 4991.8363 | -81.9034 | 97.1817
c7h13-15 | 300 | 1378 | 5000 | 0.027192 | 0.07093 | -4.0202e-05 | 1.0268e-08 | -8.3166e-13 | 13002.4519 | 33.8979 | 21.1491 | 0.028157 | -9.607e-06 | 1.4923e-09 | -8.6679e-14 | 4991.8363 | -81.9034 | 97.1817
c7h13-16 | 300 | 1378 | 5000 | 0.027192 | 0.07093 | -4.0202e-05 | 1.0268e-08 | -8.3166e-13 | 13002.4519 | 33.8979 | 21.1491 | 0.028157 | -9.607e-06 | 1.4923e-09 | -8.6679e-14 | 4991.8363 | -81.9034 | 97.1817
c7h13-17 | 300 | 1385 | 5000 | -0.65437 | 0.076865 | -5.0294e-05 | 1.682e-08 | -2.2843e-12 | 14352.4284 | 35.8868 | 21.3234 | 0.027999 | -9.3925e-06 | 1.4417e-09 | -8.3086e-14 | 6462.4469 | -83.0443 | 97.1817
c6h11-11 | 300 | 1387 | 5000 | -0.30789 | 0.065817 | -4.4679e-05 | 1.581e-08 | -2.3021e-12 | 22256.7448 | 31.2086 | 18.1886 | 0.023517 | -7.8211e-06 | 1.1934e-09 | -6.8506e-14 | 15736.9903 | -68.4622 | 83.1546
c6h11-12 | 300 | 1383 | 5000 | 0.55295 | 0.060903 | -3.7422e-05 | 1.1531e-08 | -1.4099e-12 | 21055.2093 | 27.6938 | 17.7222 | 0.024012 | -8.0432e-06 | 1.2329e-09 | -7.0974e-14 | 14749.1335 | -65.695 | 83.1546
c6h11-13 | 300 | 1389 | 5000 | -1.5554 | 0.067687 | -4.4705e-05 | 1.5224e-08 | -2.1435e-12 | 10720.0366 | 35.1483 | 17.7337 | 0.024893 | -8.5999e-06 | 1.3441e-09 | -7.8348e-14 | 3737.0414 | -69.3472 | 83.1546
c6h11-14 | 300 | 1377 | 5000 | 0.23074 | 0.058803 | -3.2242e-05 | 7.6482e-09 | -4.8499e-13 | 15896.5697 | 31.2816 | 17.7343 | 0.023963 | -8.1647e-06 | 1.2671e-09 | -7.3559e-14 | 9198.1769 | -64.8962 | 83.1546
c6h11-15 | 300 | 1377 | 5000 | 0.23074 | 0.058803 | -3.2242e-05 | 7.6482e-09 | -4.8499e-13 | 15896.5697 | 31.2816 | 17.7343 | 0.023963 | -8.1647e-06 | 1.2671e-09 | -7.3559e-14 | 9198.1769 | -64.8962 | 83.1546
c6h11-16 | 300 | 1385 | 5000 | -0.45316 | 0.064748 | -4.2344e-05 | 1.4204e-08 | -1.9379e-12 | 17246.9106 | 33.2814 | 17.9116 | 0.023801 | -7.9481e-06 | 1.2162e-09 | -6.9943e-14 | 10667.7095 | -66.0538 | 83.1546
c5h9-11 | 300 | 1388 | 5000 | -0.10661 | 0.053577 | -3.6562e-05 | 1.3103e-08 | -1.9379e-12 | 25155.3286 | 28.6326 | 14.7303 | 0.019342 | -6.3813e-06 | 9.6833e-10 | -5.538e-14 | 19958.7421 | -51.2052 | 69.1275
c5h9-12 | 300 | 1383 | 5000 | 0.75489 | 0.048784 | -2.9473e-05 | 8.9167e-09 | -1.0643e-12 | 23949.551 | 25.0848 | 14.3094 | 0.019814 | -6.5988e-06 | 1.0074e-09 | -5.7831e-14 | 18955.0411 | -48.698 | 69.1275
c5h9-13 | 300 | 1392 | 5000 | -1.3801 | 0.055761 | -3.7014e-05 | 1.2688e-08 | -1.7854e-12 | 12558.9824 | 32.6441 | 14.186 | 0.020713 | -7.0696e-06 | 1.0961e-09 | -6.3532e-14 | 7004.9613 | -51.4502 | 69.1275
c5h9-14 | 300 | 1379 | 5000 | 0.2073 | 0.047532 | -2.5523e-05 | 5.7057e-09 | -2.5393e-13 | 18830.01 | 29.7528 | 13.9904 | 0.019996 | -6.7311e-06 | 1.0345e-09 | -5.9615e-14 | 13607.5123 | -45.8753 | 69.1275
c5h9-15 | 300 | 1392 | 5000 | -0.30035 | 0.052903 | -3.502e-05 | 1.2128e-08 | -1.7446e-12 | 20148.2388 | 30.8939 | 14.1604 | 0.020271 | -6.9077e-06 | 1.0697e-09 | -6.1953e-14 | 14979.509 | -47.2301 | 69.1275
mp2dmj | 300 | 1392 | 5000 | 2.5396 | 0.041283 | -3.078e-05 | 1.2426e-08 | -2.0878e-12 | -14829.8777 | 19.1798 | 13.4032 | 0.014427 | -4.7643e-06 | 7.1925e-10 | -4.093e-14 | -18474.7636 | -38.6742 | 85.0833
mp2d3j | 300 | 1394 | 5000 | 2.6626 | 0.042501 | -3.3437e-05 | 1.4304e-08 | -2.5218e-12 | -9817.6574 | 17.2017 | 13.5541 | 0.0143 | -4.6702e-06 | 6.9912e-10 | -3.9549e-14 | -13345.0468 | -40.3491 | 85.0833
mp2d2j | 300 | 1388 | 5000 | 3.5851 | 0.037616 | -2.6005e-05 | 9.7549e-09 | -1.5479e-12 | -11039.9324 | 13.3213 | 13.4421 | 0.014471 | -4.8247e-06 | 7.3299e-10 | -4.1882e-14 | -14485.1245 | -39.6319 | 85.0833
mp2t | 300 | 1369 | 5000 | 3.5831 | 0.033267 | -1.9131e-05 | 4.1413e-09 | -1.0918e-13 | -18525.9467 | 12.0204 | 15.5667 | 0.0098723 | -3.7534e-06 | 6.2317e-10 | -3.7721e-14 | -23139.3455 | -53.9596 | 84.0753
mp2tmj | 300 | 1368 | 5000 | 4.3574 | 0.028692 | -1.669e-05 | 3.5936e-09 | -8.4043e-14 | 6086.3781 | 10.5855 | 15.0195 | 0.0079381 | -3.1186e-06 | 5.2689e-10 | -3.2211e-14 | 1973.6174 | -48.1439 | 83.0673
mb3dmj | 300 | 1388 | 5000 | 1.1993 | 0.05631 | -4.013e-05 | 1.4894e-08 | -2.28e-12 | -16293.5957 | 24.3207 | 17.2755 | 0.018751 | -6.3921e-06 | 9.8515e-10 | -5.6838e-14 | -21884.5057 | -62.0324 | 99.1103
mb3d2j | 300 | 1381 | 5000 | 0.96856 | 0.053825 | -3.3732e-05 | 1.0225e-08 | -1.1877e-12 | -23157.684 | 22.5574 | 17.1596 | 0.019289 | -6.6818e-06 | 1.0433e-09 | -6.0742e-14 | -29114.7581 | -65.5758 | 99.1103
mb3d4j | 300 | 1390 | 5000 | 1.3157 | 0.057033 | -4.2109e-05 | 1.6416e-08 | -2.646e-12 | -11262.7447 | 22.5007 | 17.2104 | 0.018755 | -6.332e-06 | 9.6925e-10 | -5.5663e-14 | -16679.0562 | -62.4768 | 99.1103
mb3d3j | 300 | 1385 | 5000 | 2.215 | 0.052402 | -3.5047e-05 | 1.2072e-08 | -1.7125e-12 | -12486.527 | 18.6911 | 17.1705 | 0.01886 | -6.4637e-06 | 9.9964e-10 | -5.7798e-14 | -17842.4453 | -62.163 | 99.1103
mf4dmj | 300 | 1386 | 5000 | 3.1599 | 0.060431 | -4.0395e-05 | 1.4369e-08 | -2.1498e-12 | -20158.1608 | 18.5252 | 19.4883 | 0.023252 | -7.8079e-06 | 1.1939e-09 | -6.8538e-14 | -25974.6094 | -69.5946 | 113.1374
mf4d2j | 300 | 1390 | 5000 | 2.0075 | 0.06751 | -4.9759e-05 | 1.9613e-08 | -3.2128e-12 | -23579.2708 | 21.5757 | 20.3786 | 0.022984 | -7.675e-06 | 1.169e-09 | -6.694e-14 | -29826.3057 | -76.566 | 113.1374
mf4d3j | 300 | 1386 | 5000 | 2.0945 | 0.063265 | -4.2298e-05 | 1.4842e-08 | -2.1684e-12 | -26694.4493 | 20.1971 | 19.5944 | 0.023631 | -7.9649e-06 | 1.2213e-09 | -7.0255e-14 | -32932.5809 | -74.2925 | 113.1374
mf4d5j | 300 | 1388 | 5000 | 3.2789 | 0.061666 | -4.3073e-05 | 1.6257e-08 | -2.5856e-12 | -15145.3474 | 16.5657 | 19.6431 | 0.02312 | -7.7122e-06 | 1.1735e-09 | -6.7145e-14 | -20846.5499 | -71.2921 | 113.1374
mf4d4j | 300 | 1384 | 5000 | 4.1801 | 0.056353 | -3.5136e-05 | 1.1483e-08 | -1.5749e-12 | -16346.2749 | 12.9138 | 19.2874 | 0.023422 | -7.8947e-06 | 1.2101e-09 | -6.9577e-14 | -21894.1285 | -69.1699 | 113.1374
mh5dmj | 300 | 1385 | 5000 | 2.9714 | 0.072236 | -4.7849e-05 | 1.6661e-08 | -2.4236e-12 | -23046.3627 | 21.1316 | 22.8842 | 0.027412 | -9.2477e-06 | 1.4198e-09 | -8.175e-14 | -30184.3534 | -86.5039 | 127.1645
mh5d2j | 300 | 1389 | 5000 | 1.8173 | 0.079321 | -5.7219e-05 | 2.1908e-08 | -3.4868e-12 | -26467.1682 | 24.1903 | 23.7762 | 0.027142 | -9.1139e-06 | 1.3948e-09 | -8.0146e-14 | -34036.8003 | -93.4846 | 127.1645
mh5d3j | 300 | 1375 | 5000 | 3.8483 | 0.064763 | -3.4656e-05 | 7.6115e-09 | -3.4523e-13 | -24408.9511 | 18.3715 | 23.6577 | 0.02634 | -9.2118e-06 | 1.4519e-09 | -8.5084e-14 | -32124.7348 | -90.8912 | 127.1645
mh5d4j | 300 | 1385 | 5000 | 1.9058 | 0.075071 | -4.9752e-05 | 1.7134e-08 | -2.442e-12 | -29582.5859 | 22.8047 | 22.9906 | 0.02779 | -9.4043e-06 | 1.4472e-09 | -8.3465e-14 | -37142.4488 | -91.2033 | 127.1645
mh5d6j | 300 | 1387 | 5000 | 3.09 | 0.073473 | -5.0529e-05 | 1.8551e-08 | -2.8596e-12 | -18033.4925 | 19.1739 | 23.0394 | 0.027279 | -9.1518e-06 | 1.3994e-09 | -8.0356e-14 | -25056.4434 | -88.2036 | 127.1645
mh5d5j | 300 | 1384 | 5000 | 3.9924 | 0.068155 | -4.2583e-05 | 1.3772e-08 | -1.848e-12 | -19234.5901 | 15.5164 | 22.6826 | 0.027583 | -9.3351e-06 | 1.4362e-09 | -8.2795e-14 | -26103.6651 | -86.0751 | 127.1645
ms6dmj | 300 | 1385 | 5000 | 2.8061 | 0.085342 | -5.6967e-05 | 1.9768e-08 | -2.8424e-12 | -25986.0723 | 23.2858 | 26.9147 | 0.031183 | -1.0586e-05 | 1.6332e-09 | -9.4352e-14 | -34624.7874 | -107.0455 | 141.1916
ms6d2j | 300 | 1387 | 5000 | 1.6279 | 0.09113 | -6.4675e-05 | 2.4201e-08 | -3.7605e-12 | -29355.1832 | 26.8015 | 27.1731 | 0.0313 | -1.0553e-05 | 1.6207e-09 | -9.3356e-14 | -38247.0253 | -110.3995 | 141.1916
ms6d3j | 300 | 1376 | 5000 | 3.6602 | 0.076565 | -4.2103e-05 | 9.9001e-09 | -6.1814e-13 | -27297.1814 | 20.9764 | 27.0535 | 0.0305 | -1.0652e-05 | 1.678e-09 | -9.8302e-14 | -36334.601 | -107.8001 | 141.1916
ms6d4j | 300 | 1376 | 5000 | 3.6602 | 0.076565 | -4.2103e-05 | 9.9001e-09 | -6.1814e-13 | -27297.1814 | 20.9764 | 27.0535 | 0.0305 | -1.0652e-05 | 1.678e-09 | -9.8302e-14 | -36334.601 | -107.8001 | 141.1916
ms6d5j | 300 | 1385 | 5000 | 1.7233 | 0.088146 | -5.8867e-05 | 2.026e-08 | -2.8683e-12 | -32515.8827 | 25.0655 | 26.966 | 0.031587 | -1.0748e-05 | 1.6609e-09 | -9.6068e-14 | -41560.6323 | -111.4239 | 141.1916
ms6d7j | 300 | 1386 | 5000 | 2.9454 | 0.086472 | -5.951e-05 | 2.1587e-08 | -3.2657e-12 | -20975.7319 | 21.2361 | 27.0471 | 0.031075 | -1.05e-05 | 1.6143e-09 | -9.3046e-14 | -29488.2387 | -108.6154 | 141.1916
ms6d6j | 300 | 1383 | 5000 | 3.8199 | 0.081421 | -5.1852e-05 | 1.6922e-08 | -2.2691e-12 | -22178.0948 | 17.6695 | 26.8074 | 0.031292 | -1.0657e-05 | 1.6474e-09 | -9.5296e-14 | -30582.6215 | -107.1645 | 141.1916
mo7dmj | 300 | 1384 | 5000 | 2.6136 | 0.097397 | -6.4753e-05 | 2.2229e-08 | -3.147e-12 | -28881.532 | 25.8541 | 30.4179 | 0.035267 | -1.2004e-05 | 1.856e-09 | -1.074e-13 | -38872.376 | -124.5647 | 155.2187
mo7d2j | 300 | 1387 | 5000 | 1.4777 | 0.10426 | -7.3901e-05 | 2.7395e-08 | -4.2013e-12 | -32299.8087 | 28.8655 | 31.2042 | 0.035067 | -1.1889e-05 | 1.8335e-09 | -1.0592e-13 | -42681.5447 | -130.9312 | 155.2187
mo7d3j | 300 | 1377 | 5000 | 3.4722 | 0.088368 | -4.9551e-05 | 1.2189e-08 | -8.9109e-13 | -30185.4324 | 23.5808 | 30.4491 | 0.034661 | -1.2092e-05 | 1.904e-09 | -1.1152e-13 | -40544.3855 | -124.7081 | 155.2187
mo7d4j | 300 | 1377 | 5000 | 3.4722 | 0.088368 | -4.9551e-05 | 1.2189e-08 | -8.9109e-13 | -30185.4324 | 23.5808 | 30.4491 | 0.034661 | -1.2092e-05 | 1.904e-09 | -1.1152e-13 | -40544.3855 | -124.7081 | 155.2187
mo7d5j | 300 | 1377 | 5000 | 3.4722 | 0.088368 | -4.9551e-05 | 1.2189e-08 | -8.9109e-13 | -30185.4324 | 23.5808 | 30.4491 | 0.034661 | -1.2092e-05 | 1.904e-09 | -1.1152e-13 | -40544.3855 | -124.7081 | 155.2187
mo7d6j | 300 | 1384 | 5000 | 1.531 | 0.1002 | -6.6652e-05 | 2.2721e-08 | -3.1728e-12 | -35411.3816 | 27.633 | 30.4692 | 0.035672 | -1.2165e-05 | 1.8838e-09 | -1.0912e-13 | -45808.2951 | -128.9436 | 155.2187
mo7d8j | 300 | 1386 | 5000 | 2.7532 | 0.098525 | -6.7294e-05 | 2.4047e-08 | -3.5701e-12 | -23871.2233 | 23.8034 | 30.5501 | 0.03516 | -1.1918e-05 | 1.8372e-09 | -1.061e-13 | -33735.7862 | -126.1339 | 155.2187
mo7d7j | 300 | 1383 | 5000 | 3.627 | 0.093479 | -5.9642e-05 | 1.9385e-08 | -2.5743e-12 | -25073.4908 | 20.2401 | 30.3108 | 0.035376 | -1.2074e-05 | 1.8702e-09 | -1.0834e-13 | -34830.173 | -124.6844 | 155.2187
mn8dmj | 300 | 1384 | 5000 | 2.421 | 0.10945 | -7.2539e-05 | 2.469e-08 | -3.4517e-12 | -31776.9778 | 28.423 | 33.921 | 0.039352 | -1.3421e-05 | 2.0789e-09 | -1.2045e-13 | -43119.957 | -142.0841 | 169.2458
mn8d2j | 300 | 1386 | 5000 | 1.2859 | 0.11631 | -8.1683e-05 | 2.9855e-08 | -4.5057e-12 | -35195.3902 | 31.4305 | 34.707 | 0.039153 | -1.3307e-05 | 2.0564e-09 | -1.1897e-13 | -46929.0381 | -148.4488 | 169.2458
mn8d3j | 300 | 1377 | 5000 | 3.2843 | 0.10017 | -5.6999e-05 | 1.4477e-08 | -1.1641e-12 | -33073.6972 | 26.1848 | 33.8446 | 0.038822 | -1.3533e-05 | 2.13e-09 | -1.2474e-13 | -44754.1159 | -141.6155 | 169.2458
mn8d4j | 300 | 1377 | 5000 | 3.2843 | 0.10017 | -5.6999e-05 | 1.4477e-08 | -1.1641e-12 | -33073.6972 | 26.1848 | 33.8446 | 0.038822 | -1.3533e-05 | 2.13e-09 | -1.2474e-13 | -44754.1159 | -141.6155 | 169.2458
mn8d5j | 300 | 1377 | 5000 | 3.2843 | 0.10017 | -5.6999e-05 | 1.4477e-08 | -1.1641e-12 | -33073.6972 | 26.1848 | 33.8446 | 0.038822 | -1.3533e-05 | 2.13e-09 | -1.2474e-13 | -44754.1159 | -141.6155 | 169.2458
mn8d6j | 300 | 1377 | 5000 | 3.2843 | 0.10017 | -5.6999e-05 | 1.4477e-08 | -1.1641e-12 | -33073.6972 | 26.1848 | 33.8446 | 0.038822 | -1.3533e-05 | 2.13e-09 | -1.2474e-13 | -44754.1159 | -141.6155 | 169.2458
mn8d7j | 300 | 1384 | 5000 | 1.3385 | 0.11225 | -7.4437e-05 | 2.5182e-08 | -3.4775e-12 | -38306.8581 | 30.2011 | 33.9725 | 0.039757 | -1.3583e-05 | 2.1066e-09 | -1.2217e-13 | -50055.9341 | -146.4634 | 169.2458
mn8d9j | 300 | 1385 | 5000 | 2.5608 | 0.11058 | -7.5079e-05 | 2.6508e-08 | -3.8747e-12 | -26766.6938 | 26.3714 | 34.0532 | 0.039245 | -1.3335e-05 | 2.06e-09 | -1.1914e-13 | -37983.3352 | -143.6527 | 169.2458
mn8d8j | 300 | 1383 | 5000 | 3.434 | 0.10554 | -6.7432e-05 | 2.1849e-08 | -2.8794e-12 | -27968.887 | 22.8106 | 33.8141 | 0.03946 | -1.3491e-05 | 2.093e-09 | -1.2138e-13 | -39077.7249 | -142.2044 | 169.2458
md9dmj | 300 | 1384 | 5000 | 2.2283 | 0.12151 | -8.0326e-05 | 2.7152e-08 | -3.7565e-12 | -34672.4138 | 30.5895 | 37.4242 | 0.043436 | -1.4839e-05 | 2.3017e-09 | -1.3349e-13 | -47367.5325 | -160.0062 | 183.2729
md9d2j | 300 | 1386 | 5000 | 1.0939 | 0.12837 | -8.9467e-05 | 3.2315e-08 | -4.8102e-12 | -38090.9352 | 33.9966 | 38.2099 | 0.043238 | -1.4725e-05 | 2.2793e-09 | -1.3202e-13 | -51176.5438 | -165.9669 | 183.2729
md9d3j | 300 | 1377 | 5000 | 3.0965 | 0.11197 | -6.4446e-05 | 1.6766e-08 | -1.4371e-12 | -35961.9717 | 28.7885 | 37.2401 | 0.042983 | -1.4973e-05 | 2.3561e-09 | -1.3796e-13 | -48963.8081 | -158.5225 | 183.2729
md9d4j | 300 | 1377 | 5000 | 3.0965 | 0.11197 | -6.4446e-05 | 1.6766e-08 | -1.4371e-12 | -35961.9717 | 28.7885 | 37.2401 | 0.042983 | -1.4973e-05 | 2.3561e-09 | -1.3796e-13 | -48963.8081 | -158.5225 | 183.2729
md9d5j | 300 | 1377 | 5000 | 3.0965 | 0.11197 | -6.4446e-05 | 1.6766e-08 | -1.4371e-12 | -35961.9717 | 28.7885 | 37.2401 | 0.042983 | -1.4973e-05 | 2.3561e-09 | -1.3796e-13 | -48963.8081 | -158.5225 | 183.2729
md9d6j | 300 | 1377 | 5000 | 3.0965 | 0.11197 | -6.4446e-05 | 1.6766e-08 | -1.4371e-12 | -35961.9717 | 28.7885 | 37.2401 | 0.042983 | -1.4973e-05 | 2.3561e-09 | -1.3796e-13 | -48963.8081 | -158.5225 | 183.2729
md9d7j | 300 | 1377 | 5000 | 3.0965 | 0.11197 | -6.4446e-05 | 1.6766e-08 | -1.4371e-12 | -35961.9717 | 28.7885 | 37.2401 | 0.042983 | -1.4973e-05 | 2.3561e-09 | -1.3796e-13 | -48963.8081 | -158.5225 | 183.2729
md9d8j | 300 | 1383 | 5000 | 1.146 | 0.12431 | -8.2224e-05 | 2.7643e-08 | -3.7823e-12 | -41202.3188 | 32.7697 | 37.4757 | 0.043841 | -1.5e-05 | 2.3295e-09 | -1.3522e-13 | -54303.5564 | -163.9832 | 183.2729
md9d10j | 300 | 1385 | 5000 | 2.3682 | 0.12263 | -8.2865e-05 | 2.8969e-08 | -4.1794e-12 | -29662.1496 | 28.9399 | 37.5563 | 0.043329 | -1.4752e-05 | 2.2829e-09 | -1.3219e-13 | -42230.8852 | -161.1717 | 183.2729
md9d9j | 300 | 1382 | 5000 | 3.241 | 0.11759 | -7.5221e-05 | 2.4312e-08 | -3.1845e-12 | -30864.2834 | 25.3811 | 37.3174 | 0.043544 | -1.4908e-05 | 2.3158e-09 | -1.3443e-13 | -43325.2773 | -159.7243 | 183.2729
md8dmj | 300 | 1382 | 5000 | 2.7532 | 0.11806 | -7.5203e-05 | 2.414e-08 | -3.1301e-12 | -36195.1314 | 28.4078 | 36.9771 | 0.043864 | -1.5011e-05 | 2.3309e-09 | -1.3527e-13 | -48723.8583 | -157.5534 | 183.2729
md8d2j | 300 | 1384 | 5000 | 1.6204 | 0.12492 | -8.4343e-05 | 2.9304e-08 | -4.1842e-12 | -39613.9912 | 31.3988 | 37.7619 | 0.043667 | -1.4898e-05 | 2.3086e-09 | -1.3381e-13 | -52532.3163 | -163.9164 | 183.2729
md8d3j | 300 | 1376 | 5000 | 3.6433 | 0.10838 | -5.9177e-05 | 1.3705e-08 | -8.0583e-13 | -37485.6893 | 26.1132 | 36.7284 | 0.043458 | -1.5159e-05 | 2.387e-09 | -1.3982e-13 | -50292.4287 | -156.1006 | 183.2729
md8d4j | 300 | 1376 | 5000 | 3.6433 | 0.10838 | -5.9177e-05 | 1.3705e-08 | -8.0583e-13 | -37485.6893 | 26.1132 | 36.7284 | 0.043458 | -1.5159e-05 | 2.387e-09 | -1.3982e-13 | -50292.4287 | -156.1006 | 183.2729
md8d5j | 300 | 1376 | 5000 | 3.6433 | 0.10838 | -5.9177e-05 | 1.3705e-08 | -8.0583e-13 | -37485.6893 | 26.1132 | 36.7284 | 0.043458 | -1.5159e-05 | 2.387e-09 | -1.3982e-13 | -50292.4287 | -156.1006 | 183.2729
md8d6j | 300 | 1376 | 5000 | 3.6433 | 0.10838 | -5.9177e-05 | 1.3705e-08 | -8.0583e-13 | -37485.6893 | 26.1132 | 36.7284 | 0.043458 | -1.5159e-05 | 2.387e-09 | -1.3982e-13 | -50292.4287 | -156.1006 | 183.2729
md8d7j | 300 | 1382 | 5000 | 1.6712 | 0.12087 | -7.7105e-05 | 2.4634e-08 | -3.1566e-12 | -42725.1566 | 30.1783 | 37.0285 | 0.04427 | -1.5173e-05 | 2.3587e-09 | -1.37e-13 | -55659.7038 | -161.9374 | 183.2729
md8d8j | 300 | 1381 | 5000 | 3.7648 | 0.11415 | -7.0099e-05 | 2.1299e-08 | -2.5576e-12 | -32386.7548 | 22.7976 | 36.8708 | 0.043972 | -1.5081e-05 | 2.345e-09 | -1.362e-13 | -44681.9996 | -157.6829 | 183.2729
md8d9j | 300 | 1381 | 5000 | 3.7648 | 0.11415 | -7.0099e-05 | 2.1299e-08 | -2.5576e-12 | -32386.7548 | 22.7976 | 36.8708 | 0.043972 | -1.5081e-05 | 2.345e-09 | -1.362e-13 | -44681.9996 | -157.6829 | 183.2729
md7dmj | 300 | 1384 | 5000 | 1.7173 | 0.12235 | -8.1217e-05 | 2.7702e-08 | -3.8797e-12 | -35944.5904 | 33.4619 | 36.9067 | 0.043912 | -1.4955e-05 | 2.3145e-09 | -1.3403e-13 | -48598.8943 | -156.9631 | 183.2729
md7d2j | 300 | 1386 | 5000 | 0.58186 | 0.12921 | -9.0359e-05 | 3.2864e-08 | -4.9331e-12 | -39362.8898 | 36.4665 | 37.6929 | 0.043712 | -1.484e-05 | 2.292e-09 | -1.3256e-13 | -52408.1211 | -163.334 | 183.2729
md7d3j | 300 | 1378 | 5000 | 2.5808 | 0.11294 | -6.5508e-05 | 1.7395e-08 | -1.5732e-12 | -37237.3475 | 31.2467 | 36.7874 | 0.043403 | -1.5071e-05 | 2.3663e-09 | -1.3835e-13 | -50218.4217 | -156.255 | 183.2729
md7d4j | 300 | 1378 | 5000 | 2.5808 | 0.11294 | -6.5508e-05 | 1.7395e-08 | -1.5732e-12 | -37237.3475 | 31.2467 | 36.7874 | 0.043403 | -1.5071e-05 | 2.3663e-09 | -1.3835e-13 | -50218.4217 | -156.255 | 183.2729
md7d5j | 300 | 1378 | 5000 | 2.5808 | 0.11294 | -6.5508e-05 | 1.7395e-08 | -1.5732e-12 | -37237.3475 | 31.2467 | 36.7874 | 0.043403 | -1.5071e-05 | 2.3663e-09 | -1.3835e-13 | -50218.4217 | -156.255 | 183.2729
md7d6j | 300 | 1384 | 5000 | 0.63531 | 0.12515 | -8.311e-05 | 2.819e-08 | -3.9047e-12 | -42474.4952 | 35.2331 | 36.9578 | 0.044317 | -1.5116e-05 | 2.3423e-09 | -1.3576e-13 | -55534.7865 | -161.3454 | 183.2729
md7d7j | 300 | 1383 | 5000 | 2.7305 | 0.11843 | -7.6113e-05 | 2.4863e-08 | -3.308e-12 | -32136.5884 | 27.8431 | 36.7997 | 0.04402 | -1.5025e-05 | 2.3287e-09 | -1.3497e-13 | -44556.5676 | -157.088 | 183.2729
md7d8j | 300 | 1383 | 5000 | 2.7305 | 0.11843 | -7.6113e-05 | 2.4863e-08 | -3.308e-12 | -32136.5884 | 27.8431 | 36.7997 | 0.04402 | -1.5025e-05 | 2.3287e-09 | -1.3497e-13 | -44556.5676 | -157.088 | 183.2729
md7d10j | 300 | 1384 | 5000 | 1.7173 | 0.12235 | -8.1217e-05 | 2.7702e-08 | -3.8797e-12 | -35944.5904 | 33.4619 | 36.9067 | 0.043912 | -1.4955e-05 | 2.3145e-09 | -1.3403e-13 | -48598.8943 | -156.9631 | 183.2729
md6dmj | 300 | 1384 | 5000 | 1.7173 | 0.12235 | -8.1217e-05 | 2.7702e-08 | -3.8797e-12 | -35944.5904 | 33.4619 | 36.9067 | 0.043912 | -1.4955e-05 | 2.3145e-09 | -1.3403e-13 | -48598.8943 | -156.9631 | 183.2729
md6d2j | 300 | 1386 | 5000 | 0.58186 | 0.12921 | -9.0359e-05 | 3.2864e-08 | -4.9331e-12 | -39362.8898 | 36.4665 | 37.6929 | 0.043712 | -1.484e-05 | 2.292e-09 | -1.3256e-13 | -52408.1211 | -163.334 | 183.2729
md6d3j | 300 | 1378 | 5000 | 2.5808 | 0.11294 | -6.5508e-05 | 1.7395e-08 | -1.5732e-12 | -37237.3475 | 31.2467 | 36.7874 | 0.043403 | -1.5071e-05 | 2.3663e-09 | -1.3835e-13 | -50218.4217 | -156.255 | 183.2729
md6d4j | 300 | 1378 | 5000 | 2.5808 | 0.11294 | -6.5508e-05 | 1.7395e-08 | -1.5732e-12 | -37237.3475 | 31.2467 | 36.7874 | 0.043403 | -1.5071e-05 | 2.3663e-09 | -1.3835e-13 | -50218.4217 | -156.255 | 183.2729
md6d5j | 300 | 1384 | 5000 | 0.63531 | 0.12515 | -8.311e-05 | 2.819e-08 | -3.9047e-12 | -42474.4952 | 35.2331 | 36.9578 | 0.044317 | -1.5116e-05 | 2.3423e-09 | -1.3576e-13 | -55534.7865 | -161.3454 | 183.2729
md6d6j | 300 | 1383 | 5000 | 2.7305 | 0.11843 | -7.6113e-05 | 2.4863e-08 | -3.308e-12 | -32136.5884 | 27.8431 | 36.7997 | 0.04402 | -1.5025e-05 | 2.3287e-09 | -1.3497e-13 | -44556.5676 | -157.088 | 183.2729
md6d7j | 300 | 1383 | 5000 | 2.7305 | 0.11843 | -7.6113e-05 | 2.4863e-08 | -3.308e-12 | -32136.5884 | 27.8431 | 36.7997 | 0.04402 | -1.5025e-05 | 2.3287e-09 | -1.3497e-13 | -44556.5676 | -157.088 | 183.2729
md6d9j | 300 | 1378 | 5000 | 2.5808 | 0.11294 | -6.5508e-05 | 1.7395e-08 | -1.5732e-12 | -37237.3475 | 31.2467 | 36.7874 | 0.043403 | -1.5071e-05 | 2.3663e-09 | -1.3835e-13 | -50218.4217 | -156.255 | 183.2729
md6d10j | 300 | 1384 | 5000 | 1.7173 | 0.12235 | -8.1217e-05 | 2.7702e-08 | -3.8797e-12 | -35944.5904 | 33.4619 | 36.9067 | 0.043912 | -1.4955e-05 | 2.3145e-09 | -1.3403e-13 | -48598.8943 | -156.9631 | 183.2729
md5dmj | 300 | 1384 | 5000 | 1.7173 | 0.12235 | -8.1217e-05 | 2.7702e-08 | -3.8797e-12 | -35944.5904 | 33.4619 | 36.9067 | 0.043912 | -1.4955e-05 | 2.3145e-09 | -1.3403e-13 | -48598.8943 | -156.9631 | 183.2729
md5d2j | 300 | 1386 | 5000 | 0.58186 | 0.12921 | -9.0359e-05 | 3.2864e-08 | -4.9331e-12 | -39362.8898 | 36.4665 | 37.6929 | 0.043712 | -1.484e-05 | 2.292e-09 | -1.3256e-13 | -52408.1211 | -163.334 | 183.2729
md5d3j | 300 | 1378 | 5000 | 2.5808 | 0.11294 | -6.5508e-05 | 1.7395e-08 | -1.5732e-12 | -37237.3475 | 31.2467 | 36.7874 | 0.043403 | -1.5071e-05 | 2.3663e-09 | -1.3835e-13 | -50218.4217 | -156.255 | 183.2729
md5d4j | 300 | 1384 | 5000 | 0.63531 | 0.12515 | -8.311e-05 | 2.819e-08 | -3.9047e-12 | -42474.4952 | 35.2331 | 36.9578 | 0.044317 | -1.5116e-05 | 2.3423e-09 | -1.3576e-13 | -55534.7865 | -161.3454 | 183.2729
md5d5j | 300 | 1383 | 5000 | 2.7305 | 0.11843 | -7.6113e-05 | 2.4863e-08 | -3.308e-12 | -32136.5884 | 27.8431 | 36.7997 | 0.04402 | -1.5025e-05 | 2.3287e-09 | -1.3497e-13 | -44556.5676 | -157.088 | 183.2729
md5d6j | 300 | 1383 | 5000 | 2.7305 | 0.11843 | -7.6113e-05 | 2.4863e-08 | -3.308e-12 | -32136.5884 | 27.8431 | 36.7997 | 0.04402 | -1.5025e-05 | 2.3287e-09 | -1.3497e-13 | -44556.5676 | -157.088 | 183.2729
md5d8j | 300 | 1378 | 5000 | 2.5808 | 0.11294 | -6.5508e-05 | 1.7395e-08 | -1.5732e-12 | -37237.3475 | 31.2467 | 36.7874 | 0.043403 | -1.5071e-05 | 2.3663e-09 | -1.3835e-13 | -50218.4217 | -156.255 | 183.2729
md5d9j | 300 | 1378 | 5000 | 2.5808 | 0.11294 | -6.5508e-05 | 1.7395e-08 | -1.5732e-12 | -37237.3475 | 31.2467 | 36.7874 | 0.043403 | -1.5071e-05 | 2.3663e-09 | -1.3835e-13 | -50218.4217 | -156.255 | 183.2729
md5d10j | 300 | 1384 | 5000 | 1.7173 | 0.12235 | -8.1217e-05 | 2.7702e-08 | -3.8797e-12 | -35944.5904 | 33.4619 | 36.9067 | 0.043912 | -1.4955e-05 | 2.3145e-09 | -1.3403e-13 | -48598.8943 | -156.9631 | 183.2729
md4dmj | 300 | 1384 | 5000 | 1.7173 | 0.12235 | -8.1217e-05 | 2.7702e-08 | -3.8797e-12 | -35944.5904 | 33.4619 | 36.9067 | 0.043912 | -1.4955e-05 | 2.3145e-09 | -1.3403e-13 | -48598.8943 | -156.9631 | 183.2729
md4d2j | 300 | 1386 | 5000 | 0.58186 | 0.12921 | -9.0359e-05 | 3.2864e-08 | -4.9331e-12 | -39362.8898 | 36.4665 | 37.6929 | 0.043712 | -1.484e-05 | 2.292e-09 | -1.3256e-13 | -52408.1211 | -163.334 | 183.2729
md4d3j | 300 | 1384 | 5000 | 0.63531 | 0.12515 | -8.311e-05 | 2.819e-08 | -3.9047e-12 | -42474.4952 | 35.2331 | 36.9578 | 0.044317 | -1.5116e-05 | 2.3423e-09 | -1.3576e-13 | -55534.7865 | -161.3454 | 183.2729
md4d4j | 300 | 1383 | 5000 | 2.7305 | 0.11843 | -7.6113e-05 | 2.4863e-08 | -3.308e-12 | -32136.5884 | 27.8431 | 36.7997 | 0.04402 | -1.5025e-05 | 2.3287e-09 | -1.3497e-13 | -44556.5676 | -157.088 | 183.2729
md4d5j | 300 | 1383 | 5000 | 2.7305 | 0.11843 | -7.6113e-05 | 2.4863e-08 | -3.308e-12 | -32136.5884 | 27.8431 | 36.7997 | 0.04402 | -1.5025e-05 | 2.3287e-09 | -1.3497e-13 | -44556.5676 | -157.088 | 183.2729
md4d7j | 300 | 1378 | 5000 | 2.5808 | 0.11294 | -6.5508e-05 | 1.7395e-08 | -1.5732e-12 | -37237.3475 | 31.2467 | 36.7874 | 0.043403 | -1.5071e-05 | 2.3663e-09 | -1.3835e-13 | -50218.4217 | -156.255 | 183.2729
md4d8j | 300 | 1378 | 5000 | 2.5808 | 0.11294 | -6.5508e-05 | 1.7395e-08 | -1.5732e-12 | -37237.3475 | 31.2467 | 36.7874 | 0.043403 | -1.5071e-05 | 2.3663e-09 | -1.3835e-13 | -50218.4217 | -156.255 | 183.2729
md4d9j | 300 | 1378 | 5000 | 2.5808 | 0.11294 | -6.5508e-05 | 1.7395e-08 | -1.5732e-12 | -37237.3475 | 31.2467 | 36.7874 | 0.043403 | -1.5071e-05 | 2.3663e-09 | -1.3835e-13 | -50218.4217 | -156.255 | 183.2729
md4d10j | 300 | 1384 | 5000 | 1.7173 | 0.12235 | -8.1217e-05 | 2.7702e-08 | -3.8797e-12 | -35944.5904 | 33.4619 | 36.9067 | 0.043912 | -1.4955e-05 | 2.3145e-09 | -1.3403e-13 | -48598.8943 | -156.9631 | 183.2729
md3dmj | 300 | 1384 | 5000 | -0.46324 | 0.12947 | -8.7733e-05 | 3.021e-08 | -4.2315e-12 | -34939.4315 | 42.182 | 37.7789 | 0.043736 | -1.5016e-05 | 2.3356e-09 | -1.357e-13 | -48602.4526 | -164.5206 | 183.2729
md3d2j | 300 | 1384 | 5000 | -1.5479 | 0.13228 | -8.965e-05 | 3.0719e-08 | -4.26e-12 | -41468.7171 | 43.9671 | 37.8424 | 0.044089 | -1.5133e-05 | 2.3556e-09 | -1.3696e-13 | -55538.6787 | -168.9585 | 183.2729
md3d3j | 300 | 1383 | 5000 | 0.54953 | 0.12557 | -8.2652e-05 | 2.7387e-08 | -3.6634e-12 | -31131.6424 | 36.5631 | 37.6733 | 0.043842 | -1.5085e-05 | 2.3497e-09 | -1.3664e-13 | -44560.088 | -164.6521 | 183.2729
md3d4j | 300 | 1383 | 5000 | 0.54953 | 0.12557 | -8.2652e-05 | 2.7387e-08 | -3.6634e-12 | -31131.6424 | 36.5631 | 37.6733 | 0.043842 | -1.5085e-05 | 2.3497e-09 | -1.3664e-13 | -44560.088 | -164.6521 | 183.2729
md3d6j | 300 | 1378 | 5000 | 0.30734 | 0.12286 | -7.5663e-05 | 2.1723e-08 | -2.2536e-12 | -36299.5362 | 39.8124 | 38.8262 | 0.042399 | -1.4887e-05 | 2.3535e-09 | -1.3823e-13 | -50641.0237 | -170.4627 | 183.2729
md3d7j | 300 | 1378 | 5000 | 0.30734 | 0.12286 | -7.5663e-05 | 2.1723e-08 | -2.2536e-12 | -36299.5362 | 39.8124 | 38.8262 | 0.042399 | -1.4887e-05 | 2.3535e-09 | -1.3823e-13 | -50641.0237 | -170.4627 | 183.2729
md3d8j | 300 | 1378 | 5000 | 0.30734 | 0.12286 | -7.5663e-05 | 2.1723e-08 | -2.2536e-12 | -36299.5362 | 39.8124 | 38.8262 | 0.042399 | -1.4887e-05 | 2.3535e-09 | -1.3823e-13 | -50641.0237 | -170.4627 | 183.2729
md3d9j | 300 | 1378 | 5000 | 0.30734 | 0.12286 | -7.5663e-05 | 2.1723e-08 | -2.2536e-12 | -36299.5362 | 39.8124 | 38.8262 | 0.042399 | -1.4887e-05 | 2.3535e-09 | -1.3823e-13 | -50641.0237 | -170.4627 | 183.2729
md3d10j | 300 | 1384 | 5000 | -0.46324 | 0.12947 | -8.7733e-05 | 3.021e-08 | -4.2315e-12 | -34939.4315 | 42.182 | 37.7789 | 0.043736 | -1.5016e-05 | 2.3356e-09 | -1.357e-13 | -48602.4526 | -164.5206 | 183.2729
md2dmj | 300 | 1385 | 5000 | 0.71403 | 0.12674 | -8.6482e-05 | 3.0358e-08 | -4.3725e-12 | -36388.2698 | 39.3819 | 37.5533 | 0.043431 | -1.4794e-05 | 2.2917e-09 | -1.3283e-13 | -49492.3606 | -159.5062 | 183.2729
md2d2j | 300 | 1384 | 5000 | 1.7277 | 0.12283 | -8.1385e-05 | 2.7525e-08 | -3.8023e-12 | -32580.4567 | 33.76 | 37.446 | 0.043539 | -1.4864e-05 | 2.3059e-09 | -1.3377e-13 | -45449.6093 | -159.6288 | 183.2729
md2d3j | 300 | 1384 | 5000 | 1.7277 | 0.12283 | -8.1385e-05 | 2.7525e-08 | -3.8023e-12 | -32580.4567 | 33.76 | 37.446 | 0.043539 | -1.4864e-05 | 2.3059e-09 | -1.3377e-13 | -45449.6093 | -159.6288 | 183.2729
md2d5j | 300 | 1379 | 5000 | 1.4842 | 0.12012 | -7.44e-05 | 2.1863e-08 | -2.3928e-12 | -37748.0742 | 37.0158 | 38.5986 | 0.042095 | -1.4665e-05 | 2.3095e-09 | -1.3535e-13 | -51530.2905 | -165.4371 | 183.2729
md2d6j | 300 | 1379 | 5000 | 1.4842 | 0.12012 | -7.44e-05 | 2.1863e-08 | -2.3928e-12 | -37748.0742 | 37.0158 | 38.5986 | 0.042095 | -1.4665e-05 | 2.3095e-09 | -1.3535e-13 | -51530.2905 | -165.4371 | 183.2729
md2d7j | 300 | 1379 | 5000 | 1.4842 | 0.12012 | -7.44e-05 | 2.1863e-08 | -2.3928e-12 | -37748.0742 | 37.0158 | 38.5986 | 0.042095 | -1.4665e-05 | 2.3095e-09 | -1.3535e-13 | -51530.2905 | -165.4371 | 183.2729
md2d8j | 300 | 1379 | 5000 | 1.4842 | 0.12012 | -7.44e-05 | 2.1863e-08 | -2.3928e-12 | -37748.0742 | 37.0158 | 38.5986 | 0.042095 | -1.4665e-05 | 2.3095e-09 | -1.3535e-13 | -51530.2905 | -165.4371 | 183.2729
md2d9j | 300 | 1379 | 5000 | 1.4842 | 0.12012 | -7.44e-05 | 2.1863e-08 | -2.3928e-12 | -37748.0742 | 37.0158 | 38.5986 | 0.042095 | -1.4665e-05 | 2.3095e-09 | -1.3535e-13 | -51530.2905 | -165.4371 | 183.2729
md2d10j | 300 | 1385 | 5000 | 0.71403 | 0.12674 | -8.6482e-05 | 3.0358e-08 | -4.3725e-12 | -36388.2698 | 39.3819 | 37.5533 | 0.043431 | -1.4794e-05 | 2.2917e-09 | -1.3283e-13 | -49492.3606 | -159.5062 | 183.2729
c9h16-1 | 300 | 1389 | 5000 | -0.054536 | 0.097127 | -6.6672e-05 | 2.4636e-08 | -3.8237e-12 | 3740.1977 | 32.8274 | 25.6899 | 0.036934 | -1.2201e-05 | 1.8468e-09 | -1.0534e-13 | -5249.3693 | -105.5101 | 124.2279
c9h16-12 | 300 | 1385 | 5000 | -0.82905 | 0.098964 | -6.6458e-05 | 2.2907e-08 | -3.2236e-12 | 3623.9593 | 37.004 | 27.7362 | 0.034694 | -1.1699e-05 | 1.8023e-09 | -1.0411e-13 | -6555.6791 | -117.3075 | 124.2279
c9h16-13 | 300 | 1391 | 5000 | -3.1564 | 0.10994 | -8.2989e-05 | 3.3027e-08 | -5.3919e-12 | -3949.5057 | 46.3013 | 27.6516 | 0.034531 | -1.1407e-05 | 1.7327e-09 | -9.918e-14 | -14287.6678 | -117.9101 | 124.2279
c9h16-14 | 300 | 1388 | 5000 | -3.4479 | 0.10568 | -7.3438e-05 | 2.6597e-08 | -3.9617e-12 | -1601.436 | 49.8144 | 26.4513 | 0.036462 | -1.2183e-05 | 1.8617e-09 | -1.0694e-13 | -12045.9988 | -110.9856 | 124.2279
c5h8-14 | 300 | 1393 | 5000 | -2.1668 | 0.057171 | -4.1794e-05 | 1.6048e-08 | -2.5077e-12 | 11231.7905 | 36.9252 | 13.7306 | 0.018566 | -5.9049e-06 | 8.7303e-10 | -4.9109e-14 | 5911.4632 | -47.8447 | 68.1195
c9h16-15 | 300 | 1387 | 5000 | -2.6635 | 0.10309 | -7.1168e-05 | 2.5465e-08 | -3.7352e-12 | -1889.1429 | 47.0577 | 26.8308 | 0.035319 | -1.1815e-05 | 1.8104e-09 | -1.0422e-13 | -12242.1884 | -111.744 | 124.2279
c6h10-15 | 300 | 1389 | 5000 | -1.5509 | 0.065911 | -4.6428e-05 | 1.7059e-08 | -2.5704e-12 | 8066.5743 | 36.7799 | 17.1263 | 0.022238 | -7.3643e-06 | 1.1211e-09 | -6.4267e-14 | 1598.4139 | -63.4921 | 82.1466
c9h16-16 | 300 | 1387 | 5000 | -2.6635 | 0.10309 | -7.1168e-05 | 2.5465e-08 | -3.7352e-12 | -1889.1429 | 47.0577 | 26.8308 | 0.035319 | -1.1815e-05 | 1.8104e-09 | -1.0422e-13 | -12242.1884 | -111.744 | 124.2279
c7h12-16 | 300 | 1387 | 5000 | -1.7515 | 0.078048 | -5.4411e-05 | 1.9696e-08 | -2.9214e-12 | 5171.2781 | 39.3771 | 20.543 | 0.026436 | -8.8092e-06 | 1.3467e-09 | -7.7418e-14 | -2608.2297 | -80.5102 | 96.1737
c9h16-17 | 300 | 1385 | 5000 | -1.6273 | 0.098842 | -6.526e-05 | 2.2005e-08 | -3.0133e-12 | -2140.4974 | 41.996 | 26.8491 | 0.03534 | -1.189e-05 | 1.829e-09 | -1.0556e-13 | -12342.4926 | -112.0324 | 124.2279
c8h14-17 | 300 | 1387 | 5000 | -1.9515 | 0.090137 | -6.2326e-05 | 2.2295e-08 | -3.2647e-12 | 2277.406 | 41.9826 | 23.9434 | 0.030642 | -1.0256e-05 | 1.5725e-09 | -9.0576e-14 | -6809.3147 | -97.4357 | 110.2008
c9h16-18 | 300 | 1386 | 5000 | -2.1518 | 0.10225 | -7.0278e-05 | 2.4913e-08 | -3.6115e-12 | -617.3015 | 44.5831 | 27.3553 | 0.03484 | -1.17e-05 | 1.798e-09 | -1.0372e-13 | -11014.3488 | -114.426 | 124.2279
c8h14-1 | 300 | 1390 | 5000 | 0.12714 | 0.084646 | -5.8269e-05 | 2.1797e-08 | -3.4368e-12 | 6653.0395 | 30.4232 | 22.0939 | 0.032819 | -1.0771e-05 | 1.6223e-09 | -9.2208e-14 | -975.4643 | -87.4567 | 110.2008
c8h14-12 | 300 | 1385 | 5000 | -0.62876 | 0.08685 | -5.8513e-05 | 2.0294e-08 | -2.8781e-12 | 6518.579 | 34.4029 | 24.3239 | 0.030498 | -1.0256e-05 | 1.5769e-09 | -9.0979e-14 | -2350.3877 | -100.3145 | 110.2008
c8h14-13 | 300 | 1392 | 5000 | -2.9589 | 0.097872 | -7.5095e-05 | 3.0437e-08 | -5.0502e-12 | -1055.4675 | 43.7059 | 24.2562 | 0.03032 | -9.9587e-06 | 1.5066e-09 | -8.6003e-14 | -10088.4183 | -101.0129 | 110.2008
c8h14-14 | 300 | 1389 | 5000 | -3.2496 | 0.093806 | -6.5819e-05 | 2.4156e-08 | -3.6487e-12 | 1285.6349 | 47.1659 | 23.1373 | 0.032204 | -1.0722e-05 | 1.6341e-09 | -9.3689e-14 | -7875.1125 | -94.5523 | 110.2008
c8h14-15 | 300 | 1387 | 5000 | -2.4635 | 0.090996 | -6.3247e-05 | 2.2862e-08 | -3.3913e-12 | 1004.913 | 44.4537 | 23.4281 | 0.031115 | -1.0369e-05 | 1.5846e-09 | -9.1068e-14 | -8040.2863 | -94.8055 | 110.2008
c8h14-16 | 300 | 1385 | 5000 | -1.4264 | 0.086724 | -5.731e-05 | 1.9389e-08 | -2.6671e-12 | 754.0566 | 39.3921 | 23.4367 | 0.031142 | -1.0446e-05 | 1.6035e-09 | -9.2422e-14 | -8137.0845 | -95.0383 | 110.2008
c7h12-1 | 300 | 1391 | 5000 | 0.32836 | 0.07275 | -5.0609e-05 | 1.9329e-08 | -3.1182e-12 | 9539.9957 | 27.7636 | 18.7774 | 0.028564 | -9.3123e-06 | 1.3949e-09 | -7.8978e-14 | 3195.5652 | -71.0112 | 96.1737
c7h12-12 | 300 | 1386 | 5000 | -0.42845 | 0.074736 | -5.0566e-05 | 1.768e-08 | -2.5322e-12 | 9413.221 | 31.8019 | 20.9118 | 0.0263 | -8.8119e-06 | 1.3515e-09 | -7.7842e-14 | 1854.8528 | -83.3225 | 96.1737
c7h12-13 | 300 | 1394 | 5000 | -2.763 | 0.085781 | -6.7171e-05 | 2.7831e-08 | -4.7049e-12 | 1839.6527 | 41.1243 | 20.8538 | 0.026112 | -8.5102e-06 | 1.2804e-09 | -7.2821e-14 | -5886.9482 | -84.0763 | 96.1737
c7h12-14 | 300 | 1390 | 5000 | -3.0512 | 0.081936 | -5.8206e-05 | 2.1718e-08 | -3.3367e-12 | 4172.6141 | 44.5164 | 19.8225 | 0.027947 | -9.2621e-06 | 1.4065e-09 | -8.0443e-14 | -3703.8027 | -78.1146 | 96.1737
c7h12-15 | 300 | 1386 | 5000 | -1.2253 | 0.074611 | -4.9364e-05 | 1.6775e-08 | -2.3211e-12 | 3648.4319 | 36.7864 | 20.0268 | 0.026943 | -9.0011e-06 | 1.378e-09 | -7.9277e-14 | -3932.552 | -78.0587 | 96.1737
c6h10-1 | 300 | 1393 | 5000 | 0.5309 | 0.060847 | -4.294e-05 | 1.6857e-08 | -2.7986e-12 | 12426.742 | 25.0979 | 15.4596 | 0.024313 | -7.8547e-06 | 1.1678e-09 | -6.576e-14 | 7366.9432 | -54.559 | 82.1466
c6h10-12 | 300 | 1387 | 5000 | -0.22813 | 0.062624 | -4.2622e-05 | 1.5066e-08 | -2.1863e-12 | 12307.7872 | 29.2003 | 17.5015 | 0.022101 | -7.3671e-06 | 1.1259e-09 | -6.4696e-14 | 6059.5092 | -66.3404 | 82.1466
c6h10-13 | 300 | 1393 | 5000 | -2.5493 | 0.073617 | -5.9144e-05 | 2.5243e-08 | -4.3984e-12 | 4731.7285 | 38.4576 | 17.5119 | 0.022113 | -7.2984e-06 | 1.1067e-09 | -6.3246e-14 | -1783.4256 | -67.659 | 82.1466
c6h10-14 | 300 | 1388 | 5000 | -1.8105 | 0.065555 | -4.4334e-05 | 1.5638e-08 | -2.2683e-12 | 6815.3232 | 36.8346 | 16.4236 | 0.023774 | -7.8944e-06 | 1.1999e-09 | -6.8653e-14 | 403.4872 | -61.3809 | 82.1466
c5h8-1 | 300 | 1395 | 5000 | 0.73533 | 0.04893 | -3.5249e-05 | 1.4372e-08 | -2.4768e-12 | 15313.432 | 22.4251 | 12.1368 | 0.020067 | -6.3991e-06 | 9.4098e-10 | -5.2559e-14 | 11539.9987 | -38.0788 | 68.1195
c5h8-12 | 300 | 1388 | 5000 | -0.027601 | 0.050499 | -3.4659e-05 | 1.2442e-08 | -1.838e-12 | 15202.7078 | 26.6006 | 14.088 | 0.017901 | -5.9218e-06 | 9.0016e-10 | -5.1541e-14 | 10265.3023 | -49.34 | 68.1195
c5h8-13 | 300 | 1396 | 5000 | -2.3262 | 0.06387 | -5.5705e-05 | 2.5805e-08 | -4.8341e-12 | 6551.8332 | 34.2037 | 14.5574 | 0.018094 | -6.2167e-06 | 9.6792e-10 | -5.6263e-14 | 1223.6546 | -54.389 | 68.1195
c4h6-1 | 300 | 1391 | 5000 | 0.85485 | 0.037263 | -2.7574e-05 | 1.1414e-08 | -1.8943e-12 | 18215.2306 | 20.1655 | 10.5548 | 0.012059 | -2.6413e-06 | 2.9713e-10 | -1.4012e-14 | 15185.2548 | -30.8878 | 54.0924
c4h6-12 | 300 | 1384 | 5000 | 1.2109 | 0.034155 | -2.0834e-05 | 6.3857e-09 | -7.7401e-13 | 17844.7823 | 18.9218 | 10.7023 | 0.01372 | -4.5522e-06 | 6.9328e-10 | -3.974e-14 | 14367.6757 | -32.6819 | 54.0924
ch2cco | 300 | 1408 | 5000 | 2.1893 | 0.027661 | -2.7561e-05 | 1.3578e-08 | -2.5729e-12 | 9639.1607 | 13.2026 | 9.8837 | 0.0046956 | -1.3592e-06 | 1.8843e-10 | -1.0162e-14 | 7510.2918 | -26.2778 | 54.0488
c3h5co | 300 | 1387 | 5000 | 0.2891 | 0.040725 | -2.8908e-05 | 1.0469e-08 | -1.5377e-12 | 7825.8215 | 26.616 | 12.316 | 0.012869 | -4.3761e-06 | 6.7523e-10 | -3.9021e-14 | 3641.3991 | -38.035 | 69.0838
c2h3chco | 300 | 1406 | 5000 | -0.32095 | 0.050781 | -5.2071e-05 | 2.6398e-08 | -5.1367e-12 | -835.1298 | 24.9949 | 13.241 | 0.0090151 | -2.7885e-06 | 4.0488e-10 | -2.2481e-14 | -4504.6007 | -44.211 | 68.0759
mb3t | 300 | 1392 | 5000 | 1.5014 | 0.053487 | -4.102e-05 | 1.6764e-08 | -2.8254e-12 | -21774.6976 | 20.1583 | 16.0284 | 0.017304 | -5.7892e-06 | 8.7958e-10 | -5.0246e-14 | -26606.765 | -57.0842 | 98.1024
mf24d | 300 | 1401 | 5000 | -0.095429 | 0.075654 | -6.6406e-05 | 3.1167e-08 | -5.8493e-12 | -33128.3629 | 30.0763 | 18.5823 | 0.022406 | -7.061e-06 | 1.0304e-09 | -5.7269e-14 | -38661.3486 | -66.8373 | 112.1295
mf2d5j | 300 | 1389 | 5000 | 1.6717 | 0.066489 | -4.7578e-05 | 1.8066e-08 | -2.8514e-12 | -21910.1528 | 26.5627 | 20.0396 | 0.023002 | -7.7025e-06 | 1.1767e-09 | -6.7544e-14 | -28254.6908 | -71.9198 | 113.1374
c4h7co | 300 | 1386 | 5000 | 2.2678 | 0.045229 | -2.9665e-05 | 1.0183e-08 | -1.4503e-12 | 3942.7436 | 20.6233 | 14.732 | 0.017251 | -5.7637e-06 | 8.8077e-10 | -5.0582e-14 | -522.8427 | -46.7614 | 83.1109
c3h5chco | 300 | 1401 | 5000 | -0.85826 | 0.059246 | -5.1268e-05 | 2.2856e-08 | -4.0399e-12 | -1388.9536 | 31.218 | 15.8098 | 0.014232 | -4.3469e-06 | 6.258e-10 | -3.4635e-14 | -6486.0028 | -56.006 | 82.103
mf4t | 300 | 1389 | 5000 | 4.267 | 0.05578 | -3.8708e-05 | 1.4757e-08 | -2.3947e-12 | -24997.6688 | 9.7813 | 18.5295 | 0.022003 | -7.3251e-06 | 1.1106e-09 | -6.3355e-14 | -29969.3467 | -66.7624 | 112.1295
mh25d | 300 | 1390 | 5000 | -0.40706 | 0.082132 | -6.1293e-05 | 2.4128e-08 | -3.9133e-12 | -33692.7279 | 35.4437 | 22.561 | 0.026419 | -8.8514e-06 | 1.3515e-09 | -7.7538e-14 | -41467.6219 | -87.1882 | 126.1565
mh2d6j | 300 | 1387 | 5000 | 1.4811 | 0.078537 | -5.5353e-05 | 2.0521e-08 | -3.1551e-12 | -24805.9247 | 29.1222 | 23.542 | 0.027089 | -9.1215e-06 | 1.3999e-09 | -8.061e-14 | -32502.208 | -89.4353 | 127.1645
mh35d | 300 | 1397 | 5000 | -1.4497 | 0.090322 | -7.5272e-05 | 3.3385e-08 | -5.994e-12 | -34575.7966 | 35.3841 | 22.286 | 0.026824 | -8.7122e-06 | 1.2991e-09 | -7.3308e-14 | -42011.6432 | -89.2333 | 126.1565
mh3d6j | 300 | 1386 | 5000 | 0.30507 | 0.081252 | -5.6583e-05 | 2.036e-08 | -3.0114e-12 | -23357.0135 | 31.9186 | 23.7645 | 0.027396 | -9.3438e-06 | 1.4438e-09 | -8.3485e-14 | -31611.3035 | -94.4325 | 127.1645
c5h9co | 300 | 1385 | 5000 | 2.0792 | 0.057034 | -3.7119e-05 | 1.2475e-08 | -1.7239e-12 | 1054.58 | 23.2303 | 18.1289 | 0.021409 | -7.2028e-06 | 1.1066e-09 | -6.379e-14 | -4732.9257 | -63.6757 | 97.138
c4h7chco | 300 | 1394 | 5000 | -0.23806 | 0.067795 | -5.5651e-05 | 2.3775e-08 | -4.1016e-12 | -4549.0274 | 31.0947 | 19.0305 | 0.018243 | -6.0217e-06 | 9.1494e-10 | -5.2397e-14 | -10758.9397 | -70.7344 | 96.1301
mh5t | 300 | 1388 | 5000 | 4.079 | 0.067584 | -4.6158e-05 | 1.7048e-08 | -2.6681e-12 | -27885.9331 | 12.3857 | 21.9249 | 0.026163 | -8.7652e-06 | 1.3366e-09 | -7.6571e-14 | -34178.9657 | -83.6693 | 126.1565
ms26d | 300 | 1389 | 5000 | 0.18223 | 0.091827 | -6.7421e-05 | 2.6022e-08 | -4.1418e-12 | -36880.9427 | 35.2242 | 26.1585 | 0.029736 | -9.9856e-06 | 1.5308e-09 | -8.8102e-14 | -45771.7284 | -103.8048 | 140.1836
ms2d7j | 300 | 1386 | 5000 | 1.2899 | 0.090586 | -6.3132e-05 | 2.2978e-08 | -3.4591e-12 | -27701.591 | 31.6847 | 27.0446 | 0.031175 | -1.054e-05 | 1.6229e-09 | -9.3671e-14 | -36749.7378 | -106.9521 | 141.1916
ms36d | 300 | 1388 | 5000 | -1.7503 | 0.09737 | -7.0962e-05 | 2.6777e-08 | -4.1423e-12 | -35162.5202 | 40.5508 | 26.5062 | 0.030691 | -1.0464e-05 | 1.6152e-09 | -9.3327e-14 | -44900.4712 | -110.9558 | 140.1836
ms3d7j | 300 | 1385 | 5000 | 0.11337 | 0.093307 | -6.437e-05 | 2.2822e-08 | -3.3164e-12 | -26252.7062 | 34.4824 | 27.2682 | 0.031481 | -1.0762e-05 | 1.6668e-09 | -9.6544e-14 | -35859.1882 | -111.9554 | 141.1916
ms4d7j | 300 | 1385 | 5000 | 2.2713 | 0.085 | -5.6345e-05 | 1.9574e-08 | -2.8321e-12 | -27210.5872 | 26.1825 | 25.8227 | 0.032 | -1.0788e-05 | 1.6564e-09 | -9.5383e-14 | -35646.8491 | -101.1141 | 141.1916
c6h11co | 300 | 1384 | 5000 | 1.8909 | 0.068838 | -4.457e-05 | 1.4766e-08 | -1.9973e-12 | -1833.636 | 25.8358 | 21.5251 | 0.025568 | -8.6423e-06 | 1.3325e-09 | -7.7001e-14 | -8942.8186 | -80.5868 | 111.1651
c5h9chco | 300 | 1392 | 5000 | -0.44128 | 0.079689 | -6.3291e-05 | 2.6226e-08 | -4.4161e-12 | -7435.3898 | 33.7659 | 22.3484 | 0.0225 | -7.4822e-06 | 1.1426e-09 | -6.5649e-14 | -14931.9003 | -87.1915 | 110.1572
ms46d | 300 | 1395 | 5000 | 0.48963 | 0.094867 | -7.6064e-05 | 3.3108e-08 | -5.9064e-12 | -38448.6663 | 29.6049 | 24.6848 | 0.031193 | -1.0092e-05 | 1.5032e-09 | -8.4778e-14 | -46171.9738 | -97.8619 | 140.1836
ms6t | 300 | 1386 | 5000 | 3.8911 | 0.079386 | -5.3608e-05 | 1.9338e-08 | -2.9414e-12 | -30774.2121 | 14.9896 | 25.3203 | 0.030324 | -1.0205e-05 | 1.5626e-09 | -8.9788e-14 | -38388.5609 | -100.5758 | 140.1836
mo27d | 300 | 1388 | 5000 | -0.0080973 | 0.10387 | -7.5198e-05 | 2.8479e-08 | -4.4459e-12 | -39776.8009 | 37.782 | 29.6606 | 0.033823 | -1.1405e-05 | 1.7539e-09 | -1.0117e-13 | -50019.0399 | -121.3189 | 154.2107
mo2d8j | 300 | 1386 | 5000 | 1.0982 | 0.10264 | -7.0914e-05 | 2.5437e-08 | -3.7634e-12 | -30597.1907 | 34.2493 | 30.5474 | 0.035261 | -1.1958e-05 | 1.8459e-09 | -1.0673e-13 | -40997.2748 | -124.4696 | 155.2187
mo37d | 300 | 1387 | 5000 | -1.1836 | 0.10658 | -7.6416e-05 | 2.8311e-08 | -4.3006e-12 | -38327.8661 | 40.5767 | 29.8825 | 0.034131 | -1.1628e-05 | 1.7979e-09 | -1.0405e-13 | -49128.1636 | -126.3129 | 154.2107
mo3d8j | 300 | 1385 | 5000 | -0.078647 | 0.10536 | -7.2157e-05 | 2.5285e-08 | -3.6214e-12 | -29148.3255 | 37.048 | 30.7719 | 0.035566 | -1.218e-05 | 1.8898e-09 | -1.096e-13 | -40106.9922 | -129.4776 | 155.2187
mo47d | 300 | 1387 | 5000 | 0.23821 | 0.10233 | -7.2303e-05 | 2.6778e-08 | -4.1064e-12 | -39064.3312 | 34.3884 | 29.1436 | 0.034947 | -1.182e-05 | 1.8171e-09 | -1.0472e-13 | -49145.621 | -120.952 | 154.2107
mo4d8j | 300 | 1385 | 5000 | 2.1021 | 0.098239 | -6.5648e-05 | 2.2781e-08 | -3.2707e-12 | -30153.6347 | 28.3262 | 29.9005 | 0.035742 | -1.2119e-05 | 1.8687e-09 | -1.0793e-13 | -40103.6856 | -121.9249 | 155.2187
mo57d | 300 | 1394 | 5000 | 0.29456 | 0.1067 | -8.3549e-05 | 3.5415e-08 | -6.1822e-12 | -41335.8021 | 32.2425 | 28.0882 | 0.035342 | -1.1528e-05 | 1.7286e-09 | -9.7962e-14 | -50384.8319 | -114.8136 | 154.2107
mo5d8j | 300 | 1385 | 5000 | 2.1021 | 0.098239 | -6.5648e-05 | 2.2781e-08 | -3.2707e-12 | -30153.6347 | 28.3262 | 29.9005 | 0.035742 | -1.2119e-05 | 1.8687e-09 | -1.0793e-13 | -40103.6856 | -121.9249 | 155.2187
c7h13co | 300 | 1383 | 5000 | 1.7029 | 0.080642 | -5.202e-05 | 1.7056e-08 | -2.2705e-12 | -4721.881 | 28.4405 | 24.9211 | 0.029728 | -1.0082e-05 | 1.5585e-09 | -9.0214e-14 | -13152.6064 | -97.4962 | 125.1922
c6h11chco | 300 | 1391 | 5000 | -0.61391 | 0.092195 | -7.1828e-05 | 2.9173e-08 | -4.8295e-12 | -10351.1267 | 36.1157 | 25.9359 | 0.026594 | -8.899e-06 | 1.3645e-09 | -7.861e-14 | -19193.643 | -105.173 | 124.1842
mo7t | 300 | 1386 | 5000 | 3.7607 | 0.092584 | -6.2804e-05 | 2.2455e-08 | -3.3575e-12 | -33727.772 | 16.9207 | 29.4624 | 0.03404 | -1.1534e-05 | 1.7753e-09 | -1.0238e-13 | -42871.8226 | -121.7618 | 154.2107
c8h15co | 300 | 1383 | 5000 | 1.5149 | 0.092444 | -5.947e-05 | 1.9346e-08 | -2.5438e-12 | -7610.1438 | 31.0447 | 28.3168 | 0.033888 | -1.1522e-05 | 1.7845e-09 | -1.0343e-13 | -17362.3298 | -114.4046 | 139.2193
c7h13chco | 300 | 1390 | 5000 | -0.81139 | 0.1043 | -7.9766e-05 | 3.1784e-08 | -5.1749e-12 | -13246.2364 | 38.7032 | 29.3462 | 0.030792 | -1.0343e-05 | 1.59e-09 | -9.1746e-14 | -23397.8255 | -122.1538 | 138.2113
mn68d | 300 | 1393 | 5000 | 0.10117 | 0.11852 | -9.1025e-05 | 3.7717e-08 | -6.4575e-12 | -44223.2055 | 34.8721 | 31.4897 | 0.039494 | -1.2965e-05 | 1.9541e-09 | -1.1115e-13 | -54596.936 | -131.7548 | 168.2378
mn8t | 300 | 1385 | 5000 | 3.5679 | 0.10464 | -7.0592e-05 | 2.4918e-08 | -3.6624e-12 | -36623.1892 | 19.4905 | 32.9656 | 0.038124 | -1.2951e-05 | 1.9981e-09 | -1.1542e-13 | -47119.3782 | -139.2814 | 168.2378
c9h17co | 300 | 1383 | 5000 | 1.3085 | 0.10599 | -6.9228e-05 | 2.2806e-08 | -3.0323e-12 | -10552.3761 | 33.3259 | 32.4686 | 0.037552 | -1.2822e-05 | 1.9918e-09 | -1.1568e-13 | -21841.7049 | -135.6255 | 153.2464
c8h15chco | 300 | 1389 | 5000 | -1.0095 | 0.11641 | -8.7704e-05 | 3.4394e-08 | -5.5201e-12 | -16141.2148 | 41.294 | 32.7571 | 0.03499 | -1.1786e-05 | 1.8153e-09 | -1.0488e-13 | -27602.3051 | -139.1382 | 152.2384
md79d | 300 | 1391 | 5000 | -0.024184 | 0.13106 | -9.9465e-05 | 4.0514e-08 | -6.8261e-12 | -47155.1601 | 36.9392 | 35.2795 | 0.043446 | -1.4359e-05 | 2.1752e-09 | -1.2417e-13 | -58946.1758 | -150.9162 | 182.2649
md9t | 300 | 1385 | 5000 | 3.375 | 0.1167 | -7.838e-05 | 2.738e-08 | -3.9674e-12 | -39518.6022 | 22.0604 | 36.4689 | 0.042208 | -1.4368e-05 | 2.2209e-09 | -1.2847e-13 | -51366.9333 | -156.8011 | 182.2649
c9h17co-2 | 300 | 1381 | 5000 | 1.8701 | 0.10066 | -6.1653e-05 | 1.8572e-08 | -2.1845e-12 | -12021.3816 | 30.9972 | 31.2053 | 0.038518 | -1.3147e-05 | 2.0413e-09 | -1.185e-13 | -22903.1048 | -128.9124 | 153.2464
c8h15chco-2 | 300 | 1388 | 5000 | -0.48461 | 0.11299 | -8.2677e-05 | 3.148e-08 | -4.9204e-12 | -17664.385 | 38.7056 | 32.2511 | 0.035489 | -1.1976e-05 | 1.8462e-09 | -1.0672e-13 | -28930.5821 | -136.7452 | 152.2384
c7h13-27 | 300 | 1383 | 5000 | -0.13063 | 0.073455 | -4.5277e-05 | 1.3912e-08 | -1.6858e-12 | 12829.377 | 33.3033 | 20.8177 | 0.028499 | -9.5823e-06 | 1.4727e-09 | -8.4929e-14 | 5133.9486 | -80.6539 | 97.1817
c6h11-26 | 300 | 1383 | 5000 | 0.071363 | 0.061335 | -3.7326e-05 | 1.1296e-08 | -1.3399e-12 | 15723.7255 | 30.6942 | 17.4046 | 0.024302 | -8.1384e-06 | 1.2473e-09 | -7.1792e-14 | 9339.8578 | -63.6553 | 83.1546
c5h9-25 | 300 | 1383 | 5000 | 0.27357 | 0.049227 | -2.9392e-05 | 8.6896e-09 | -9.9548e-13 | 18617.5907 | 28.0808 | 13.9976 | 0.0201 | -6.6929e-06 | 1.0215e-09 | -5.8639e-14 | 13543.7 | -46.6914 | 69.1275
c9h17co-3 | 300 | 1383 | 5000 | 0.81341 | 0.10521 | -6.7977e-05 | 2.2266e-08 | -2.9538e-12 | -11774.2087 | 36.1015 | 31.256 | 0.038474 | -1.3062e-05 | 2.0209e-09 | -1.1705e-13 | -22824.9516 | -129.0184 | 153.2464
c8h15chco-3 | 300 | 1389 | 5000 | -1.5237 | 0.11725 | -8.8606e-05 | 3.4952e-08 | -5.645e-12 | -17412.7149 | 43.7799 | 32.2338 | 0.03547 | -1.1902e-05 | 1.8279e-09 | -1.054e-13 | -28830.9498 | -136.4638 | 152.2384
c7h13-37 | 300 | 1386 | 5000 | -1.1653 | 0.0777 | -5.1184e-05 | 1.7373e-08 | -2.4082e-12 | 13080.4385 | 38.3576 | 20.7984 | 0.028479 | -9.5074e-06 | 1.4541e-09 | -8.3592e-14 | 5234.981 | -80.3593 | 97.1817
c6h11-31 | 300 | 1386 | 5000 | -0.95939 | 0.065352 | -4.2924e-05 | 1.4592e-08 | -2.0299e-12 | 15981.3272 | 35.7816 | 17.3005 | 0.024327 | -8.074e-06 | 1.2298e-09 | -7.0506e-14 | 9471.1056 | -62.8751 | 83.1546
mn78d | 300 | 1385 | 5000 | 2.6536 | 0.10729 | -7.2752e-05 | 2.5503e-08 | -3.6881e-12 | -36717.1615 | 24.3076 | 33.5297 | 0.037627 | -1.2835e-05 | 1.9881e-09 | -1.1519e-13 | -47736.8108 | -142.4784 | 168.2378
c9h17co-4 | 300 | 1383 | 5000 | 0.81341 | 0.10521 | -6.7977e-05 | 2.2266e-08 | -2.9538e-12 | -11774.2087 | 36.1015 | 31.256 | 0.038474 | -1.3062e-05 | 2.0209e-09 | -1.1705e-13 | -22824.9516 | -129.0184 | 153.2464
c8h15chco-4 | 300 | 1389 | 5000 | -1.5237 | 0.11725 | -8.8606e-05 | 3.4952e-08 | -5.645e-12 | -17412.7149 | 43.7799 | 32.2338 | 0.03547 | -1.1902e-05 | 1.8279e-09 | -1.054e-13 | -28830.9498 | -136.4638 | 152.2384
c7h13-31 | 300 | 1386 | 5000 | -1.1653 | 0.0777 | -5.1184e-05 | 1.7373e-08 | -2.4082e-12 | 13080.4385 | 38.3576 | 20.7984 | 0.028479 | -9.5074e-06 | 1.4541e-09 | -8.3592e-14 | 5234.981 | -80.3593 | 97.1817
mo67d | 300 | 1385 | 5000 | 2.8462 | 0.095235 | -6.4965e-05 | 2.3042e-08 | -3.3833e-12 | -33821.7131 | 21.7388 | 30.0265 | 0.033542 | -1.1418e-05 | 1.7653e-09 | -1.0214e-13 | -43489.2595 | -124.9592 | 154.2107
c9h17co-5 | 300 | 1383 | 5000 | 0.81341 | 0.10521 | -6.7977e-05 | 2.2266e-08 | -2.9538e-12 | -11774.2087 | 36.1015 | 31.256 | 0.038474 | -1.3062e-05 | 2.0209e-09 | -1.1705e-13 | -22824.9516 | -129.0184 | 153.2464
c8h15chco-5 | 300 | 1389 | 5000 | -1.5237 | 0.11725 | -8.8606e-05 | 3.4952e-08 | -5.645e-12 | -17412.7149 | 43.7799 | 32.2338 | 0.03547 | -1.1902e-05 | 1.8279e-09 | -1.054e-13 | -28830.9498 | -136.4638 | 152.2384
ms56d | 300 | 1386 | 5000 | 3.0386 | 0.08318 | -5.7179e-05 | 2.058e-08 | -3.0787e-12 | -30926.2494 | 19.1705 | 26.5234 | 0.029458 | -1e-05 | 1.5424e-09 | -8.9097e-14 | -39241.7087 | -107.4402 | 140.1836
mn58d | 300 | 1387 | 5000 | 0.047073 | 0.11438 | -8.0083e-05 | 2.9237e-08 | -4.4106e-12 | -41960.0528 | 36.9501 | 32.6466 | 0.039033 | -1.3239e-05 | 2.0402e-09 | -1.1778e-13 | -53393.2825 | -138.4707 | 168.2378
c9h17co-6 | 300 | 1383 | 5000 | 0.81341 | 0.10521 | -6.7977e-05 | 2.2266e-08 | -2.9538e-12 | -11774.2087 | 36.1015 | 31.256 | 0.038474 | -1.3062e-05 | 2.0209e-09 | -1.1705e-13 | -22824.9516 | -129.0184 | 153.2464
c8h15chco-6 | 300 | 1390 | 5000 | -2.3134 | 0.12032 | -9.1527e-05 | 3.6433e-08 | -5.9395e-12 | -17139.4102 | 46.4517 | 32.0363 | 0.036509 | -1.2245e-05 | 1.8762e-09 | -1.0797e-13 | -28698.8322 | -136.7446 | 152.2384
mh45d | 300 | 1387 | 5000 | 3.1889 | 0.070157 | -4.8153e-05 | 1.7517e-08 | -2.6671e-12 | -27984.9501 | 17.0816 | 22.513 | 0.025674 | -8.658e-06 | 1.3286e-09 | -7.6474e-14 | -34810.1717 | -87.0174 | 126.1565
mn48d | 300 | 1386 | 5000 | 0.80546 | 0.11153 | -7.7722e-05 | 2.8289e-08 | -4.2595e-12 | -42229.2275 | 34.4157 | 32.5157 | 0.038391 | -1.2984e-05 | 1.9998e-09 | -1.1544e-13 | -53372.2121 | -136.2858 | 168.2378
c9h17co-7 | 300 | 1383 | 5000 | -1.3786 | 0.11393 | -7.658e-05 | 2.583e-08 | -3.4998e-12 | -10819.6988 | 44.4976 | 32.8202 | 0.037855 | -1.3001e-05 | 2.026e-09 | -1.1791e-13 | -23076.2443 | -140.5266 | 153.2464
c8h15chco-7 | 300 | 1393 | 5000 | -2.0709 | 0.12342 | -9.9407e-05 | 4.1936e-08 | -7.1823e-12 | -19434.3636 | 43.4968 | 32.778 | 0.034777 | -1.1491e-05 | 1.7479e-09 | -1.0018e-13 | -30786.1839 | -141.0545 | 152.2384
mf34d | 300 | 1388 | 5000 | 1.2382 | 0.066213 | -4.8141e-05 | 1.8175e-08 | -2.8224e-12 | -24129.2354 | 22.778 | 20.3898 | 0.02111 | -7.2242e-06 | 1.1175e-09 | -6.4645e-14 | -30750.2506 | -79.9616 | 112.1295
mn38d | 300 | 1386 | 5000 | -1.375 | 0.11864 | -8.4204e-05 | 3.0774e-08 | -4.6059e-12 | -41223.6441 | 43.1386 | 33.3859 | 0.038217 | -1.3046e-05 | 2.021e-09 | -1.1711e-13 | -53375.8136 | -143.8336 | 168.2378
c9h17co-8 | 300 | 1388 | 5000 | -0.56927 | 0.11706 | -8.6052e-05 | 3.3039e-08 | -5.2122e-12 | -15759.9183 | 38.0612 | 33.1152 | 0.036886 | -1.2393e-05 | 1.906e-09 | -1.1001e-13 | -27312.0631 | -142.3274 | 153.2464
c8h15chco-8 | 300 | 1388 | 5000 | 0.31878 | 0.11309 | -8.3848e-05 | 3.2368e-08 | -5.1281e-12 | -11900.6527 | 33.6902 | 33.1354 | 0.034844 | -1.1785e-05 | 1.8195e-09 | -1.0526e-13 | -23142.2583 | -142.003 | 152.2384
mb23d | 300 | 1391 | 5000 | 2.6064 | 0.051442 | -3.9124e-05 | 1.5873e-08 | -2.6611e-12 | -22682.548 | 17.4155 | 16.6636 | 0.016718 | -5.5835e-06 | 8.5054e-10 | -4.8712e-14 | -27393.2473 | -57.4417 | 98.1024
mn28d | 300 | 1386 | 5000 | 0.18939 | 0.11415 | -7.9989e-05 | 2.8873e-08 | -4.2723e-12 | -44241.6775 | 36.1589 | 33.6004 | 0.037455 | -1.2759e-05 | 1.9773e-09 | -1.1465e-13 | -55995.0127 | -143.7893 | 168.2378
peaoj | 300 | 1417 | 5000 | 0.43942 | 0.038241 | -3.5468e-05 | 1.6944e-08 | -3.139e-12 | -13990.2182 | 22.4145 | 10.4556 | 0.0085887 | -2.1761e-06 | 2.6765e-10 | -1.3148e-14 | -16750.8082 | -29.0066 | 71.0562
c8h15-28 | 300 | 1383 | 5000 | -0.33213 | 0.085572 | -5.3225e-05 | 1.6525e-08 | -2.0313e-12 | 9934.9701 | 35.9103 | 24.2308 | 0.032695 | -1.1026e-05 | 1.6981e-09 | -9.8061e-14 | 928.1726 | -97.6518 | 111.2087
c8h15-38 | 300 | 1385 | 5000 | -1.3663 | 0.089817 | -5.9135e-05 | 1.9989e-08 | -2.7545e-12 | 10185.8713 | 40.9613 | 24.2107 | 0.032677 | -1.0952e-05 | 1.6796e-09 | -9.6735e-14 | 1029.5515 | -97.3524 | 111.2087
c8h15-41 | 300 | 1385 | 5000 | -1.3663 | 0.089817 | -5.9135e-05 | 1.9989e-08 | -2.7545e-12 | 10185.8713 | 40.9613 | 24.2107 | 0.032677 | -1.0952e-05 | 1.6796e-09 | -9.6735e-14 | 1029.5515 | -97.3524 | 111.2087
c8h15-31 | 300 | 1385 | 5000 | -1.3663 | 0.089817 | -5.9135e-05 | 1.9989e-08 | -2.7545e-12 | 10185.8713 | 40.9613 | 24.2107 | 0.032677 | -1.0952e-05 | 1.6796e-09 | -9.6735e-14 | 1029.5515 | -97.3524 | 111.2087
c9h19o2-1 | 300 | 1381 | 5000 | 2.0565 | 0.10755 | -6.5749e-05 | 1.97e-08 | -2.2925e-12 | -26340.0407 | 29.8704 | 33.5111 | 0.041029 | -1.4003e-05 | 2.1749e-09 | -1.263e-13 | -38015.9208 | -141.6267 | 159.2506
c9h19o2-2 | 300 | 1383 | 5000 | 1.185 | 0.11256 | -7.3458e-05 | 2.4347e-08 | -3.2739e-12 | -27984.6473 | 32.9221 | 33.9135 | 0.040464 | -1.3739e-05 | 2.1274e-09 | -1.2331e-13 | -39827.0552 | -144.4687 | 159.2506
c9h19o2-3 | 300 | 1383 | 5000 | 1.185 | 0.11256 | -7.3458e-05 | 2.4347e-08 | -3.2739e-12 | -27984.6473 | 32.9221 | 33.9135 | 0.040464 | -1.3739e-05 | 2.1274e-09 | -1.2331e-13 | -39827.0552 | -144.4687 | 159.2506
c9h19o2-4 | 300 | 1383 | 5000 | 1.185 | 0.11256 | -7.3458e-05 | 2.4347e-08 | -3.2739e-12 | -27984.6473 | 32.9221 | 33.9135 | 0.040464 | -1.3739e-05 | 2.1274e-09 | -1.2331e-13 | -39827.0552 | -144.4687 | 159.2506
c9h19o2-5 | 300 | 1383 | 5000 | 1.185 | 0.11256 | -7.3458e-05 | 2.4347e-08 | -3.2739e-12 | -27984.6473 | 32.9221 | 33.9135 | 0.040464 | -1.3739e-05 | 2.1274e-09 | -1.2331e-13 | -39827.0552 | -144.4687 | 159.2506
c8h17o2-1 | 300 | 1381 | 5000 | 2.2495 | 0.095493 | -5.7962e-05 | 1.7238e-08 | -1.9876e-12 | -23444.6571 | 27.2999 | 30.0078 | 0.036945 | -1.2586e-05 | 1.9521e-09 | -1.1325e-13 | -33768.2827 | -124.1067 | 145.2235
c8h17o2-2 | 300 | 1383 | 5000 | 1.3776 | 0.1005 | -6.5673e-05 | 2.1886e-08 | -2.9693e-12 | -25089.2003 | 30.3535 | 30.4105 | 0.036379 | -1.2321e-05 | 1.9045e-09 | -1.1026e-13 | -35579.4867 | -126.9503 | 145.2235
c8h17o2-3 | 300 | 1383 | 5000 | 1.3776 | 0.1005 | -6.5673e-05 | 2.1886e-08 | -2.9693e-12 | -25089.2003 | 30.3535 | 30.4105 | 0.036379 | -1.2321e-05 | 1.9045e-09 | -1.1026e-13 | -35579.4867 | -126.9503 | 145.2235
c8h17o2-4 | 300 | 1383 | 5000 | 1.3776 | 0.1005 | -6.5673e-05 | 2.1886e-08 | -2.9693e-12 | -25089.2003 | 30.3535 | 30.4105 | 0.036379 | -1.2321e-05 | 1.9045e-09 | -1.1026e-13 | -35579.4867 | -126.9503 | 145.2235
c7h15o2-1 | 300 | 1388 | 5000 | 1.2089 | 0.088406 | -5.7986e-05 | 2.0357e-08 | -3.0646e-12 | -19291.8765 | 29.8117 | 25.2657 | 0.03508 | -1.2118e-05 | 1.8936e-09 | -1.1035e-13 | -28111.3392 | -100.7048 | 131.1964
c7h15o2-2 | 300 | 1390 | 5000 | 0.35525 | 0.094238 | -6.6696e-05 | 2.548e-08 | -4.1321e-12 | -21579.5254 | 32.9433 | 26.0536 | 0.034383 | -1.1871e-05 | 1.8545e-09 | -1.0805e-13 | -30684.2095 | -105.4076 | 131.1964
c7h15o2-3 | 300 | 1390 | 5000 | 0.35525 | 0.094238 | -6.6696e-05 | 2.548e-08 | -4.1321e-12 | -21579.5254 | 32.9433 | 26.0536 | 0.034383 | -1.1871e-05 | 1.8545e-09 | -1.0805e-13 | -30684.2095 | -105.4076 | 131.1964
c7h15o2-4 | 300 | 1390 | 5000 | 0.35525 | 0.094238 | -6.6696e-05 | 2.548e-08 | -4.1321e-12 | -21579.5254 | 32.2539 | 26.0536 | 0.034383 | -1.1871e-05 | 1.8545e-09 | -1.0805e-13 | -30684.2095 | -106.097 | 131.1964
c6h13o2-1 | 300 | 1387 | 5000 | 1.2428 | 0.077135 | -5.1155e-05 | 1.8324e-08 | -2.8306e-12 | -16577.6531 | 27.9519 | 22.1225 | 0.030561 | -1.0565e-05 | 1.6518e-09 | -9.6296e-14 | -24221.9722 | -85.256 | 117.1693
c6h13o2-2 | 300 | 1390 | 5000 | 0.52532 | 0.082329 | -5.8979e-05 | 2.2925e-08 | -3.7864e-12 | -18884.3662 | 29.7738 | 22.8578 | 0.029891 | -1.0324e-05 | 1.6131e-09 | -9.4003e-14 | -26768.2999 | -90.3306 | 117.1693
c6h13o2-3 | 300 | 1390 | 5000 | 0.52532 | 0.082329 | -5.8979e-05 | 2.2925e-08 | -3.7864e-12 | -18884.3662 | 29.7738 | 22.8578 | 0.029891 | -1.0324e-05 | 1.6131e-09 | -9.4003e-14 | -26768.2999 | -90.3306 | 117.1693
c5h11o2-1 | 300 | 1386 | 5000 | 1.3979 | 0.065279 | -4.3422e-05 | 1.5715e-08 | -2.4663e-12 | -13679.1222 | 25.5412 | 18.9703 | 0.026036 | -9.0071e-06 | 1.4089e-09 | -8.2162e-14 | -20125.3683 | -69.7478 | 103.1422
c5h11o2-2 | 300 | 1389 | 5000 | 0.71079 | 0.070352 | -5.1157e-05 | 2.0301e-08 | -3.4247e-12 | -15990.3126 | 27.9113 | 19.6656 | 0.025395 | -8.7748e-06 | 1.3715e-09 | -7.9935e-14 | -22652.1255 | -73.8934 | 103.1422
c5h11o2-3 | 300 | 1389 | 5000 | 0.71079 | 0.070352 | -5.1157e-05 | 2.0301e-08 | -3.4247e-12 | -15990.3126 | 27.9113 | 19.6656 | 0.025395 | -8.7748e-06 | 1.3715e-09 | -7.9935e-14 | -22652.1255 | -73.8934 | 103.1422
md10o2 | 300 | 1382 | 5000 | 5.3059 | 0.1282 | -8.0639e-05 | 2.5564e-08 | -3.2817e-12 | -69570.8927 | 19.9228 | 42.2671 | 0.048698 | -1.6701e-05 | 2.5967e-09 | -1.5081e-13 | -83193.7322 | -181.1845 | 217.2876
md9o2 | 300 | 1384 | 5000 | 4.4364 | 0.13321 | -8.8361e-05 | 3.0223e-08 | -4.2665e-12 | -71216.0785 | 22.963 | 42.6675 | 0.048136 | -1.6439e-05 | 2.5494e-09 | -1.4784e-13 | -85003.5553 | -184.0142 | 217.2876
md8o2 | 300 | 1384 | 5000 | 4.4364 | 0.13321 | -8.8361e-05 | 3.0223e-08 | -4.2665e-12 | -71216.0785 | 22.963 | 42.6675 | 0.048136 | -1.6439e-05 | 2.5494e-09 | -1.4784e-13 | -85003.5553 | -184.0142 | 217.2876
md7o2 | 300 | 1384 | 5000 | 4.4364 | 0.13321 | -8.8361e-05 | 3.0223e-08 | -4.2665e-12 | -71216.0785 | 22.963 | 42.6675 | 0.048136 | -1.6439e-05 | 2.5494e-09 | -1.4784e-13 | -85003.5553 | -184.0142 | 217.2876
md6o2 | 300 | 1384 | 5000 | 4.4364 | 0.13321 | -8.8361e-05 | 3.0223e-08 | -4.2665e-12 | -71216.0785 | 22.963 | 42.6675 | 0.048136 | -1.6439e-05 | 2.5494e-09 | -1.4784e-13 | -85003.5553 | -184.0142 | 217.2876
md5o2 | 300 | 1384 | 5000 | 4.4364 | 0.13321 | -8.8361e-05 | 3.0223e-08 | -4.2665e-12 | -71216.0785 | 22.963 | 42.6675 | 0.048136 | -1.6439e-05 | 2.5494e-09 | -1.4784e-13 | -85003.5553 | -184.0142 | 217.2876
md4o2 | 300 | 1384 | 5000 | 4.4364 | 0.13321 | -8.8361e-05 | 3.0223e-08 | -4.2665e-12 | -71216.0785 | 22.963 | 42.6675 | 0.048136 | -1.6439e-05 | 2.5494e-09 | -1.4784e-13 | -85003.5553 | -184.0142 | 217.2876
md3o2 | 300 | 1384 | 5000 | 4.4364 | 0.13321 | -8.8361e-05 | 3.0223e-08 | -4.2665e-12 | -71216.0785 | 22.963 | 42.6675 | 0.048136 | -1.6439e-05 | 2.5494e-09 | -1.4784e-13 | -85003.5553 | -184.0142 | 217.2876
md2o2 | 300 | 1384 | 5000 | 1.8885 | 0.1439 | -0.00010103 | 3.6285e-08 | -5.3308e-12 | -69713.8776 | 34.2607 | 44.7512 | 0.046076 | -1.5865e-05 | 2.477e-09 | -1.4433e-13 | -84857.6453 | -196.8082 | 217.2876
mdmo2 | 300 | 1386 | 5000 | 2.5303 | 0.14226 | -0.00010074 | 3.6988e-08 | -5.5967e-12 | -72432.8801 | 32.706 | 43.9752 | 0.046548 | -1.5892e-05 | 2.4669e-09 | -1.4319e-13 | -86981.2754 | -190.3513 | 217.2876
mn9o2 | 300 | 1382 | 5000 | 5.4994 | 0.11614 | -7.2842e-05 | 2.3097e-08 | -2.9756e-12 | -66675.5357 | 17.3501 | 38.7635 | 0.044615 | -1.5285e-05 | 2.374e-09 | -1.3777e-13 | -78946.2363 | -163.6634 | 203.2605
mn8o2 | 300 | 1384 | 5000 | 4.6298 | 0.12115 | -8.0567e-05 | 2.7757e-08 | -3.9609e-12 | -68320.7261 | 20.3907 | 39.164 | 0.044052 | -1.5022e-05 | 2.3267e-09 | -1.348e-13 | -80755.9872 | -166.4931 | 203.2605
mn7o2 | 300 | 1384 | 5000 | 4.6298 | 0.12115 | -8.0567e-05 | 2.7757e-08 | -3.9609e-12 | -68320.7261 | 20.3907 | 39.164 | 0.044052 | -1.5022e-05 | 2.3267e-09 | -1.348e-13 | -80755.9872 | -166.4931 | 203.2605
mn6o2 | 300 | 1384 | 5000 | 4.6298 | 0.12115 | -8.0567e-05 | 2.7757e-08 | -3.9609e-12 | -68320.7261 | 20.3907 | 39.164 | 0.044052 | -1.5022e-05 | 2.3267e-09 | -1.348e-13 | -80755.9872 | -166.4931 | 203.2605
mn5o2 | 300 | 1384 | 5000 | 4.6298 | 0.12115 | -8.0567e-05 | 2.7757e-08 | -3.9609e-12 | -68320.7261 | 20.3907 | 39.164 | 0.044052 | -1.5022e-05 | 2.3267e-09 | -1.348e-13 | -80755.9872 | -166.4931 | 203.2605
mn4o2 | 300 | 1384 | 5000 | 4.6298 | 0.12115 | -8.0567e-05 | 2.7757e-08 | -3.9609e-12 | -68320.7261 | 20.3907 | 39.164 | 0.044052 | -1.5022e-05 | 2.3267e-09 | -1.348e-13 | -80755.9872 | -166.4931 | 203.2605
mn3o2 | 300 | 1384 | 5000 | 4.6298 | 0.12115 | -8.0567e-05 | 2.7757e-08 | -3.9609e-12 | -68320.7261 | 20.3907 | 39.164 | 0.044052 | -1.5022e-05 | 2.3267e-09 | -1.348e-13 | -80755.9872 | -166.4931 | 203.2605
mn2o2 | 300 | 1385 | 5000 | 2.0813 | 0.13184 | -9.3238e-05 | 3.3822e-08 | -5.0257e-12 | -66818.4534 | 31.691 | 41.2479 | 0.041992 | -1.4447e-05 | 2.2542e-09 | -1.3128e-13 | -80610.1202 | -179.2887 | 203.2605
mnmo2 | 300 | 1386 | 5000 | 2.723 | 0.1302 | -9.2954e-05 | 3.4526e-08 | -5.2917e-12 | -69537.4497 | 30.1366 | 40.472 | 0.042463 | -1.4474e-05 | 2.2441e-09 | -1.3015e-13 | -82733.7604 | -172.8321 | 203.2605
mo8o2 | 300 | 1382 | 5000 | 5.6931 | 0.10408 | -6.5044e-05 | 2.0628e-08 | -2.6693e-12 | -63780.1871 | 14.7769 | 35.2599 | 0.040532 | -1.3868e-05 | 2.1513e-09 | -1.2473e-13 | -74698.753 | -146.1421 | 189.2334
mo7o2 | 300 | 1384 | 5000 | 4.8233 | 0.10909 | -7.2773e-05 | 2.5291e-08 | -3.6551e-12 | -65425.3834 | 17.8181 | 35.6604 | 0.039969 | -1.3605e-05 | 2.104e-09 | -1.2176e-13 | -76508.4159 | -148.9718 | 189.2334
mo6o2 | 300 | 1384 | 5000 | 4.8233 | 0.10909 | -7.2773e-05 | 2.5291e-08 | -3.6551e-12 | -65425.3834 | 17.8181 | 35.6604 | 0.039969 | -1.3605e-05 | 2.104e-09 | -1.2176e-13 | -76508.4159 | -148.9718 | 189.2334
mo5o2 | 300 | 1384 | 5000 | 4.8233 | 0.10909 | -7.2773e-05 | 2.5291e-08 | -3.6551e-12 | -65425.3834 | 17.8181 | 35.6604 | 0.039969 | -1.3605e-05 | 2.104e-09 | -1.2176e-13 | -76508.4159 | -148.9718 | 189.2334
mo4o2 | 300 | 1384 | 5000 | 4.8233 | 0.10909 | -7.2773e-05 | 2.5291e-08 | -3.6551e-12 | -65425.3834 | 17.8181 | 35.6604 | 0.039969 | -1.3605e-05 | 2.104e-09 | -1.2176e-13 | -76508.4159 | -148.9718 | 189.2334
mo3o2 | 300 | 1384 | 5000 | 4.8233 | 0.10909 | -7.2773e-05 | 2.5291e-08 | -3.6551e-12 | -65425.3834 | 17.8181 | 35.6604 | 0.039969 | -1.3605e-05 | 2.104e-09 | -1.2176e-13 | -76508.4159 | -148.9718 | 189.2334
mo2o2 | 300 | 1385 | 5000 | 2.274 | 0.11979 | -8.5449e-05 | 3.136e-08 | -4.7207e-12 | -63923.0233 | 29.1215 | 37.7447 | 0.037908 | -1.303e-05 | 2.0314e-09 | -1.1824e-13 | -76362.6011 | -161.7692 | 189.2334
mamo2 | 300 | 1387 | 5000 | 2.9157 | 0.11815 | -8.5166e-05 | 3.2063e-08 | -4.9868e-12 | -66642.012 | 27.5674 | 36.9689 | 0.038379 | -1.3057e-05 | 2.0213e-09 | -1.171e-13 | -78486.2533 | -155.313 | 189.2334
ms7o2 | 300 | 1382 | 5000 | 5.8869 | 0.092016 | -5.7244e-05 | 1.8158e-08 | -2.3627e-12 | -60884.8501 | 12.203 | 31.7562 | 0.036449 | -1.2452e-05 | 1.9286e-09 | -1.117e-13 | -70451.287 | -128.6203 | 175.2063
ms6o2 | 300 | 1385 | 5000 | 5.0168 | 0.09703 | -6.4978e-05 | 2.2824e-08 | -3.3493e-12 | -62530.0536 | 15.2449 | 32.1568 | 0.035886 | -1.2188e-05 | 1.8813e-09 | -1.0872e-13 | -72260.8405 | -131.4502 | 175.2063
ms5o2 | 300 | 1385 | 5000 | 5.0168 | 0.09703 | -6.4978e-05 | 2.2824e-08 | -3.3493e-12 | -62530.0536 | 15.2449 | 32.1568 | 0.035886 | -1.2188e-05 | 1.8813e-09 | -1.0872e-13 | -72260.8405 | -131.4502 | 175.2063
ms4o2 | 300 | 1385 | 5000 | 5.0168 | 0.09703 | -6.4978e-05 | 2.2824e-08 | -3.3493e-12 | -62530.0536 | 15.2449 | 32.1568 | 0.035886 | -1.2188e-05 | 1.8813e-09 | -1.0872e-13 | -72260.8405 | -131.4502 | 175.2063
ms3o2 | 300 | 1385 | 5000 | 5.0168 | 0.09703 | -6.4978e-05 | 2.2824e-08 | -3.3493e-12 | -62530.0536 | 15.2449 | 32.1568 | 0.035886 | -1.2188e-05 | 1.8813e-09 | -1.0872e-13 | -72260.8405 | -131.4502 | 175.2063
ms2o2 | 300 | 1386 | 5000 | 2.4668 | 0.10773 | -7.7661e-05 | 2.8897e-08 | -4.4157e-12 | -61027.5853 | 26.5522 | 34.2415 | 0.033824 | -1.1613e-05 | 1.8086e-09 | -1.052e-13 | -72115.0904 | -144.25 | 175.2063
msmo2 | 300 | 1387 | 5000 | 3.1083 | 0.10609 | -7.7379e-05 | 2.9601e-08 | -4.6819e-12 | -63746.5647 | 24.9986 | 33.4658 | 0.034295 | -1.164e-05 | 1.7985e-09 | -1.0406e-13 | -74238.7577 | -137.7941 | 175.2063
mh6o2 | 300 | 1382 | 5000 | 6.0809 | 0.079952 | -4.9441e-05 | 1.5686e-08 | -2.0557e-12 | -57989.5293 | 9.6283 | 28.2523 | 0.032367 | -1.1035e-05 | 1.706e-09 | -9.8661e-14 | -66203.8453 | -111.0982 | 161.1793
mh5o2 | 300 | 1385 | 5000 | 5.2106 | 0.084969 | -5.7181e-05 | 2.0357e-08 | -3.0432e-12 | -59634.7422 | 12.671 | 28.653 | 0.031803 | -1.0771e-05 | 1.6586e-09 | -9.5681e-14 | -68013.2593 | -113.9281 | 161.1793
mh4o2 | 300 | 1385 | 5000 | 5.2106 | 0.084969 | -5.7181e-05 | 2.0357e-08 | -3.0432e-12 | -59634.7422 | 12.671 | 28.653 | 0.031803 | -1.0771e-05 | 1.6586e-09 | -9.5681e-14 | -68013.2593 | -113.9281 | 161.1793
mh3o2 | 300 | 1385 | 5000 | 5.2106 | 0.084969 | -5.7181e-05 | 2.0357e-08 | -3.0432e-12 | -59634.7422 | 12.671 | 28.653 | 0.031803 | -1.0771e-05 | 1.6586e-09 | -9.5681e-14 | -68013.2593 | -113.9281 | 161.1793
mh2o2 | 300 | 1386 | 5000 | 2.6594 | 0.095676 | -6.9873e-05 | 2.6435e-08 | -4.1108e-12 | -58132.1361 | 23.9833 | 30.7383 | 0.02974 | -1.0196e-05 | 1.5858e-09 | -9.215e-14 | -67867.5913 | -126.7308 | 161.1793
mhmo2 | 300 | 1388 | 5000 | 3.3008 | 0.094036 | -6.9593e-05 | 2.714e-08 | -4.3771e-12 | -60851.1035 | 22.4302 | 29.9627 | 0.030211 | -1.0222e-05 | 1.5756e-09 | -9.101e-14 | -69991.2778 | -120.2756 | 161.1793
mf5o2 | 300 | 1383 | 5000 | 6.2752 | 0.067884 | -4.1633e-05 | 1.3211e-08 | -1.7481e-12 | -55094.2323 | 7.0522 | 24.7483 | 0.028285 | -9.619e-06 | 1.4834e-09 | -8.563e-14 | -61956.4401 | -93.5753 | 147.1522
mf4o2 | 300 | 1386 | 5000 | 5.4046 | 0.072905 | -4.9381e-05 | 1.7887e-08 | -2.7368e-12 | -56739.4576 | 10.096 | 25.1491 | 0.02772 | -9.355e-06 | 1.4359e-09 | -8.2645e-14 | -63765.6696 | -96.4053 | 147.1522
mf3o2 | 300 | 1386 | 5000 | 5.4046 | 0.072905 | -4.9381e-05 | 1.7887e-08 | -2.7368e-12 | -56739.4576 | 10.096 | 25.1491 | 0.02772 | -9.355e-06 | 1.4359e-09 | -8.2645e-14 | -63765.6696 | -96.4053 | 147.1522
mf2o2 | 300 | 1387 | 5000 | 2.8519 | 0.083621 | -6.2086e-05 | 2.3973e-08 | -3.8059e-12 | -55236.6704 | 21.4148 | 27.2352 | 0.025656 | -8.7785e-06 | 1.363e-09 | -7.9105e-14 | -63620.1095 | -109.212 | 147.1522
mfmo2 | 300 | 1389 | 5000 | 3.4932 | 0.081982 | -6.1807e-05 | 2.4679e-08 | -4.0724e-12 | -57955.6221 | 19.8624 | 26.4597 | 0.026126 | -8.805e-06 | 1.3528e-09 | -7.7963e-14 | -65743.821 | -102.7574 | 147.1522
mb4o2 | 300 | 1378 | 5000 | 6.0246 | 0.052934 | -2.771e-05 | 6.4788e-09 | -4.8753e-13 | -51370.1878 | 7.6953 | 21.2058 | 0.02399 | -8.3652e-06 | 1.3155e-09 | -7.7006e-14 | -57435.8281 | -76.3887 | 133.1251
mb3o2 | 300 | 1382 | 5000 | 5.2942 | 0.05783 | -3.5416e-05 | 1.1189e-08 | -1.4958e-12 | -53424.4911 | 9.3214 | 21.6332 | 0.023552 | -8.1972e-06 | 1.2875e-09 | -7.5298e-14 | -59622.24 | -80.0364 | 133.1251
mb2o2 | 300 | 1389 | 5000 | 3.1916 | 0.070437 | -5.1979e-05 | 1.9889e-08 | -3.1384e-12 | -51280.3874 | 17.6614 | 23.9858 | 0.021585 | -7.5274e-06 | 1.184e-09 | -6.9321e-14 | -58513.6568 | -93.9865 | 133.1251
mbmo2 | 300 | 1390 | 5000 | 3.92 | 0.068294 | -5.1623e-05 | 2.0859e-08 | -3.5207e-12 | -54054.3953 | 15.8577 | 22.9983 | 0.022221 | -7.6997e-06 | 1.2058e-09 | -7.0377e-14 | -60624.4269 | -86.2311 | 133.1251
mp3o2 | 300 | 1384 | 5000 | 6.6659 | 0.043736 | -2.5994e-05 | 8.2454e-09 | -1.1294e-12 | -49303.7749 | 1.8923 | 17.7394 | 0.020123 | -6.7881e-06 | 1.0384e-09 | -5.9583e-14 | -53461.8432 | -58.5255 | 119.098
mp2o2 | 300 | 1390 | 5000 | 3.2364 | 0.059513 | -4.6515e-05 | 1.905e-08 | -3.1964e-12 | -49445.6437 | 16.2807 | 20.2293 | 0.017487 | -5.9437e-06 | 9.1731e-10 | -5.3011e-14 | -55125.2455 | -74.1758 | 119.098
mpmo2 | 300 | 1392 | 5000 | 3.8771 | 0.057877 | -4.6241e-05 | 1.9759e-08 | -3.4636e-12 | -52164.5425 | 14.7306 | 19.4543 | 0.017956 | -5.9698e-06 | 9.0707e-10 | -5.1866e-14 | -57249.0414 | -67.7237 | 119.098
me2o2 | 300 | 1391 | 5000 | 3.4882 | 0.046668 | -3.7476e-05 | 1.5758e-08 | -2.7026e-12 | -44212.1204 | 14.5677 | 16.7443 | 0.013244 | -4.4942e-06 | 6.9247e-10 | -3.9971e-14 | -48577.762 | -55.7685 | 105.0709
memo2 | 300 | 1386 | 5000 | 3.7532 | 0.044618 | -3.3638e-05 | 1.2945e-08 | -2.0309e-12 | -48959.4472 | 14.0553 | 17.3391 | 0.012494 | -4.3687e-06 | 6.8842e-10 | -4.0347e-14 | -53639.5099 | -58.7753 | 105.0709
ch3ocooo | 300 | 1375 | 5000 | 6.2358 | 0.023641 | -1.2416e-05 | 2.6064e-09 | -1.0334e-13 | -43429.4527 | 2.5159 | 13.4542 | 0.0099733 | -3.6398e-06 | 5.8174e-10 | -3.4288e-14 | -46297.3616 | -37.4553 | 91.0438
c9h19cooo | 300 | 1377 | 5000 | 4.8942 | 0.1077 | -6.0328e-05 | 1.4907e-08 | -1.1156e-12 | -53708.8278 | 18.7211 | 37.5866 | 0.042606 | -1.4841e-05 | 2.334e-09 | -1.3659e-13 | -66269.961 | -160.996 | 187.2611
md8o | 300 | 1384 | 5000 | 1.834 | 0.13667 | -9.3149e-05 | 3.2637e-08 | -4.6975e-12 | -69026.1402 | 32.6792 | 41.6444 | 0.046859 | -1.6042e-05 | 2.4913e-09 | -1.446e-13 | -83221.7422 | -182.349 | 201.2882
md7o | 300 | 1384 | 5000 | 1.834 | 0.13667 | -9.3149e-05 | 3.2637e-08 | -4.6975e-12 | -69026.1402 | 32.6792 | 41.6444 | 0.046859 | -1.6042e-05 | 2.4913e-09 | -1.446e-13 | -83221.7422 | -182.349 | 201.2882
md6o | 300 | 1384 | 5000 | 1.834 | 0.13667 | -9.3149e-05 | 3.2637e-08 | -4.6975e-12 | -69026.1402 | 32.6792 | 41.6444 | 0.046859 | -1.6042e-05 | 2.4913e-09 | -1.446e-13 | -83221.7422 | -182.349 | 201.2882
md5o | 300 | 1384 | 5000 | 1.834 | 0.13667 | -9.3149e-05 | 3.2637e-08 | -4.6975e-12 | -69026.1402 | 32.6792 | 41.6444 | 0.046859 | -1.6042e-05 | 2.4913e-09 | -1.446e-13 | -83221.7422 | -182.349 | 201.2882
md4o | 300 | 1384 | 5000 | 1.834 | 0.13667 | -9.3149e-05 | 3.2637e-08 | -4.6975e-12 | -69026.1402 | 32.6792 | 41.6444 | 0.046859 | -1.6042e-05 | 2.4913e-09 | -1.446e-13 | -83221.7422 | -182.349 | 201.2882
md3o | 300 | 1384 | 5000 | 1.834 | 0.13667 | -9.3149e-05 | 3.2637e-08 | -4.6975e-12 | -69026.1402 | 32.6792 | 41.6444 | 0.046859 | -1.6042e-05 | 2.4913e-09 | -1.446e-13 | -83221.7422 | -182.349 | 201.2882
md2o | 300 | 1384 | 5000 | -0.056487 | 0.14281 | -9.9292e-05 | 3.5129e-08 | -5.0623e-12 | -67946.0177 | 42.1388 | 42.6044 | 0.046018 | -1.5858e-05 | 2.475e-09 | -1.4415e-13 | -83062.8284 | -188.0244 | 201.2882
mdmo | 300 | 1379 | 5000 | 3.8787 | 0.12576 | -7.6246e-05 | 2.2151e-08 | -2.432e-12 | -71358.9582 | 23.0914 | 41.5608 | 0.047104 | -1.6356e-05 | 2.5641e-09 | -1.4973e-13 | -85458.8941 | -182.7435 | 201.2882
me2o | 300 | 1384 | 5000 | -3.1545 | 0.063218 | -6.0361e-05 | 2.9185e-08 | -5.5797e-12 | -40953.2664 | 44.0616 | 15.2941 | 0.012203 | -4.2898e-06 | 6.7771e-10 | -3.9803e-14 | -46654.3023 | -52.3593 | 89.0715
md10ooh | 300 | 1381 | 5000 | 4.3926 | 0.13669 | -8.7873e-05 | 2.8011e-08 | -3.5597e-12 | -86425.8152 | 23.4755 | 45.4026 | 0.048197 | -1.6737e-05 | 2.6253e-09 | -1.5338e-13 | -101467.686 | -199.4875 | 218.2956
md9ooh | 300 | 1383 | 5000 | 3.5244 | 0.14169 | -9.5577e-05 | 3.2659e-08 | -4.5421e-12 | -88071.0778 | 26.5107 | 45.8019 | 0.047637 | -1.6475e-05 | 2.5783e-09 | -1.5043e-13 | -103277.553 | -202.3118 | 218.2956
md8ooh | 300 | 1383 | 5000 | 3.5244 | 0.14169 | -9.5577e-05 | 3.2659e-08 | -4.5421e-12 | -88071.0778 | 26.5107 | 45.8019 | 0.047637 | -1.6475e-05 | 2.5783e-09 | -1.5043e-13 | -103277.553 | -202.3118 | 218.2956
md7ooh | 300 | 1383 | 5000 | 3.5244 | 0.14169 | -9.5577e-05 | 3.2659e-08 | -4.5421e-12 | -88071.0778 | 26.5107 | 45.8019 | 0.047637 | -1.6475e-05 | 2.5783e-09 | -1.5043e-13 | -103277.553 | -202.3118 | 218.2956
md6ooh | 300 | 1383 | 5000 | 3.5244 | 0.14169 | -9.5577e-05 | 3.2659e-08 | -4.5421e-12 | -88071.0778 | 26.5107 | 45.8019 | 0.047637 | -1.6475e-05 | 2.5783e-09 | -1.5043e-13 | -103277.553 | -202.3118 | 218.2956
md5ooh | 300 | 1383 | 5000 | 3.5244 | 0.14169 | -9.5577e-05 | 3.2659e-08 | -4.5421e-12 | -88071.0778 | 26.5107 | 45.8019 | 0.047637 | -1.6475e-05 | 2.5783e-09 | -1.5043e-13 | -103277.553 | -202.3118 | 218.2956
md4ooh | 300 | 1383 | 5000 | 3.5244 | 0.14169 | -9.5577e-05 | 3.2659e-08 | -4.5421e-12 | -88071.0778 | 26.5107 | 45.8019 | 0.047637 | -1.6475e-05 | 2.5783e-09 | -1.5043e-13 | -103277.553 | -202.3118 | 218.2956
md3ooh | 300 | 1383 | 5000 | 3.5244 | 0.14169 | -9.5577e-05 | 3.2659e-08 | -4.5421e-12 | -88071.0778 | 26.5107 | 45.8019 | 0.047637 | -1.6475e-05 | 2.5783e-09 | -1.5043e-13 | -103277.553 | -202.3118 | 218.2956
md2ooh | 300 | 1384 | 5000 | 0.97817 | 0.15236 | -0.00010822 | 3.8706e-08 | -5.6033e-12 | -86568.9756 | 37.8018 | 47.884 | 0.045582 | -1.5903e-05 | 2.5062e-09 | -1.4694e-13 | -103131.709 | -215.0987 | 218.2956
mdmooh | 300 | 1385 | 5000 | 1.6202 | 0.15072 | -0.00010793 | 3.9408e-08 | -5.8689e-12 | -89288.0013 | 36.2461 | 47.1078 | 0.046053 | -1.593e-05 | 2.4962e-09 | -1.4581e-13 | -105255.304 | -208.6408 | 218.2956
eaoj | 300 | 1383 | 5000 | 1.4366 | 0.02446 | -1.6394e-05 | 5.3747e-09 | -6.8664e-13 | -24219.4035 | 17.1926 | 8.9862 | 0.0077532 | -2.6706e-06 | 4.165e-10 | -2.4251e-14 | -26918.9787 | -23.6586 | 59.045
ea | 300 | 1390 | 5000 | 0.86041 | 0.029894 | -2.1483e-05 | 8.0051e-09 | -1.2014e-12 | -53388.5511 | 18.6615 | 9.4351 | 0.0094253 | -2.9424e-06 | 4.3169e-10 | -2.4221e-14 | -56284.5995 | -27.1722 | 60.053
paoj | 300 | 1396 | 5000 | 1.531 | 0.0379 | -2.9278e-05 | 1.2351e-08 | -2.1518e-12 | -27421.5991 | 17.9927 | 11.1285 | 0.013167 | -4.2474e-06 | 6.3075e-10 | -3.5494e-14 | -30533.473 | -32.7485 | 73.0721
pa | 300 | 1397 | 5000 | 1.004 | 0.042972 | -3.3641e-05 | 1.4447e-08 | -2.5545e-12 | -56594.7243 | 19.2617 | 11.6808 | 0.014966 | -4.774e-06 | 7.0389e-10 | -3.9421e-14 | -60006.5731 | -37.0096 | 74.0801
baoj | 300 | 1392 | 5000 | 1.3442 | 0.0499 | -3.6987e-05 | 1.4772e-08 | -2.4492e-12 | -30316.9189 | 20.5419 | 14.6157 | 0.017269 | -5.673e-06 | 8.5504e-10 | -4.863e-14 | -34776.3831 | -50.1797 | 87.0992
ba | 300 | 1393 | 5000 | 0.81962 | 0.054976 | -4.1356e-05 | 1.6871e-08 | -2.8527e-12 | -59490.89 | 21.7963 | 15.1714 | 0.01907 | -6.2008e-06 | 9.2843e-10 | -5.2574e-14 | -64250.7939 | -54.461 | 88.1072
faoj | 300 | 1390 | 5000 | 1.14 | 0.061502 | -4.4163e-05 | 1.6916e-08 | -2.6937e-12 | -33193.5396 | 23.2876 | 17.9147 | 0.02147 | -7.12e-06 | 1.0815e-09 | -6.1854e-14 | -38952.0653 | -66.5337 | 101.1263
fa | 300 | 1391 | 5000 | 0.63212 | 0.066994 | -4.909e-05 | 1.9306e-08 | -3.1526e-12 | -62386.6014 | 24.3452 | 18.6647 | 0.023167 | -7.6245e-06 | 1.1524e-09 | -6.5692e-14 | -68495.6457 | -71.9268 | 102.1342
haoj | 300 | 1388 | 5000 | 0.94964 | 0.073312 | -5.1621e-05 | 1.9209e-08 | -2.9672e-12 | -36081.3568 | 25.9036 | 21.3136 | 0.025625 | -8.5582e-06 | 1.3072e-09 | -7.5055e-14 | -43163.1101 | -83.4596 | 115.1534
ha | 300 | 1389 | 5000 | 0.42366 | 0.078449 | -5.607e-05 | 2.1348e-08 | -3.3778e-12 | -65257.0031 | 27.1508 | 21.8975 | 0.027404 | -9.0801e-06 | 1.3799e-09 | -7.8961e-14 | -72647.8023 | -87.902 | 116.1613
saoj | 300 | 1387 | 5000 | 0.76008 | 0.08512 | -5.9075e-05 | 2.1501e-08 | -3.2405e-12 | -38969.3234 | 28.5156 | 24.7113 | 0.029781 | -9.997e-06 | 1.5331e-09 | -8.8261e-14 | -47373.702 | -100.3793 | 129.1805
sa | 300 | 1388 | 5000 | 0.23338 | 0.09026 | -6.3529e-05 | 2.3641e-08 | -3.6513e-12 | -68144.8524 | 29.7662 | 25.2965 | 0.031559 | -1.0518e-05 | 1.6056e-09 | -9.2162e-14 | -76858.8885 | -104.8286 | 130.1884
oaoj | 300 | 1386 | 5000 | 0.58441 | 0.09808 | -6.8075e-05 | 2.4588e-08 | -3.6631e-12 | -41900.4886 | 30.7669 | 28.6232 | 0.033623 | -1.1353e-05 | 1.7483e-09 | -1.0094e-13 | -51766.1547 | -120.2319 | 143.2075
oa | 300 | 1387 | 5000 | 0.06077 | 0.10301 | -7.2247e-05 | 2.6585e-08 | -4.0474e-12 | -71069.822 | 32.0514 | 29.1179 | 0.035465 | -1.1893e-05 | 1.8235e-09 | -1.0498e-13 | -81219.5618 | -124.167 | 144.2155
naoj | 300 | 1386 | 5000 | 0.39272 | 0.11013 | -7.5857e-05 | 2.7048e-08 | -3.9676e-12 | -44796.0961 | 33.3314 | 32.1259 | 0.037709 | -1.2771e-05 | 1.9713e-09 | -1.14e-13 | -56013.6685 | -137.7491 | 157.2346
na | 300 | 1386 | 5000 | -0.12825 | 0.11517 | -8.018e-05 | 2.9122e-08 | -4.3667e-12 | -73970.0309 | 34.5732 | 32.6715 | 0.039522 | -1.3304e-05 | 2.0456e-09 | -1.18e-13 | -85485.0906 | -141.9749 | 158.2426
da | 300 | 1386 | 5000 | -0.31977 | 0.12723 | -8.7961e-05 | 3.1581e-08 | -4.671e-12 | -76865.6595 | 37.1369 | 36.174 | 0.043608 | -1.4722e-05 | 2.2686e-09 | -1.3106e-13 | -89732.5543 | -159.491 | 172.2697
c9h18ooh1-2 | 300 | 1373 | 5000 | 2.6759 | 0.10494 | -5.859e-05 | 1.3159e-08 | -5.7273e-13 | -19942.3585 | 29.67 | 37.195 | 0.037193 | -1.3249e-05 | 2.1209e-09 | -1.2564e-13 | -33232.0413 | -160.32 | 159.2506
c9h18ooh1-3 | 300 | 1373 | 5000 | 2.6759 | 0.10494 | -5.859e-05 | 1.3159e-08 | -5.7273e-13 | -19942.3585 | 29.67 | 37.195 | 0.037193 | -1.3249e-05 | 2.1209e-09 | -1.2564e-13 | -33232.0413 | -160.32 | 159.2506
c9h18ooh1-4 | 300 | 1373 | 5000 | 2.6759 | 0.10494 | -5.859e-05 | 1.3159e-08 | -5.7273e-13 | -19942.3585 | 29.67 | 37.195 | 0.037193 | -1.3249e-05 | 2.1209e-09 | -1.2564e-13 | -33232.0413 | -160.32 | 159.2506
c9h18ooh1-5 | 300 | 1373 | 5000 | 2.6759 | 0.10494 | -5.859e-05 | 1.3159e-08 | -5.7273e-13 | -19942.3585 | 29.67 | 37.195 | 0.037193 | -1.3249e-05 | 2.1209e-09 | -1.2564e-13 | -33232.0413 | -160.32 | 159.2506
c9h18ooh2-1 | 300 | 1382 | 5000 | 1.0553 | 0.11647 | -7.8245e-05 | 2.6226e-08 | -3.52e-12 | -20230.2616 | 34.9906 | 36.5401 | 0.037989 | -1.3128e-05 | 2.0583e-09 | -1.203e-13 | -33002.7824 | -157.1684 | 159.2506
c9h18ooh2-3 | 300 | 1375 | 5000 | 1.815 | 0.1099 | -6.6241e-05 | 1.7776e-08 | -1.549e-12 | -21588.5932 | 32.6722 | 37.5905 | 0.03664 | -1.2992e-05 | 2.0746e-09 | -1.2273e-13 | -35041.1359 | -163.1244 | 159.2506
c9h18ooh2-4 | 300 | 1375 | 5000 | 1.815 | 0.1099 | -6.6241e-05 | 1.7776e-08 | -1.549e-12 | -21588.5932 | 32.6722 | 37.5905 | 0.03664 | -1.2992e-05 | 2.0746e-09 | -1.2273e-13 | -35041.1359 | -163.1244 | 159.2506
c9h18ooh2-5 | 300 | 1375 | 5000 | 1.815 | 0.1099 | -6.6241e-05 | 1.7776e-08 | -1.549e-12 | -21588.5932 | 32.6722 | 37.5905 | 0.03664 | -1.2992e-05 | 2.0746e-09 | -1.2273e-13 | -35041.1359 | -163.1244 | 159.2506
c9h18ooh2-6 | 300 | 1375 | 5000 | 1.815 | 0.1099 | -6.6241e-05 | 1.7776e-08 | -1.549e-12 | -21588.5932 | 32.6722 | 37.5905 | 0.03664 | -1.2992e-05 | 2.0746e-09 | -1.2273e-13 | -35041.1359 | -163.1244 | 159.2506
c9h18ooh3-1 | 300 | 1382 | 5000 | 1.0553 | 0.11647 | -7.8245e-05 | 2.6226e-08 | -3.52e-12 | -20230.2616 | 34.9906 | 36.5401 | 0.037989 | -1.3128e-05 | 2.0583e-09 | -1.203e-13 | -33002.7824 | -157.1684 | 159.2506
c9h18ooh3-2 | 300 | 1375 | 5000 | 1.815 | 0.1099 | -6.6241e-05 | 1.7776e-08 | -1.549e-12 | -21588.5932 | 32.6722 | 37.5905 | 0.03664 | -1.2992e-05 | 2.0746e-09 | -1.2273e-13 | -35041.1359 | -163.1244 | 159.2506
c9h18ooh3-4 | 300 | 1375 | 5000 | 1.815 | 0.1099 | -6.6241e-05 | 1.7776e-08 | -1.549e-12 | -21588.5932 | 32.6722 | 37.5905 | 0.03664 | -1.2992e-05 | 2.0746e-09 | -1.2273e-13 | -35041.1359 | -163.1244 | 159.2506
c9h18ooh3-5 | 300 | 1375 | 5000 | 1.815 | 0.1099 | -6.6241e-05 | 1.7776e-08 | -1.549e-12 | -21588.5932 | 32.6722 | 37.5905 | 0.03664 | -1.2992e-05 | 2.0746e-09 | -1.2273e-13 | -35041.1359 | -163.1244 | 159.2506
c9h18ooh3-6 | 300 | 1375 | 5000 | 1.815 | 0.1099 | -6.6241e-05 | 1.7776e-08 | -1.549e-12 | -21588.5932 | 32.6722 | 37.5905 | 0.03664 | -1.2992e-05 | 2.0746e-09 | -1.2273e-13 | -35041.1359 | -163.1244 | 159.2506
c9h18ooh3-7 | 300 | 1375 | 5000 | 1.815 | 0.1099 | -6.6241e-05 | 1.7776e-08 | -1.549e-12 | -21588.5932 | 32.6722 | 37.5905 | 0.03664 | -1.2992e-05 | 2.0746e-09 | -1.2273e-13 | -35041.1359 | -163.1244 | 159.2506
c9h18ooh4-1 | 300 | 1382 | 5000 | 1.0553 | 0.11647 | -7.8245e-05 | 2.6226e-08 | -3.52e-12 | -20230.2616 | 34.9906 | 36.5401 | 0.037989 | -1.3128e-05 | 2.0583e-09 | -1.203e-13 | -33002.7824 | -157.1684 | 159.2506
c9h18ooh4-2 | 300 | 1375 | 5000 | 1.815 | 0.1099 | -6.6241e-05 | 1.7776e-08 | -1.549e-12 | -21588.5932 | 32.6722 | 37.5905 | 0.03664 | -1.2992e-05 | 2.0746e-09 | -1.2273e-13 | -35041.1359 | -163.1244 | 159.2506
c9h18ooh4-3 | 300 | 1375 | 5000 | 1.815 | 0.1099 | -6.6241e-05 | 1.7776e-08 | -1.549e-12 | -21588.5932 | 32.6722 | 37.5905 | 0.03664 | -1.2992e-05 | 2.0746e-09 | -1.2273e-13 | -35041.1359 | -163.1244 | 159.2506
c9h18ooh4-5 | 300 | 1375 | 5000 | 1.815 | 0.1099 | -6.6241e-05 | 1.7776e-08 | -1.549e-12 | -21588.5932 | 32.6722 | 37.5905 | 0.03664 | -1.2992e-05 | 2.0746e-09 | -1.2273e-13 | -35041.1359 | -163.1244 | 159.2506
c9h18ooh4-6 | 300 | 1375 | 5000 | 1.815 | 0.1099 | -6.6241e-05 | 1.7776e-08 | -1.549e-12 | -21588.5932 | 32.6722 | 37.5905 | 0.03664 | -1.2992e-05 | 2.0746e-09 | -1.2273e-13 | -35041.1359 | -163.1244 | 159.2506
c9h18ooh4-7 | 300 | 1375 | 5000 | 1.815 | 0.1099 | -6.6241e-05 | 1.7776e-08 | -1.549e-12 | -21588.5932 | 32.6722 | 37.5905 | 0.03664 | -1.2992e-05 | 2.0746e-09 | -1.2273e-13 | -35041.1359 | -163.1244 | 159.2506
c9h18ooh4-8 | 300 | 1375 | 5000 | 1.815 | 0.1099 | -6.6241e-05 | 1.7776e-08 | -1.549e-12 | -21588.5932 | 32.6722 | 37.5905 | 0.03664 | -1.2992e-05 | 2.0746e-09 | -1.2273e-13 | -35041.1359 | -163.1244 | 159.2506
c9h18ooh5-1 | 300 | 1382 | 5000 | 1.0553 | 0.11647 | -7.8245e-05 | 2.6226e-08 | -3.52e-12 | -20230.2616 | 34.9906 | 36.5401 | 0.037989 | -1.3128e-05 | 2.0583e-09 | -1.203e-13 | -33002.7824 | -157.1684 | 159.2506
c9h18ooh5-2 | 300 | 1375 | 5000 | 1.815 | 0.1099 | -6.6241e-05 | 1.7776e-08 | -1.549e-12 | -21588.5932 | 32.6722 | 37.5905 | 0.03664 | -1.2992e-05 | 2.0746e-09 | -1.2273e-13 | -35041.1359 | -163.1244 | 159.2506
c9h18ooh5-3 | 300 | 1375 | 5000 | 1.815 | 0.1099 | -6.6241e-05 | 1.7776e-08 | -1.549e-12 | -21588.5932 | 32.6722 | 37.5905 | 0.03664 | -1.2992e-05 | 2.0746e-09 | -1.2273e-13 | -35041.1359 | -163.1244 | 159.2506
c9h18ooh5-4 | 300 | 1375 | 5000 | 1.815 | 0.1099 | -6.6241e-05 | 1.7776e-08 | -1.549e-12 | -21588.5932 | 32.6722 | 37.5905 | 0.03664 | -1.2992e-05 | 2.0746e-09 | -1.2273e-13 | -35041.1359 | -163.1244 | 159.2506
c8h16ooh1-2 | 300 | 1372 | 5000 | 2.8675 | 0.092886 | -5.0809e-05 | 1.07e-08 | -2.6841e-13 | -17046.77 | 27.1055 | 33.6925 | 0.033107 | -1.1831e-05 | 1.898e-09 | -1.1258e-13 | -28984.7145 | -142.8043 | 145.2235
c8h16ooh1-3 | 300 | 1372 | 5000 | 2.8675 | 0.092886 | -5.0809e-05 | 1.07e-08 | -2.6841e-13 | -17046.77 | 27.1055 | 33.6925 | 0.033107 | -1.1831e-05 | 1.898e-09 | -1.1258e-13 | -28984.7145 | -142.8043 | 145.2235
c8h16ooh1-4 | 300 | 1372 | 5000 | 2.8675 | 0.092886 | -5.0809e-05 | 1.07e-08 | -2.6841e-13 | -17046.77 | 27.1055 | 33.6925 | 0.033107 | -1.1831e-05 | 1.898e-09 | -1.1258e-13 | -28984.7145 | -142.8043 | 145.2235
c8h16ooh1-5 | 300 | 1372 | 5000 | 2.8675 | 0.092886 | -5.0809e-05 | 1.07e-08 | -2.6841e-13 | -17046.77 | 27.1055 | 33.6925 | 0.033107 | -1.1831e-05 | 1.898e-09 | -1.1258e-13 | -28984.7145 | -142.8043 | 145.2235
c8h16ooh2-1 | 300 | 1382 | 5000 | 1.2481 | 0.10441 | -7.0455e-05 | 2.3763e-08 | -3.2148e-12 | -17334.8362 | 32.4207 | 33.0368 | 0.033905 | -1.1711e-05 | 1.8355e-09 | -1.0726e-13 | -28755.2604 | -139.6488 | 145.2235
c8h16ooh2-3 | 300 | 1375 | 5000 | 2.0075 | 0.097844 | -5.8454e-05 | 1.5314e-08 | -1.2443e-12 | -18693.1375 | 30.1038 | 34.0875 | 0.032556 | -1.1574e-05 | 1.8517e-09 | -1.0968e-13 | -30793.6328 | -145.6058 | 145.2235
c8h16ooh2-4 | 300 | 1375 | 5000 | 2.0075 | 0.097844 | -5.8454e-05 | 1.5314e-08 | -1.2443e-12 | -18693.1375 | 30.1038 | 34.0875 | 0.032556 | -1.1574e-05 | 1.8517e-09 | -1.0968e-13 | -30793.6328 | -145.6058 | 145.2235
c8h16ooh2-5 | 300 | 1375 | 5000 | 2.0075 | 0.097844 | -5.8454e-05 | 1.5314e-08 | -1.2443e-12 | -18693.1375 | 30.1038 | 34.0875 | 0.032556 | -1.1574e-05 | 1.8517e-09 | -1.0968e-13 | -30793.6328 | -145.6058 | 145.2235
c8h16ooh2-6 | 300 | 1375 | 5000 | 2.0075 | 0.097844 | -5.8454e-05 | 1.5314e-08 | -1.2443e-12 | -18693.1375 | 30.1038 | 34.0875 | 0.032556 | -1.1574e-05 | 1.8517e-09 | -1.0968e-13 | -30793.6328 | -145.6058 | 145.2235
c8h16ooh3-1 | 300 | 1382 | 5000 | 1.2481 | 0.10441 | -7.0455e-05 | 2.3763e-08 | -3.2148e-12 | -17334.8362 | 32.4207 | 33.0368 | 0.033905 | -1.1711e-05 | 1.8355e-09 | -1.0726e-13 | -28755.2604 | -139.6488 | 145.2235
c8h16ooh3-2 | 300 | 1375 | 5000 | 2.0075 | 0.097844 | -5.8454e-05 | 1.5314e-08 | -1.2443e-12 | -18693.1375 | 30.1038 | 34.0875 | 0.032556 | -1.1574e-05 | 1.8517e-09 | -1.0968e-13 | -30793.6328 | -145.6058 | 145.2235
c8h16ooh3-4 | 300 | 1375 | 5000 | 2.0075 | 0.097844 | -5.8454e-05 | 1.5314e-08 | -1.2443e-12 | -18693.1375 | 30.1038 | 34.0875 | 0.032556 | -1.1574e-05 | 1.8517e-09 | -1.0968e-13 | -30793.6328 | -145.6058 | 145.2235
c8h16ooh3-5 | 300 | 1375 | 5000 | 2.0075 | 0.097844 | -5.8454e-05 | 1.5314e-08 | -1.2443e-12 | -18693.1375 | 30.1038 | 34.0875 | 0.032556 | -1.1574e-05 | 1.8517e-09 | -1.0968e-13 | -30793.6328 | -145.6058 | 145.2235
c8h16ooh3-6 | 300 | 1375 | 5000 | 2.0075 | 0.097844 | -5.8454e-05 | 1.5314e-08 | -1.2443e-12 | -18693.1375 | 30.1038 | 34.0875 | 0.032556 | -1.1574e-05 | 1.8517e-09 | -1.0968e-13 | -30793.6328 | -145.6058 | 145.2235
c8h16ooh3-7 | 300 | 1375 | 5000 | 2.0075 | 0.097844 | -5.8454e-05 | 1.5314e-08 | -1.2443e-12 | -18693.1375 | 30.1038 | 34.0875 | 0.032556 | -1.1574e-05 | 1.8517e-09 | -1.0968e-13 | -30793.6328 | -145.6058 | 145.2235
c8h16ooh4-1 | 300 | 1382 | 5000 | 1.2481 | 0.10441 | -7.0455e-05 | 2.3763e-08 | -3.2148e-12 | -17334.8362 | 32.4207 | 33.0368 | 0.033905 | -1.1711e-05 | 1.8355e-09 | -1.0726e-13 | -28755.2604 | -139.6488 | 145.2235
c8h16ooh4-2 | 300 | 1375 | 5000 | 2.0075 | 0.097844 | -5.8454e-05 | 1.5314e-08 | -1.2443e-12 | -18693.1375 | 30.1038 | 34.0875 | 0.032556 | -1.1574e-05 | 1.8517e-09 | -1.0968e-13 | -30793.6328 | -145.6058 | 145.2235
c8h16ooh4-3 | 300 | 1375 | 5000 | 2.0075 | 0.097844 | -5.8454e-05 | 1.5314e-08 | -1.2443e-12 | -18693.1375 | 30.1038 | 34.0875 | 0.032556 | -1.1574e-05 | 1.8517e-09 | -1.0968e-13 | -30793.6328 | -145.6058 | 145.2235
c8h16ooh4-5 | 300 | 1375 | 5000 | 2.0075 | 0.097844 | -5.8454e-05 | 1.5314e-08 | -1.2443e-12 | -18693.1375 | 30.1038 | 34.0875 | 0.032556 | -1.1574e-05 | 1.8517e-09 | -1.0968e-13 | -30793.6328 | -145.6058 | 145.2235
c8h16ooh4-6 | 300 | 1375 | 5000 | 2.0075 | 0.097844 | -5.8454e-05 | 1.5314e-08 | -1.2443e-12 | -18693.1375 | 30.1038 | 34.0875 | 0.032556 | -1.1574e-05 | 1.8517e-09 | -1.0968e-13 | -30793.6328 | -145.6058 | 145.2235
c8h16ooh4-7 | 300 | 1375 | 5000 | 2.0075 | 0.097844 | -5.8454e-05 | 1.5314e-08 | -1.2443e-12 | -18693.1375 | 30.1038 | 34.0875 | 0.032556 | -1.1574e-05 | 1.8517e-09 | -1.0968e-13 | -30793.6328 | -145.6058 | 145.2235
c8h16ooh4-8 | 300 | 1375 | 5000 | 1.2481 | 0.10441 | -7.0455e-05 | 2.3763e-08 | -3.2148e-12 | -17334.8362 | 32.4207 | 33.0368 | 0.033905 | -1.1711e-05 | 1.8355e-09 | -1.0726e-13 | -28755.2604 | -139.6488 | 145.2235
c7h14ooh1-2 | 300 | 1383 | 5000 | 1.1115 | 0.08916 | -5.6735e-05 | 1.7889e-08 | -2.2226e-12 | -12986.8314 | 32.92 | 27.229 | 0.032492 | -1.1126e-05 | 1.7293e-09 | -1.0043e-13 | -22497.707 | -108.9018 | 131.1964
c7h14ooh1-3 | 300 | 1383 | 5000 | 1.1115 | 0.08916 | -5.6735e-05 | 1.7889e-08 | -2.2226e-12 | -12986.8314 | 32.92 | 27.229 | 0.032492 | -1.1126e-05 | 1.7293e-09 | -1.0043e-13 | -22497.707 | -108.9018 | 131.1964
c7h14ooh1-4 | 300 | 1383 | 5000 | 1.1115 | 0.08916 | -5.6735e-05 | 1.7889e-08 | -2.2226e-12 | -12986.8314 | 32.92 | 27.229 | 0.032492 | -1.1126e-05 | 1.7293e-09 | -1.0043e-13 | -22497.707 | -108.9018 | 131.1964
c7h14ooh1-5 | 300 | 1383 | 5000 | 1.1115 | 0.08916 | -5.6735e-05 | 1.7889e-08 | -2.2226e-12 | -12986.8314 | 32.92 | 27.229 | 0.032492 | -1.1126e-05 | 1.7293e-09 | -1.0043e-13 | -22497.707 | -108.9018 | 131.1964
c7h14ooh2-1 | 300 | 1390 | 5000 | 0.15153 | 0.09843 | -7.2056e-05 | 2.7854e-08 | -4.4882e-12 | -14012.56 | 35.3721 | 28.1418 | 0.032381 | -1.1226e-05 | 1.7588e-09 | -1.0269e-13 | -23764.9208 | -114.8833 | 131.1964
c7h14ooh2-3 | 300 | 1389 | 5000 | 0.84979 | 0.092511 | -6.2536e-05 | 2.1788e-08 | -3.1272e-12 | -15364.0679 | 33.2997 | 27.4035 | 0.032753 | -1.1299e-05 | 1.7644e-09 | -1.0279e-13 | -24863.6651 | -110.202 | 131.1964
c7h14ooh2-4 | 300 | 1389 | 5000 | 0.84979 | 0.092511 | -6.2536e-05 | 2.1788e-08 | -3.1272e-12 | -15364.0679 | 33.2997 | 27.4035 | 0.032753 | -1.1299e-05 | 1.7644e-09 | -1.0279e-13 | -24863.6651 | -110.202 | 131.1964
c7h14ooh2-5 | 300 | 1389 | 5000 | 0.84979 | 0.092511 | -6.2536e-05 | 2.1788e-08 | -3.1272e-12 | -15364.0679 | 33.2997 | 27.4035 | 0.032753 | -1.1299e-05 | 1.7644e-09 | -1.0279e-13 | -24863.6651 | -110.202 | 131.1964
c7h14ooh2-6 | 300 | 1389 | 5000 | 0.84979 | 0.092511 | -6.2536e-05 | 2.1788e-08 | -3.1272e-12 | -15364.0679 | 33.2997 | 27.4035 | 0.032753 | -1.1299e-05 | 1.7644e-09 | -1.0279e-13 | -24863.6651 | -110.202 | 131.1964
c7h14ooh3-1 | 300 | 1390 | 5000 | 0.15153 | 0.09843 | -7.2056e-05 | 2.7854e-08 | -4.4882e-12 | -14012.56 | 35.3721 | 28.1418 | 0.032381 | -1.1226e-05 | 1.7588e-09 | -1.0269e-13 | -23764.9208 | -114.8833 | 131.1964
c7h14ooh3-2 | 300 | 1389 | 5000 | 0.84979 | 0.092511 | -6.2536e-05 | 2.1788e-08 | -3.1272e-12 | -15364.0679 | 33.2997 | 27.4035 | 0.032753 | -1.1299e-05 | 1.7644e-09 | -1.0279e-13 | -24863.6651 | -110.202 | 131.1964
c7h14ooh3-4 | 300 | 1389 | 5000 | 0.84979 | 0.092511 | -6.2536e-05 | 2.1788e-08 | -3.1272e-12 | -15364.0679 | 33.2997 | 27.4035 | 0.032753 | -1.1299e-05 | 1.7644e-09 | -1.0279e-13 | -24863.6651 | -110.202 | 131.1964
c7h14ooh3-5 | 300 | 1389 | 5000 | 0.84979 | 0.092511 | -6.2536e-05 | 2.1788e-08 | -3.1272e-12 | -15364.0679 | 33.2997 | 27.4035 | 0.032753 | -1.1299e-05 | 1.7644e-09 | -1.0279e-13 | -24863.6651 | -110.202 | 131.1964
c7h14ooh3-6 | 300 | 1389 | 5000 | 0.84979 | 0.092511 | -6.2536e-05 | 2.1788e-08 | -3.1272e-12 | -15364.0679 | 33.2997 | 27.4035 | 0.032753 | -1.1299e-05 | 1.7644e-09 | -1.0279e-13 | -24863.6651 | -110.202 | 131.1964
c7h14ooh3-7 | 300 | 1390 | 5000 | 0.15153 | 0.09843 | -7.2056e-05 | 2.7854e-08 | -4.4882e-12 | -14012.56 | 35.3721 | 28.1418 | 0.032381 | -1.1226e-05 | 1.7588e-09 | -1.0269e-13 | -23764.9208 | -114.8833 | 131.1964
c7h14ooh4-1 | 300 | 1390 | 5000 | 0.15153 | 0.09843 | -7.2056e-05 | 2.7854e-08 | -4.4882e-12 | -14012.56 | 34.6826 | 28.1418 | 0.032381 | -1.1226e-05 | 1.7588e-09 | -1.0269e-13 | -23764.9208 | -115.5728 | 131.1964
c7h14ooh4-2 | 300 | 1389 | 5000 | 0.84979 | 0.092511 | -6.2536e-05 | 2.1788e-08 | -3.1272e-12 | -15364.0679 | 32.6103 | 27.4035 | 0.032753 | -1.1299e-05 | 1.7644e-09 | -1.0279e-13 | -24863.6651 | -110.8915 | 131.1964
c7h14ooh4-3 | 300 | 1389 | 5000 | 0.84979 | 0.092511 | -6.2536e-05 | 2.1788e-08 | -3.1272e-12 | -15364.0679 | 32.6103 | 27.4035 | 0.032753 | -1.1299e-05 | 1.7644e-09 | -1.0279e-13 | -24863.6651 | -110.8915 | 131.1964
c6h12ooh1-2 | 300 | 1383 | 5000 | 1.4674 | 0.076393 | -4.7726e-05 | 1.4609e-08 | -1.7364e-12 | -10117.726 | 29.5852 | 23.9324 | 0.028254 | -9.701e-06 | 1.5105e-09 | -8.7826e-14 | -18365.9389 | -92.6287 | 117.1693
c6h12ooh1-3 | 300 | 1383 | 5000 | 1.4674 | 0.076393 | -4.7726e-05 | 1.4609e-08 | -1.7364e-12 | -10117.726 | 29.5852 | 23.9324 | 0.028254 | -9.701e-06 | 1.5105e-09 | -8.7826e-14 | -18365.9389 | -92.6287 | 117.1693
c6h12ooh1-4 | 300 | 1383 | 5000 | 1.4674 | 0.076393 | -4.7726e-05 | 1.4609e-08 | -1.7364e-12 | -10117.726 | 29.5852 | 23.9324 | 0.028254 | -9.701e-06 | 1.5105e-09 | -8.7826e-14 | -18365.9389 | -92.6287 | 117.1693
c6h12ooh1-5 | 300 | 1383 | 5000 | 1.4674 | 0.076393 | -4.7726e-05 | 1.4609e-08 | -1.7364e-12 | -10117.726 | 29.5852 | 23.9324 | 0.028254 | -9.701e-06 | 1.5105e-09 | -8.7826e-14 | -18365.9389 | -92.6287 | 117.1693
c6h12ooh2-1 | 300 | 1390 | 5000 | 0.32796 | 0.086494 | -6.4307e-05 | 2.5282e-08 | -4.1391e-12 | -11117.027 | 32.1731 | 24.9425 | 0.02789 | -9.6789e-06 | 1.5174e-09 | -8.8631e-14 | -19645.5693 | -99.7839 | 117.1693
c6h12ooh2-3 | 300 | 1389 | 5000 | 1.0185 | 0.080563 | -5.4652e-05 | 1.9095e-08 | -2.7474e-12 | -12466.6956 | 30.1432 | 24.2386 | 0.028261 | -9.7579e-06 | 1.5246e-09 | -8.8853e-14 | -20768.1322 | -95.3255 | 117.1693
c6h12ooh2-4 | 300 | 1389 | 5000 | 1.0185 | 0.080563 | -5.4652e-05 | 1.9095e-08 | -2.7474e-12 | -12466.6956 | 30.1432 | 24.2386 | 0.028261 | -9.7579e-06 | 1.5246e-09 | -8.8853e-14 | -20768.1322 | -95.3255 | 117.1693
c6h12ooh2-5 | 300 | 1389 | 5000 | 1.0185 | 0.080563 | -5.4652e-05 | 1.9095e-08 | -2.7474e-12 | -12466.6956 | 30.1432 | 24.2386 | 0.028261 | -9.7579e-06 | 1.5246e-09 | -8.8853e-14 | -20768.1322 | -95.3255 | 117.1693
c6h12ooh2-6 | 300 | 1390 | 5000 | 0.32796 | 0.086494 | -6.4307e-05 | 2.5282e-08 | -4.1391e-12 | -11117.027 | 32.1731 | 24.9425 | 0.02789 | -9.6789e-06 | 1.5174e-09 | -8.8631e-14 | -19645.5693 | -99.7839 | 117.1693
c6h12ooh3-1 | 300 | 1390 | 5000 | 0.32796 | 0.086494 | -6.4307e-05 | 2.5282e-08 | -4.1391e-12 | -11117.027 | 32.1731 | 24.9425 | 0.02789 | -9.6789e-06 | 1.5174e-09 | -8.8631e-14 | -19645.5693 | -99.7839 | 117.1693
c6h12ooh3-2 | 300 | 1389 | 5000 | 1.0185 | 0.080563 | -5.4652e-05 | 1.9095e-08 | -2.7474e-12 | -12466.6956 | 30.1432 | 24.2386 | 0.028261 | -9.7579e-06 | 1.5246e-09 | -8.8853e-14 | -20768.1322 | -95.3255 | 117.1693
c6h12ooh3-4 | 300 | 1389 | 5000 | 1.0185 | 0.080563 | -5.4652e-05 | 1.9095e-08 | -2.7474e-12 | -12466.6956 | 30.1432 | 24.2386 | 0.028261 | -9.7579e-06 | 1.5246e-09 | -8.8853e-14 | -20768.1322 | -95.3255 | 117.1693
c6h12ooh3-5 | 300 | 1389 | 5000 | 1.0185 | 0.080563 | -5.4652e-05 | 1.9095e-08 | -2.7474e-12 | -12466.6956 | 30.1432 | 24.2386 | 0.028261 | -9.7579e-06 | 1.5246e-09 | -8.8853e-14 | -20768.1322 | -95.3255 | 117.1693
c6h12ooh3-6 | 300 | 1390 | 5000 | 0.32796 | 0.086494 | -6.4307e-05 | 2.5282e-08 | -4.1391e-12 | -11117.027 | 32.1731 | 24.9425 | 0.02789 | -9.6789e-06 | 1.5174e-09 | -8.8631e-14 | -19645.5693 | -99.7839 | 117.1693
c5h10ooh1-2 | 300 | 1379 | 5000 | 1.663 | 0.064251 | -3.9412e-05 | 1.1535e-08 | -1.2513e-12 | -7222.8801 | 27.0064 | 20.9225 | 0.023486 | -8.0364e-06 | 1.2488e-09 | -7.2523e-14 | -14324.568 | -77.9153 | 103.1422
c5h10ooh1-3 | 300 | 1379 | 5000 | 1.663 | 0.064251 | -3.9412e-05 | 1.1535e-08 | -1.2513e-12 | -7222.8801 | 27.0064 | 20.9225 | 0.023486 | -8.0364e-06 | 1.2488e-09 | -7.2523e-14 | -14324.568 | -77.9153 | 103.1422
c5h10ooh1-4 | 300 | 1379 | 5000 | 1.663 | 0.064251 | -3.9412e-05 | 1.1535e-08 | -1.2513e-12 | -7222.8801 | 27.0064 | 20.9225 | 0.023486 | -8.0364e-06 | 1.2488e-09 | -7.2523e-14 | -14324.568 | -77.9153 | 103.1422
c5h10ooh1-5 | 300 | 1387 | 5000 | 1.2696 | 0.069217 | -4.8563e-05 | 1.8014e-08 | -2.8142e-12 | -5923.848 | 27.6018 | 21.0114 | 0.024056 | -8.3662e-06 | 1.3134e-09 | -7.6792e-14 | -12975.7849 | -78.933 | 103.1422
c5h10ooh2-1 | 300 | 1390 | 5000 | 0.51886 | 0.074493 | -5.6462e-05 | 2.2649e-08 | -3.7761e-12 | -8223.7259 | 30.2858 | 21.7441 | 0.023396 | -8.13e-06 | 1.2757e-09 | -7.456e-14 | -15526.0698 | -83.3092 | 103.1422
c5h10ooh2-3 | 300 | 1388 | 5000 | 1.2709 | 0.068296 | -4.6342e-05 | 1.614e-08 | -2.3088e-12 | -9583.3995 | 27.9668 | 21.0899 | 0.023717 | -8.1901e-06 | 1.2799e-09 | -7.4597e-14 | -16670.2092 | -79.1384 | 103.1422
c5h10ooh2-4 | 300 | 1388 | 5000 | 1.2709 | 0.068296 | -4.6342e-05 | 1.614e-08 | -2.3088e-12 | -9583.3995 | 27.9668 | 21.0899 | 0.023717 | -8.1901e-06 | 1.2799e-09 | -7.4597e-14 | -16670.2092 | -79.1384 | 103.1422
c5h10ooh2-5 | 300 | 1390 | 5000 | 0.51886 | 0.074493 | -5.6462e-05 | 2.2649e-08 | -3.7761e-12 | -8223.7259 | 30.2858 | 21.7441 | 0.023396 | -8.13e-06 | 1.2757e-09 | -7.456e-14 | -15526.0698 | -83.3092 | 103.1422
c5h10ooh3-1 | 300 | 1390 | 5000 | 0.51886 | 0.074493 | -5.6462e-05 | 2.2649e-08 | -3.7761e-12 | -8223.7259 | 30.2858 | 21.7441 | 0.023396 | -8.13e-06 | 1.2757e-09 | -7.456e-14 | -15526.0698 | -83.3092 | 103.1422
c5h10ooh3-2 | 300 | 1388 | 5000 | 1.2709 | 0.068296 | -4.6342e-05 | 1.614e-08 | -2.3088e-12 | -9583.3995 | 27.9668 | 21.0899 | 0.023717 | -8.1901e-06 | 1.2799e-09 | -7.4597e-14 | -16670.2092 | -79.1384 | 103.1422
memooh2j | 300 | 1389 | 5000 | 2.4919 | 0.0554 | -4.7593e-05 | 2.001e-08 | -3.3358e-12 | -44624.4948 | 19.5089 | 20.7522 | 0.0098163 | -3.6419e-06 | 5.9646e-10 | -3.5838e-14 | -50622.8329 | -77.4407 | 105.0709
me2oohmj | 300 | 1388 | 5000 | 2.4659 | 0.054547 | -4.7543e-05 | 2.0033e-08 | -3.3269e-12 | -36703.1387 | 20.3062 | 20.9472 | 0.0084198 | -3.1807e-06 | 5.3017e-10 | -3.2244e-14 | -42762.6764 | -77.7994 | 105.0709
mpmooh2j | 300 | 1394 | 5000 | 2.6132 | 0.068652 | -6.0168e-05 | 2.6802e-08 | -4.7631e-12 | -47828.7478 | 19.7971 | 22.8674 | 0.015283 | -5.2454e-06 | 8.1556e-10 | -4.7386e-14 | -54234.1368 | -86.7966 | 119.098
mpmooh3j | 300 | 1390 | 5000 | 3.7565 | 0.061762 | -5.1001e-05 | 2.1629e-08 | -3.7084e-12 | -44411.756 | 16.7499 | 22.0772 | 0.015482 | -5.3585e-06 | 8.3782e-10 | -4.8848e-14 | -50422.0901 | -80.4044 | 119.098
mp2oohmj | 300 | 1387 | 5000 | 2.2138 | 0.067386 | -5.6566e-05 | 2.3313e-08 | -3.8179e-12 | -41936.4625 | 22.0268 | 24.4323 | 0.012665 | -4.632e-06 | 7.5534e-10 | -4.5306e-14 | -49311.064 | -96.2045 | 119.098
mp2ooh3j | 300 | 1388 | 5000 | 3.1125 | 0.063419 | -5.1308e-05 | 2.094e-08 | -3.4453e-12 | -41692.5523 | 18.3188 | 22.8551 | 0.015007 | -5.33e-06 | 8.4762e-10 | -4.9966e-14 | -48298.7677 | -86.8663 | 119.098
mp3oohmj | 300 | 1381 | 5000 | 5.6329 | 0.051684 | -3.6189e-05 | 1.2601e-08 | -1.7705e-12 | -41793.7233 | 7.676 | 21.9476 | 0.015275 | -5.4607e-06 | 8.7349e-10 | -5.1684e-14 | -47644.4712 | -80.5752 | 119.098
mp3ooh2j | 300 | 1386 | 5000 | 5.4062 | 0.05454 | -4.0012e-05 | 1.5357e-08 | -2.4451e-12 | -44969.8735 | 6.9291 | 21.1535 | 0.017435 | -6.0559e-06 | 9.4549e-10 | -5.501e-14 | -50442.5133 | -77.5924 | 119.098
mbmooh2j | 300 | 1392 | 5000 | 2.422 | 0.080704 | -6.7952e-05 | 2.9262e-08 | -5.0679e-12 | -50724.4538 | 22.3591 | 26.3699 | 0.019368 | -6.6628e-06 | 1.0384e-09 | -6.0433e-14 | -58481.238 | -104.3116 | 133.1251
mbmooh3j | 300 | 1379 | 5000 | 4.3522 | 0.065315 | -4.4068e-05 | 1.4222e-08 | -1.7782e-12 | -48609.5822 | 17.3093 | 25.8002 | 0.0189 | -6.862e-06 | 1.1099e-09 | -6.615e-14 | -56429.5255 | -99.1967 | 133.1251
mb2oohmj | 300 | 1386 | 5000 | 2.0205 | 0.079444 | -6.4354e-05 | 2.5775e-08 | -4.1227e-12 | -44831.7695 | 24.5993 | 27.9357 | 0.016749 | -6.0493e-06 | 9.7816e-10 | -5.8352e-14 | -53558.8269 | -113.7256 | 133.1251
mb2ooh3j | 300 | 1376 | 5000 | 3.7507 | 0.066706 | -4.3961e-05 | 1.3292e-08 | -1.4664e-12 | -45894.483 | 18.6936 | 26.5323 | 0.018498 | -6.8639e-06 | 1.1248e-09 | -6.7576e-14 | -54294.8702 | -105.4189 | 133.1251
mb2ooh4j | 300 | 1387 | 5000 | 2.9188 | 0.075478 | -5.9099e-05 | 2.3403e-08 | -3.7503e-12 | -44587.8081 | 20.8929 | 26.3586 | 0.019091 | -6.7471e-06 | 1.0704e-09 | -6.301e-14 | -52546.5187 | -104.3877 | 133.1251
mb3oohmj | 300 | 1385 | 5000 | 4.5717 | 0.068744 | -5.1687e-05 | 1.9716e-08 | -3.0592e-12 | -46334.5398 | 13.2856 | 25.8499 | 0.018805 | -6.6203e-06 | 1.05e-09 | -6.1823e-14 | -53702.5254 | -100.9154 | 133.1251
mb3ooh2j | 300 | 1389 | 5000 | 4.3376 | 0.07163 | -5.5554e-05 | 2.2495e-08 | -3.7382e-12 | -49509.4762 | 12.5689 | 25.0587 | 0.020956 | -7.2101e-06 | 1.121e-09 | -6.5082e-14 | -56500.7388 | -97.9508 | 133.1251
mb3ooh4j | 300 | 1385 | 5000 | 5.4722 | 0.064754 | -4.6381e-05 | 1.7309e-08 | -2.6791e-12 | -46090.5742 | 9.5716 | 24.2728 | 0.021153 | -7.3219e-06 | 1.143e-09 | -6.653e-14 | -52692.0606 | -91.582 | 133.1251
mb4ooh3j | 300 | 1385 | 5000 | 5.2102 | 0.066612 | -4.7823e-05 | 1.7832e-08 | -2.7527e-12 | -47864.8528 | 9.5134 | 24.6579 | 0.021518 | -7.4723e-06 | 1.1681e-09 | -6.8044e-14 | -54690.3405 | -95.1181 | 133.1251
mb4ooh2j | 300 | 1370 | 5000 | 7.2009 | 0.050732 | -2.3588e-05 | 2.7676e-09 | 5.1457e-13 | -45749.2188 | 4.2504 | 23.7878 | 0.021264 | -7.7262e-06 | 1.246e-09 | -7.4046e-14 | -52505.7524 | -88.2406 | 133.1251
mfmooh2j | 300 | 1390 | 5000 | 2.2302 | 0.092756 | -7.5737e-05 | 3.1724e-08 | -5.3728e-12 | -53620.062 | 24.9237 | 29.8726 | 0.023452 | -8.0802e-06 | 1.2612e-09 | -7.3479e-14 | -62728.4819 | -121.8281 | 147.1522
mfmooh3j | 300 | 1379 | 5000 | 4.1648 | 0.077117 | -5.1519e-05 | 1.6513e-08 | -2.0518e-12 | -51497.9797 | 19.9104 | 29.1967 | 0.023057 | -8.3011e-06 | 1.3358e-09 | -7.9357e-14 | -60639.2884 | -116.1084 | 147.1522
mf2oohmj | 300 | 1385 | 5000 | 1.8273 | 0.091501 | -7.2143e-05 | 2.8238e-08 | -4.4276e-12 | -47727.1054 | 27.1711 | 31.4391 | 0.020833 | -7.4665e-06 | 1.201e-09 | -7.1397e-14 | -57806.5225 | -131.2464 | 147.1522
mf2ooh3j | 300 | 1377 | 5000 | 3.5163 | 0.079796 | -5.3254e-05 | 1.657e-08 | -1.9268e-12 | -48811.6812 | 21.2521 | 30.4097 | 0.022239 | -8.1511e-06 | 1.3266e-09 | -7.9379e-14 | -58658.0608 | -125.0223 | 147.1522
mf2ooh4j | 300 | 1377 | 5000 | 3.5163 | 0.079796 | -5.3254e-05 | 1.657e-08 | -1.9268e-12 | -48811.6812 | 21.2521 | 30.4097 | 0.022239 | -8.1511e-06 | 1.3266e-09 | -7.9379e-14 | -58658.0608 | -125.0223 | 147.1522
mf2ooh5j | 300 | 1386 | 5000 | 2.7253 | 0.087536 | -6.6889e-05 | 2.5867e-08 | -4.0554e-12 | -47483.109 | 23.4658 | 29.8621 | 0.023175 | -8.1643e-06 | 1.2932e-09 | -7.6054e-14 | -56794.2065 | -121.9087 | 147.1522
mf3oohmj | 300 | 1384 | 5000 | 4.377 | 0.080808 | -5.9484e-05 | 2.2182e-08 | -3.3649e-12 | -49229.666 | 15.8643 | 29.3542 | 0.022889 | -8.0375e-06 | 1.2728e-09 | -7.4869e-14 | -57950.6464 | -118.4413 | 147.1522
mf3ooh2j | 300 | 1388 | 5000 | 4.1433 | 0.083693 | -6.3351e-05 | 2.4962e-08 | -4.0441e-12 | -52404.6687 | 15.1456 | 28.5626 | 0.02504 | -8.6269e-06 | 1.3437e-09 | -7.8121e-14 | -60748.5079 | -115.4741 | 147.1522
mf3ooh4j | 300 | 1375 | 5000 | 6.0957 | 0.06784 | -3.9033e-05 | 9.7942e-09 | -7.4679e-13 | -50279.4092 | 10.0892 | 27.7234 | 0.024746 | -8.8697e-06 | 1.4203e-09 | -8.4065e-14 | -58585.5498 | -108.7912 | 147.1522
mf3ooh5j | 300 | 1385 | 5000 | 5.2769 | 0.076823 | -5.4188e-05 | 1.9782e-08 | -2.9862e-12 | -48985.6672 | 12.1526 | 27.7771 | 0.025235 | -8.7384e-06 | 1.3657e-09 | -7.9566e-14 | -56939.8755 | -109.1074 | 147.1522
mf4ooh3j | 300 | 1375 | 5000 | 6.0957 | 0.06784 | -3.9033e-05 | 9.7942e-09 | -7.4679e-13 | -50279.4092 | 10.0892 | 27.7234 | 0.024746 | -8.8697e-06 | 1.4203e-09 | -8.4065e-14 | -58585.5498 | -108.7912 | 147.1522
mf4ooh2j | 300 | 1388 | 5000 | 4.1433 | 0.083693 | -6.3351e-05 | 2.4962e-08 | -4.0441e-12 | -52404.6687 | 15.1456 | 28.5626 | 0.02504 | -8.6269e-06 | 1.3437e-09 | -7.8121e-14 | -60748.5079 | -115.4741 | 147.1522
mf4ooh5j | 300 | 1385 | 5000 | 5.2769 | 0.076823 | -5.4188e-05 | 1.9782e-08 | -2.9862e-12 | -48985.6672 | 12.1526 | 27.7771 | 0.025235 | -8.7384e-06 | 1.3657e-09 | -7.9566e-14 | -56939.8755 | -109.1074 | 147.1522
mf5ooh4j | 300 | 1372 | 5000 | 7.0108 | 0.062535 | -3.1026e-05 | 5.0451e-09 | 2.4482e-13 | -48636.9071 | 6.8664 | 27.1891 | 0.025416 | -9.1643e-06 | 1.4718e-09 | -8.7253e-14 | -56718.5079 | -105.1822 | 147.1522
mf5ooh3j | 300 | 1372 | 5000 | 7.0108 | 0.062535 | -3.1026e-05 | 5.0451e-09 | 2.4482e-13 | -48636.9071 | 6.8664 | 27.1891 | 0.025416 | -9.1643e-06 | 1.4718e-09 | -8.7253e-14 | -56718.5079 | -105.1822 | 147.1522
mf5ooh2j | 300 | 1385 | 5000 | 5.0152 | 0.078679 | -5.5626e-05 | 2.0303e-08 | -3.0595e-12 | -50759.9641 | 12.0933 | 28.1619 | 0.025601 | -8.8889e-06 | 1.3908e-09 | -8.1082e-14 | -58938.082 | -112.6419 | 147.1522
mhmooh2j | 300 | 1389 | 5000 | 2.0381 | 0.10481 | -8.3524e-05 | 3.4186e-08 | -5.6777e-12 | -56515.6127 | 27.49 | 33.3755 | 0.027536 | -9.4975e-06 | 1.484e-09 | -8.6525e-14 | -66975.8102 | -139.3456 | 161.1793
mhmooh3j | 300 | 1379 | 5000 | 3.9773 | 0.088919 | -5.8969e-05 | 1.8804e-08 | -2.3252e-12 | -54386.3539 | 22.512 | 32.5928 | 0.027216 | -9.7405e-06 | 1.5617e-09 | -9.2567e-14 | -64848.9894 | -133.0184 | 161.1793
mh2oohmj | 300 | 1385 | 5000 | 1.6341 | 0.10356 | -7.9931e-05 | 3.07e-08 | -4.7325e-12 | -50622.4582 | 29.7426 | 34.9425 | 0.024917 | -8.8837e-06 | 1.4238e-09 | -8.4442e-14 | -62054.1788 | -148.7669 | 161.1793
mh2ooh3j | 300 | 1378 | 5000 | 3.2875 | 0.093053 | -6.2735e-05 | 1.9916e-08 | -2.3969e-12 | -51736.4438 | 23.737 | 34.4207 | 0.025893 | -9.4358e-06 | 1.5306e-09 | -9.1414e-14 | -63079.5658 | -145.4059 | 161.1793
mh2ooh4j | 300 | 1378 | 5000 | 3.2875 | 0.093053 | -6.2735e-05 | 1.9916e-08 | -2.3969e-12 | -51736.4438 | 23.737 | 34.4207 | 0.025893 | -9.4358e-06 | 1.5306e-09 | -9.1414e-14 | -63079.5658 | -145.4059 | 161.1793
mh2ooh5j | 300 | 1378 | 5000 | 3.2875 | 0.093053 | -6.2735e-05 | 1.9916e-08 | -2.3969e-12 | -51736.4438 | 23.737 | 34.4207 | 0.025893 | -9.4358e-06 | 1.5306e-09 | -9.1414e-14 | -63079.5658 | -145.4059 | 161.1793
mh2ooh6j | 300 | 1385 | 5000 | 2.532 | 0.099594 | -7.4679e-05 | 2.833e-08 | -4.3605e-12 | -50378.4364 | 26.0381 | 33.3655 | 0.027259 | -9.5814e-06 | 1.516e-09 | -8.9098e-14 | -61041.8572 | -139.4293 | 161.1793
mh3oohmj | 300 | 1384 | 5000 | 4.1828 | 0.09287 | -6.7278e-05 | 2.4648e-08 | -3.6705e-12 | -52124.8668 | 18.4407 | 32.8582 | 0.026972 | -9.4547e-06 | 1.4956e-09 | -8.7913e-14 | -62198.6108 | -135.9656 | 161.1793
mh3ooh2j | 300 | 1387 | 5000 | 3.9493 | 0.095754 | -7.1146e-05 | 2.7428e-08 | -4.3498e-12 | -55299.9169 | 17.7207 | 32.0663 | 0.029123 | -1.0044e-05 | 1.5664e-09 | -9.1161e-14 | -64996.2183 | -132.9965 | 161.1793
mh3ooh4j | 300 | 1376 | 5000 | 5.829 | 0.082362 | -5.0042e-05 | 1.3827e-08 | -1.3252e-12 | -53236.9145 | 12.4746 | 32.34 | 0.027948 | -1.0007e-05 | 1.6026e-09 | -9.4891e-14 | -63228.0742 | -132.6315 | 161.1793
mh3ooh5j | 300 | 1376 | 5000 | 5.829 | 0.082362 | -5.0042e-05 | 1.3827e-08 | -1.3252e-12 | -53236.9145 | 12.4746 | 32.34 | 0.027948 | -1.0007e-05 | 1.6026e-09 | -9.4891e-14 | -63228.0742 | -132.6315 | 161.1793
mh3ooh6j | 300 | 1384 | 5000 | 5.0823 | 0.088889 | -6.199e-05 | 2.2253e-08 | -3.2928e-12 | -51880.8437 | 14.7307 | 31.2811 | 0.029318 | -1.0155e-05 | 1.5884e-09 | -9.2604e-14 | -61187.6192 | -126.6312 | 161.1793
mh4ooh3j | 300 | 1376 | 5000 | 5.829 | 0.082362 | -5.0042e-05 | 1.3827e-08 | -1.3252e-12 | -53236.9145 | 12.4746 | 32.34 | 0.027948 | -1.0007e-05 | 1.6026e-09 | -9.4891e-14 | -63228.0742 | -132.6315 | 161.1793
mh4ooh2j | 300 | 1387 | 5000 | 3.9493 | 0.095754 | -7.1146e-05 | 2.7428e-08 | -4.3498e-12 | -55299.9169 | 17.7207 | 32.0663 | 0.029123 | -1.0044e-05 | 1.5664e-09 | -9.1161e-14 | -64996.2183 | -132.9965 | 161.1793
mh4ooh5j | 300 | 1376 | 5000 | 5.829 | 0.082362 | -5.0042e-05 | 1.3827e-08 | -1.3252e-12 | -53236.9145 | 12.4746 | 32.34 | 0.027948 | -1.0007e-05 | 1.6026e-09 | -9.4891e-14 | -63228.0742 | -132.6315 | 161.1793
mh4ooh6j | 300 | 1384 | 5000 | 5.0823 | 0.088889 | -6.199e-05 | 2.2253e-08 | -3.2928e-12 | -51880.8437 | 14.7307 | 31.2811 | 0.029318 | -1.0155e-05 | 1.5884e-09 | -9.2604e-14 | -61187.6192 | -126.6312 | 161.1793
mh5ooh4j | 300 | 1376 | 5000 | 5.829 | 0.082362 | -5.0042e-05 | 1.3827e-08 | -1.3252e-12 | -53236.9145 | 12.4746 | 32.34 | 0.027948 | -1.0007e-05 | 1.6026e-09 | -9.4891e-14 | -63228.0742 | -132.6315 | 161.1793
mh5ooh3j | 300 | 1376 | 5000 | 5.829 | 0.082362 | -5.0042e-05 | 1.3827e-08 | -1.3252e-12 | -53236.9145 | 12.4746 | 32.34 | 0.027948 | -1.0007e-05 | 1.6026e-09 | -9.4891e-14 | -63228.0742 | -132.6315 | 161.1793
mh5ooh2j | 300 | 1387 | 5000 | 3.9493 | 0.095754 | -7.1146e-05 | 2.7428e-08 | -4.3498e-12 | -55299.9169 | 17.7207 | 32.0663 | 0.029123 | -1.0044e-05 | 1.5664e-09 | -9.1161e-14 | -64996.2183 | -132.9965 | 161.1793
mh5ooh6j | 300 | 1384 | 5000 | 5.0823 | 0.088889 | -6.199e-05 | 2.2253e-08 | -3.2928e-12 | -51880.8437 | 14.7307 | 31.2811 | 0.029318 | -1.0155e-05 | 1.5884e-09 | -9.2604e-14 | -61187.6192 | -126.6312 | 161.1793
mh6ooh5j | 300 | 1373 | 5000 | 6.7097 | 0.076872 | -4.1689e-05 | 8.8587e-09 | -2.8599e-13 | -51578.5911 | 9.4894 | 31.7202 | 0.028678 | -1.0321e-05 | 1.6571e-09 | -9.8254e-14 | -61340.1982 | -128.555 | 161.1793
mh6ooh4j | 300 | 1373 | 5000 | 6.7097 | 0.076872 | -4.1689e-05 | 8.8587e-09 | -2.8599e-13 | -51578.5911 | 9.4894 | 31.7202 | 0.028678 | -1.0321e-05 | 1.6571e-09 | -9.8254e-14 | -61340.1982 | -128.555 | 161.1793
mh6ooh3j | 300 | 1373 | 5000 | 6.7097 | 0.076872 | -4.1689e-05 | 8.8587e-09 | -2.8599e-13 | -51578.5911 | 9.4894 | 31.7202 | 0.028678 | -1.0321e-05 | 1.6571e-09 | -9.8254e-14 | -61340.1982 | -128.555 | 161.1793
mh6ooh2j | 300 | 1384 | 5000 | 4.8207 | 0.090743 | -6.3426e-05 | 2.2773e-08 | -3.3659e-12 | -53655.1532 | 14.6706 | 31.6658 | 0.029684 | -1.0306e-05 | 1.6135e-09 | -9.4121e-14 | -63185.7726 | -130.1647 | 161.1793
msmooh2j | 300 | 1388 | 5000 | 1.8458 | 0.11687 | -9.1311e-05 | 3.6648e-08 | -5.9827e-12 | -59411.1264 | 30.0572 | 36.8785 | 0.031621 | -1.0915e-05 | 1.7069e-09 | -9.957e-14 | -71223.1925 | -156.8636 | 175.2063
msmooh3j | 300 | 1379 | 5000 | 3.7898 | 0.10072 | -6.6418e-05 | 2.1094e-08 | -2.5985e-12 | -57274.7133 | 25.1138 | 35.9887 | 0.031376 | -1.118e-05 | 1.7876e-09 | -1.0578e-13 | -69058.6512 | -149.9272 | 175.2063
ms2oohmj | 300 | 1384 | 5000 | 1.441 | 0.11562 | -8.772e-05 | 3.3163e-08 | -5.0375e-12 | -53517.8217 | 32.3138 | 38.4459 | 0.029002 | -1.0301e-05 | 1.6466e-09 | -9.7486e-14 | -66301.8101 | -166.2873 | 175.2063
ms2ooh3j | 300 | 1378 | 5000 | 3.0951 | 0.10511 | -7.0514e-05 | 2.2373e-08 | -2.7006e-12 | -54631.8575 | 26.3054 | 37.9233 | 0.02998 | -1.0854e-05 | 1.7536e-09 | -1.0447e-13 | -67327.2576 | -162.9228 | 175.2063
ms2ooh4j | 300 | 1378 | 5000 | 3.0951 | 0.10511 | -7.0514e-05 | 2.2373e-08 | -2.7006e-12 | -54631.8575 | 26.3054 | 37.9233 | 0.02998 | -1.0854e-05 | 1.7536e-09 | -1.0447e-13 | -67327.2576 | -162.9228 | 175.2063
ms2ooh5j | 300 | 1378 | 5000 | 3.0951 | 0.10511 | -7.0514e-05 | 2.2373e-08 | -2.7006e-12 | -54631.8575 | 26.3054 | 37.9233 | 0.02998 | -1.0854e-05 | 1.7536e-09 | -1.0447e-13 | -67327.2576 | -162.9228 | 175.2063
ms2ooh6j | 300 | 1378 | 5000 | 3.0951 | 0.10511 | -7.0514e-05 | 2.2373e-08 | -2.7006e-12 | -54631.8575 | 26.3054 | 37.9233 | 0.02998 | -1.0854e-05 | 1.7536e-09 | -1.0447e-13 | -67327.2576 | -162.9228 | 175.2063
ms3oohmj | 300 | 1383 | 5000 | 3.9888 | 0.10493 | -7.5072e-05 | 2.7113e-08 | -3.9759e-12 | -55020.1152 | 21.0157 | 36.362 | 0.031056 | -1.0872e-05 | 1.7184e-09 | -1.0096e-13 | -66446.4755 | -153.4889 | 175.2063
ms3ooh2j | 300 | 1386 | 5000 | 3.7556 | 0.10781 | -7.8939e-05 | 2.9894e-08 | -4.6553e-12 | -58195.2009 | 20.2947 | 35.5699 | 0.033207 | -1.1461e-05 | 1.7892e-09 | -1.042e-13 | -69243.8912 | -150.5182 | 175.2063
ms3ooh4j | 300 | 1377 | 5000 | 5.6367 | 0.094418 | -5.783e-05 | 1.6291e-08 | -1.6306e-12 | -56132.4501 | 15.0419 | 35.8426 | 0.032034 | -1.1425e-05 | 1.8256e-09 | -1.0795e-13 | -67475.5067 | -150.1481 | 175.2063
ms3ooh5j | 300 | 1377 | 5000 | 5.6367 | 0.094418 | -5.783e-05 | 1.6291e-08 | -1.6306e-12 | -56132.4501 | 15.0419 | 35.8426 | 0.032034 | -1.1425e-05 | 1.8256e-09 | -1.0795e-13 | -67475.5067 | -150.1481 | 175.2063
ms3ooh6j | 300 | 1377 | 5000 | 5.6367 | 0.094418 | -5.783e-05 | 1.6291e-08 | -1.6306e-12 | -56132.4501 | 15.0419 | 35.8426 | 0.032034 | -1.1425e-05 | 1.8256e-09 | -1.0795e-13 | -67475.5067 | -150.1481 | 175.2063
ms3ooh7j | 300 | 1384 | 5000 | 4.888 | 0.10095 | -6.9788e-05 | 2.4722e-08 | -3.5991e-12 | -54776.0735 | 17.3069 | 34.785 | 0.033402 | -1.1572e-05 | 1.8111e-09 | -1.0564e-13 | -65435.3171 | -144.1542 | 175.2063
ms4ooh3j | 300 | 1377 | 5000 | 5.6367 | 0.094418 | -5.783e-05 | 1.6291e-08 | -1.6306e-12 | -56132.4501 | 15.0419 | 35.8426 | 0.032034 | -1.1425e-05 | 1.8256e-09 | -1.0795e-13 | -67475.5067 | -150.1481 | 175.2063
ms4ooh2j | 300 | 1386 | 5000 | 3.7556 | 0.10781 | -7.8939e-05 | 2.9894e-08 | -4.6553e-12 | -58195.2009 | 20.2947 | 35.5699 | 0.033207 | -1.1461e-05 | 1.7892e-09 | -1.042e-13 | -69243.8912 | -150.5182 | 175.2063
ms4ooh5j | 300 | 1377 | 5000 | 5.6367 | 0.094418 | -5.783e-05 | 1.6291e-08 | -1.6306e-12 | -56132.4501 | 15.0419 | 35.8426 | 0.032034 | -1.1425e-05 | 1.8256e-09 | -1.0795e-13 | -67475.5067 | -150.1481 | 175.2063
ms4ooh6j | 300 | 1377 | 5000 | 5.6367 | 0.094418 | -5.783e-05 | 1.6291e-08 | -1.6306e-12 | -56132.4501 | 15.0419 | 35.8426 | 0.032034 | -1.1425e-05 | 1.8256e-09 | -1.0795e-13 | -67475.5067 | -150.1481 | 175.2063
ms4ooh7j | 300 | 1384 | 5000 | 4.888 | 0.10095 | -6.9788e-05 | 2.4722e-08 | -3.5991e-12 | -54776.0735 | 17.3069 | 34.785 | 0.033402 | -1.1572e-05 | 1.8111e-09 | -1.0564e-13 | -65435.3171 | -144.1542 | 175.2063
ms5ooh4j | 300 | 1377 | 5000 | 5.6367 | 0.094418 | -5.783e-05 | 1.6291e-08 | -1.6306e-12 | -56132.4501 | 15.0419 | 35.8426 | 0.032034 | -1.1425e-05 | 1.8256e-09 | -1.0795e-13 | -67475.5067 | -150.1481 | 175.2063
ms5ooh3j | 300 | 1377 | 5000 | 5.6367 | 0.094418 | -5.783e-05 | 1.6291e-08 | -1.6306e-12 | -56132.4501 | 15.0419 | 35.8426 | 0.032034 | -1.1425e-05 | 1.8256e-09 | -1.0795e-13 | -67475.5067 | -150.1481 | 175.2063
ms5ooh2j | 300 | 1386 | 5000 | 3.7556 | 0.10781 | -7.8939e-05 | 2.9894e-08 | -4.6553e-12 | -58195.2009 | 20.2947 | 35.5699 | 0.033207 | -1.1461e-05 | 1.7892e-09 | -1.042e-13 | -69243.8912 | -150.5182 | 175.2063
ms5ooh6j | 300 | 1377 | 5000 | 5.6367 | 0.094418 | -5.783e-05 | 1.6291e-08 | -1.6306e-12 | -56132.4501 | 15.0419 | 35.8426 | 0.032034 | -1.1425e-05 | 1.8256e-09 | -1.0795e-13 | -67475.5067 | -150.1481 | 175.2063
ms5ooh7j | 300 | 1384 | 5000 | 4.888 | 0.10095 | -6.9788e-05 | 2.4722e-08 | -3.5991e-12 | -54776.0735 | 17.3069 | 34.785 | 0.033402 | -1.1572e-05 | 1.8111e-09 | -1.0564e-13 | -65435.3171 | -144.1542 | 175.2063
ms6ooh5j | 300 | 1377 | 5000 | 5.6367 | 0.094418 | -5.783e-05 | 1.6291e-08 | -1.6306e-12 | -56132.4501 | 15.0419 | 35.8426 | 0.032034 | -1.1425e-05 | 1.8256e-09 | -1.0795e-13 | -67475.5067 | -150.1481 | 175.2063
ms6ooh4j | 300 | 1377 | 5000 | 5.6367 | 0.094418 | -5.783e-05 | 1.6291e-08 | -1.6306e-12 | -56132.4501 | 15.0419 | 35.8426 | 0.032034 | -1.1425e-05 | 1.8256e-09 | -1.0795e-13 | -67475.5067 | -150.1481 | 175.2063
ms6ooh3j | 300 | 1377 | 5000 | 5.6367 | 0.094418 | -5.783e-05 | 1.6291e-08 | -1.6306e-12 | -56132.4501 | 15.0419 | 35.8426 | 0.032034 | -1.1425e-05 | 1.8256e-09 | -1.0795e-13 | -67475.5067 | -150.1481 | 175.2063
ms6ooh2j | 300 | 1386 | 5000 | 3.7556 | 0.10781 | -7.8939e-05 | 2.9894e-08 | -4.6553e-12 | -58195.2009 | 20.2947 | 35.5699 | 0.033207 | -1.1461e-05 | 1.7892e-09 | -1.042e-13 | -69243.8912 | -150.5182 | 175.2063
ms6ooh7j | 300 | 1384 | 5000 | 4.888 | 0.10095 | -6.9788e-05 | 2.4722e-08 | -3.5991e-12 | -54776.0735 | 17.3069 | 34.785 | 0.033402 | -1.1572e-05 | 1.8111e-09 | -1.0564e-13 | -65435.3171 | -144.1542 | 175.2063
ms7ooh6j | 300 | 1374 | 5000 | 6.4946 | 0.089456 | -5.0164e-05 | 1.1658e-08 | -6.4992e-13 | -54485.3922 | 12.0563 | 35.4497 | 0.032584 | -1.1681e-05 | 1.8716e-09 | -1.1084e-13 | -65668.2073 | -147.36 | 175.2063
ms7ooh5j | 300 | 1374 | 5000 | 6.4946 | 0.089456 | -5.0164e-05 | 1.1658e-08 | -6.4992e-13 | -54485.3922 | 12.0563 | 35.4497 | 0.032584 | -1.1681e-05 | 1.8716e-09 | -1.1084e-13 | -65668.2073 | -147.36 | 175.2063
ms7ooh4j | 300 | 1374 | 5000 | 6.4946 | 0.089456 | -5.0164e-05 | 1.1658e-08 | -6.4992e-13 | -54485.3922 | 12.0563 | 35.4497 | 0.032584 | -1.1681e-05 | 1.8716e-09 | -1.1084e-13 | -65668.2073 | -147.36 | 175.2063
ms7ooh3j | 300 | 1374 | 5000 | 6.4946 | 0.089456 | -5.0164e-05 | 1.1658e-08 | -6.4992e-13 | -54485.3922 | 12.0563 | 35.4497 | 0.032584 | -1.1681e-05 | 1.8716e-09 | -1.1084e-13 | -65668.2073 | -147.36 | 175.2063
mamooh2j | 300 | 1388 | 5000 | 1.6534 | 0.12892 | -9.9099e-05 | 3.9111e-08 | -6.2877e-12 | -62306.6151 | 32.6252 | 40.3816 | 0.035705 | -1.2332e-05 | 1.9297e-09 | -1.1261e-13 | -75470.6113 | -174.3821 | 189.2334
mamooh3j | 300 | 1379 | 5000 | 3.6023 | 0.11252 | -7.3867e-05 | 2.3384e-08 | -2.8718e-12 | -60163.0628 | 27.7158 | 39.3844 | 0.035535 | -1.262e-05 | 2.0135e-09 | -1.1899e-13 | -73268.2865 | -166.8353 | 189.2334
mo2oohmj | 300 | 1384 | 5000 | 1.2479 | 0.12767 | -9.5509e-05 | 3.5626e-08 | -5.3425e-12 | -56413.1925 | 34.8849 | 41.9492 | 0.033086 | -1.1718e-05 | 1.8694e-09 | -1.1053e-13 | -70549.4247 | -183.8076 | 189.2334
mo2ooh3j | 300 | 1378 | 5000 | 2.9026 | 0.11716 | -7.8295e-05 | 2.4831e-08 | -3.0047e-12 | -57527.2677 | 28.8742 | 41.426 | 0.034065 | -1.2272e-05 | 1.9766e-09 | -1.1753e-13 | -71574.9183 | -180.4404 | 189.2334
mo2ooh4j | 300 | 1378 | 5000 | 2.9026 | 0.11716 | -7.8295e-05 | 2.4831e-08 | -3.0047e-12 | -57527.2677 | 28.8742 | 41.426 | 0.034065 | -1.2272e-05 | 1.9766e-09 | -1.1753e-13 | -71574.9183 | -180.4404 | 189.2334
mo2ooh5j | 300 | 1378 | 5000 | 2.9026 | 0.11716 | -7.8295e-05 | 2.4831e-08 | -3.0047e-12 | -57527.2677 | 28.8742 | 41.426 | 0.034065 | -1.2272e-05 | 1.9766e-09 | -1.1753e-13 | -71574.9183 | -180.4404 | 189.2334
mo2ooh6j | 300 | 1378 | 5000 | 2.9026 | 0.11716 | -7.8295e-05 | 2.4831e-08 | -3.0047e-12 | -57527.2677 | 28.8742 | 41.426 | 0.034065 | -1.2272e-05 | 1.9766e-09 | -1.1753e-13 | -71574.9183 | -180.4404 | 189.2334
mo3oohmj | 300 | 1383 | 5000 | 3.7951 | 0.11699 | -8.2864e-05 | 2.9578e-08 | -4.2813e-12 | -57915.3957 | 23.5897 | 39.8657 | 0.03514 | -1.2289e-05 | 1.9412e-09 | -1.14e-13 | -70694.273 | -171.0114 | 189.2334
mo3ooh2j | 300 | 1385 | 5000 | 3.5621 | 0.11987 | -8.6732e-05 | 3.2359e-08 | -4.9608e-12 | -61090.5091 | 22.8679 | 39.0735 | 0.03729 | -1.2878e-05 | 2.0119e-09 | -1.1724e-13 | -73491.5382 | -168.0396 | 189.2334
mo3ooh4j | 300 | 1377 | 5000 | 5.4442 | 0.10647 | -6.5619e-05 | 1.8754e-08 | -1.9359e-12 | -59027.9553 | 17.6099 | 39.3454 | 0.03612 | -1.2843e-05 | 2.0485e-09 | -1.21e-13 | -71722.9641 | -167.6653 | 189.2334
mo3ooh5j | 300 | 1377 | 5000 | 5.4442 | 0.10647 | -6.5619e-05 | 1.8754e-08 | -1.9359e-12 | -59027.9553 | 17.6099 | 39.3454 | 0.03612 | -1.2843e-05 | 2.0485e-09 | -1.21e-13 | -71722.9641 | -167.6653 | 189.2334
mo3ooh6j | 300 | 1377 | 5000 | 5.4442 | 0.10647 | -6.5619e-05 | 1.8754e-08 | -1.9359e-12 | -59027.9553 | 17.6099 | 39.3454 | 0.03612 | -1.2843e-05 | 2.0485e-09 | -1.21e-13 | -71722.9641 | -167.6653 | 189.2334
mo3ooh7j | 300 | 1377 | 5000 | 5.4442 | 0.10647 | -6.5619e-05 | 1.8754e-08 | -1.9359e-12 | -59027.9553 | 17.6099 | 39.3454 | 0.03612 | -1.2843e-05 | 2.0485e-09 | -1.21e-13 | -71722.9641 | -167.6653 | 189.2334
mo4ooh3j | 300 | 1377 | 5000 | 5.4442 | 0.10647 | -6.5619e-05 | 1.8754e-08 | -1.9359e-12 | -59027.9553 | 17.6099 | 39.3454 | 0.03612 | -1.2843e-05 | 2.0485e-09 | -1.21e-13 | -71722.9641 | -167.6653 | 189.2334
mo4ooh2j | 300 | 1385 | 5000 | 3.5621 | 0.11987 | -8.6732e-05 | 3.2359e-08 | -4.9608e-12 | -61090.5091 | 22.8679 | 39.0735 | 0.03729 | -1.2878e-05 | 2.0119e-09 | -1.1724e-13 | -73491.5382 | -168.0396 | 189.2334
mo4ooh5j | 300 | 1377 | 5000 | 5.4442 | 0.10647 | -6.5619e-05 | 1.8754e-08 | -1.9359e-12 | -59027.9553 | 17.6099 | 39.3454 | 0.03612 | -1.2843e-05 | 2.0485e-09 | -1.21e-13 | -71722.9641 | -167.6653 | 189.2334
mo4ooh6j | 300 | 1377 | 5000 | 5.4442 | 0.10647 | -6.5619e-05 | 1.8754e-08 | -1.9359e-12 | -59027.9553 | 17.6099 | 39.3454 | 0.03612 | -1.2843e-05 | 2.0485e-09 | -1.21e-13 | -71722.9641 | -167.6653 | 189.2334
mo4ooh7j | 300 | 1377 | 5000 | 5.4442 | 0.10647 | -6.5619e-05 | 1.8754e-08 | -1.9359e-12 | -59027.9553 | 17.6099 | 39.3454 | 0.03612 | -1.2843e-05 | 2.0485e-09 | -1.21e-13 | -71722.9641 | -167.6653 | 189.2334
mo4ooh8j | 300 | 1383 | 5000 | 4.6941 | 0.11301 | -7.7585e-05 | 2.7189e-08 | -3.905e-12 | -57671.3394 | 19.8819 | 38.2887 | 0.037485 | -1.2989e-05 | 2.0338e-09 | -1.1868e-13 | -69682.984 | -161.6765 | 189.2334
mo5ooh4j | 300 | 1377 | 5000 | 5.4442 | 0.10647 | -6.5619e-05 | 1.8754e-08 | -1.9359e-12 | -59027.9553 | 17.6099 | 39.3454 | 0.03612 | -1.2843e-05 | 2.0485e-09 | -1.21e-13 | -71722.9641 | -167.6653 | 189.2334
mo5ooh3j | 300 | 1377 | 5000 | 5.4442 | 0.10647 | -6.5619e-05 | 1.8754e-08 | -1.9359e-12 | -59027.9553 | 17.6099 | 39.3454 | 0.03612 | -1.2843e-05 | 2.0485e-09 | -1.21e-13 | -71722.9641 | -167.6653 | 189.2334
mo5ooh2j | 300 | 1385 | 5000 | 3.5621 | 0.11987 | -8.6732e-05 | 3.2359e-08 | -4.9608e-12 | -61090.5091 | 22.8679 | 39.0735 | 0.03729 | -1.2878e-05 | 2.0119e-09 | -1.1724e-13 | -73491.5382 | -168.0396 | 189.2334
mo5ooh6j | 300 | 1377 | 5000 | 5.4442 | 0.10647 | -6.5619e-05 | 1.8754e-08 | -1.9359e-12 | -59027.9553 | 17.6099 | 39.3454 | 0.03612 | -1.2843e-05 | 2.0485e-09 | -1.21e-13 | -71722.9641 | -167.6653 | 189.2334
mo5ooh7j | 300 | 1377 | 5000 | 5.4442 | 0.10647 | -6.5619e-05 | 1.8754e-08 | -1.9359e-12 | -59027.9553 | 17.6099 | 39.3454 | 0.03612 | -1.2843e-05 | 2.0485e-09 | -1.21e-13 | -71722.9641 | -167.6653 | 189.2334
mo5ooh8j | 300 | 1383 | 5000 | 4.6941 | 0.11301 | -7.7585e-05 | 2.7189e-08 | -3.905e-12 | -57671.3394 | 19.8819 | 38.2887 | 0.037485 | -1.2989e-05 | 2.0338e-09 | -1.1868e-13 | -69682.984 | -161.6765 | 189.2334
mo6ooh5j | 300 | 1377 | 5000 | 5.4442 | 0.10647 | -6.5619e-05 | 1.8754e-08 | -1.9359e-12 | -59027.9553 | 17.6099 | 39.3454 | 0.03612 | -1.2843e-05 | 2.0485e-09 | -1.21e-13 | -71722.9641 | -167.6653 | 189.2334
mo6ooh4j | 300 | 1377 | 5000 | 5.4442 | 0.10647 | -6.5619e-05 | 1.8754e-08 | -1.9359e-12 | -59027.9553 | 17.6099 | 39.3454 | 0.03612 | -1.2843e-05 | 2.0485e-09 | -1.21e-13 | -71722.9641 | -167.6653 | 189.2334
mo6ooh3j | 300 | 1377 | 5000 | 5.4442 | 0.10647 | -6.5619e-05 | 1.8754e-08 | -1.9359e-12 | -59027.9553 | 17.6099 | 39.3454 | 0.03612 | -1.2843e-05 | 2.0485e-09 | -1.21e-13 | -71722.9641 | -167.6653 | 189.2334
mo6ooh2j | 300 | 1385 | 5000 | 3.5621 | 0.11987 | -8.6732e-05 | 3.2359e-08 | -4.9608e-12 | -61090.5091 | 22.8679 | 39.0735 | 0.03729 | -1.2878e-05 | 2.0119e-09 | -1.1724e-13 | -73491.5382 | -168.0396 | 189.2334
mo6ooh7j | 300 | 1377 | 5000 | 5.4442 | 0.10647 | -6.5619e-05 | 1.8754e-08 | -1.9359e-12 | -59027.9553 | 17.6099 | 39.3454 | 0.03612 | -1.2843e-05 | 2.0485e-09 | -1.21e-13 | -71722.9641 | -167.6653 | 189.2334
mo6ooh8j | 300 | 1383 | 5000 | 4.6941 | 0.11301 | -7.7585e-05 | 2.7189e-08 | -3.905e-12 | -57671.3394 | 19.8819 | 38.2887 | 0.037485 | -1.2989e-05 | 2.0338e-09 | -1.1868e-13 | -69682.984 | -161.6765 | 189.2334
mo7ooh6j | 300 | 1377 | 5000 | 5.4442 | 0.10647 | -6.5619e-05 | 1.8754e-08 | -1.9359e-12 | -59027.9553 | 17.6099 | 39.3454 | 0.03612 | -1.2843e-05 | 2.0485e-09 | -1.21e-13 | -71722.9641 | -167.6653 | 189.2334
mo7ooh5j | 300 | 1377 | 5000 | 5.4442 | 0.10647 | -6.5619e-05 | 1.8754e-08 | -1.9359e-12 | -59027.9553 | 17.6099 | 39.3454 | 0.03612 | -1.2843e-05 | 2.0485e-09 | -1.21e-13 | -71722.9641 | -167.6653 | 189.2334
mo7ooh4j | 300 | 1377 | 5000 | 5.4442 | 0.10647 | -6.5619e-05 | 1.8754e-08 | -1.9359e-12 | -59027.9553 | 17.6099 | 39.3454 | 0.03612 | -1.2843e-05 | 2.0485e-09 | -1.21e-13 | -71722.9641 | -167.6653 | 189.2334
mo7ooh3j | 300 | 1377 | 5000 | 5.4442 | 0.10647 | -6.5619e-05 | 1.8754e-08 | -1.9359e-12 | -59027.9553 | 17.6099 | 39.3454 | 0.03612 | -1.2843e-05 | 2.0485e-09 | -1.21e-13 | -71722.9641 | -167.6653 | 189.2334
mo7ooh8j | 300 | 1383 | 5000 | 4.6941 | 0.11301 | -7.7585e-05 | 2.7189e-08 | -3.905e-12 | -57671.3394 | 19.8819 | 38.2887 | 0.037485 | -1.2989e-05 | 2.0338e-09 | -1.1868e-13 | -69682.984 | -161.6765 | 189.2334
mo8ooh7j | 300 | 1374 | 5000 | 6.3033 | 0.10151 | -5.795e-05 | 1.4121e-08 | -9.5531e-13 | -57381.1072 | 14.6188 | 38.9518 | 0.03667 | -1.31e-05 | 2.0946e-09 | -1.239e-13 | -69915.3154 | -164.8729 | 189.2334
mo8ooh6j | 300 | 1374 | 5000 | 6.3033 | 0.10151 | -5.795e-05 | 1.4121e-08 | -9.5531e-13 | -57381.1072 | 14.6188 | 38.9518 | 0.03667 | -1.31e-05 | 2.0946e-09 | -1.239e-13 | -69915.3154 | -164.8729 | 189.2334
mo8ooh5j | 300 | 1374 | 5000 | 6.3033 | 0.10151 | -5.795e-05 | 1.4121e-08 | -9.5531e-13 | -57381.1072 | 14.6188 | 38.9518 | 0.03667 | -1.31e-05 | 2.0946e-09 | -1.239e-13 | -69915.3154 | -164.8729 | 189.2334
mo8ooh4j | 300 | 1374 | 5000 | 6.3033 | 0.10151 | -5.795e-05 | 1.4121e-08 | -9.5531e-13 | -57381.1072 | 14.6188 | 38.9518 | 0.03667 | -1.31e-05 | 2.0946e-09 | -1.239e-13 | -69915.3154 | -164.8729 | 189.2334
mnmooh2j | 300 | 1387 | 5000 | 1.4608 | 0.14098 | -0.00010689 | 4.1574e-08 | -6.5928e-12 | -65202.0861 | 35.1936 | 43.8847 | 0.039789 | -1.3749e-05 | 2.1525e-09 | -1.2566e-13 | -79718.0564 | -191.9009 | 203.2605
mnmooh3j | 300 | 1379 | 5000 | 3.4147 | 0.12432 | -8.1316e-05 | 2.5674e-08 | -3.145e-12 | -63051.4052 | 30.318 | 42.7801 | 0.039695 | -1.406e-05 | 2.2395e-09 | -1.3221e-13 | -77477.9031 | -183.7428 | 203.2605
mn2oohmj | 300 | 1384 | 5000 | 1.0549 | 0.13973 | -0.0001033 | 3.8089e-08 | -5.6475e-12 | -59308.5684 | 37.4559 | 45.4526 | 0.03717 | -1.3135e-05 | 2.0921e-09 | -1.2357e-13 | -74797.0272 | -201.3279 | 203.2605
mn2ooh3j | 300 | 1378 | 5000 | 2.71 | 0.12921 | -8.6078e-05 | 2.729e-08 | -3.3089e-12 | -60422.6752 | 31.4434 | 44.9289 | 0.038151 | -1.369e-05 | 2.1996e-09 | -1.3058e-13 | -75822.5574 | -197.9585 | 203.2605
mn2ooh4j | 300 | 1378 | 5000 | 2.71 | 0.12921 | -8.6078e-05 | 2.729e-08 | -3.3089e-12 | -60422.6752 | 31.4434 | 44.9289 | 0.038151 | -1.369e-05 | 2.1996e-09 | -1.3058e-13 | -75822.5574 | -197.9585 | 203.2605
mn2ooh5j | 300 | 1378 | 5000 | 2.71 | 0.12921 | -8.6078e-05 | 2.729e-08 | -3.3089e-12 | -60422.6752 | 31.4434 | 44.9289 | 0.038151 | -1.369e-05 | 2.1996e-09 | -1.3058e-13 | -75822.5574 | -197.9585 | 203.2605
mn2ooh6j | 300 | 1378 | 5000 | 2.71 | 0.12921 | -8.6078e-05 | 2.729e-08 | -3.3089e-12 | -60422.6752 | 31.4434 | 44.9289 | 0.038151 | -1.369e-05 | 2.1996e-09 | -1.3058e-13 | -75822.5574 | -197.9585 | 203.2605
mn3oohmj | 300 | 1383 | 5000 | 3.6016 | 0.12905 | -9.0656e-05 | 3.2042e-08 | -4.5866e-12 | -60810.699 | 26.163 | 43.3694 | 0.039224 | -1.3706e-05 | 2.164e-09 | -1.2705e-13 | -74942.0227 | -188.5334 | 203.2605
mn3ooh2j | 300 | 1385 | 5000 | 3.3686 | 0.13193 | -9.4524e-05 | 3.4824e-08 | -5.2661e-12 | -63985.8345 | 25.4406 | 42.577 | 0.041374 | -1.4295e-05 | 2.2347e-09 | -1.3029e-13 | -77739.1675 | -185.5607 | 203.2605
mn3ooh4j | 300 | 1377 | 5000 | 5.2517 | 0.11853 | -7.3408e-05 | 2.1217e-08 | -2.2411e-12 | -61923.4391 | 20.1784 | 42.8483 | 0.040205 | -1.4261e-05 | 2.2715e-09 | -1.3406e-13 | -75970.4392 | -185.1831 | 203.2605
mn3ooh5j | 300 | 1377 | 5000 | 5.2517 | 0.11853 | -7.3408e-05 | 2.1217e-08 | -2.2411e-12 | -61923.4391 | 20.1784 | 42.8483 | 0.040205 | -1.4261e-05 | 2.2715e-09 | -1.3406e-13 | -75970.4392 | -185.1831 | 203.2605
mn3ooh6j | 300 | 1377 | 5000 | 5.2517 | 0.11853 | -7.3408e-05 | 2.1217e-08 | -2.2411e-12 | -61923.4391 | 20.1784 | 42.8483 | 0.040205 | -1.4261e-05 | 2.2715e-09 | -1.3406e-13 | -75970.4392 | -185.1831 | 203.2605
mn3ooh7j | 300 | 1377 | 5000 | 5.2517 | 0.11853 | -7.3408e-05 | 2.1217e-08 | -2.2411e-12 | -61923.4391 | 20.1784 | 42.8483 | 0.040205 | -1.4261e-05 | 2.2715e-09 | -1.3406e-13 | -75970.4392 | -185.1831 | 203.2605
mn4ooh3j | 300 | 1377 | 5000 | 5.2517 | 0.11853 | -7.3408e-05 | 2.1217e-08 | -2.2411e-12 | -61923.4391 | 20.1784 | 42.8483 | 0.040205 | -1.4261e-05 | 2.2715e-09 | -1.3406e-13 | -75970.4392 | -185.1831 | 203.2605
mn4ooh2j | 300 | 1385 | 5000 | 3.3686 | 0.13193 | -9.4524e-05 | 3.4824e-08 | -5.2661e-12 | -63985.8345 | 25.4406 | 42.577 | 0.041374 | -1.4295e-05 | 2.2347e-09 | -1.3029e-13 | -77739.1675 | -185.5607 | 203.2605
mn4ooh5j | 300 | 1377 | 5000 | 5.2517 | 0.11853 | -7.3408e-05 | 2.1217e-08 | -2.2411e-12 | -61923.4391 | 20.1784 | 42.8483 | 0.040205 | -1.4261e-05 | 2.2715e-09 | -1.3406e-13 | -75970.4392 | -185.1831 | 203.2605
mn4ooh6j | 300 | 1377 | 5000 | 5.2517 | 0.11853 | -7.3408e-05 | 2.1217e-08 | -2.2411e-12 | -61923.4391 | 20.1784 | 42.8483 | 0.040205 | -1.4261e-05 | 2.2715e-09 | -1.3406e-13 | -75970.4392 | -185.1831 | 203.2605
mn4ooh7j | 300 | 1377 | 5000 | 5.2517 | 0.11853 | -7.3408e-05 | 2.1217e-08 | -2.2411e-12 | -61923.4391 | 20.1784 | 42.8483 | 0.040205 | -1.4261e-05 | 2.2715e-09 | -1.3406e-13 | -75970.4392 | -185.1831 | 203.2605
mn4ooh8j | 300 | 1377 | 5000 | 5.2517 | 0.11853 | -7.3408e-05 | 2.1217e-08 | -2.2411e-12 | -61923.4391 | 20.1784 | 42.8483 | 0.040205 | -1.4261e-05 | 2.2715e-09 | -1.3406e-13 | -75970.4392 | -185.1831 | 203.2605
mn5ooh4j | 300 | 1377 | 5000 | 5.2517 | 0.11853 | -7.3408e-05 | 2.1217e-08 | -2.2411e-12 | -61923.4391 | 20.1784 | 42.8483 | 0.040205 | -1.4261e-05 | 2.2715e-09 | -1.3406e-13 | -75970.4392 | -185.1831 | 203.2605
mn5ooh3j | 300 | 1377 | 5000 | 5.2517 | 0.11853 | -7.3408e-05 | 2.1217e-08 | -2.2411e-12 | -61923.4391 | 20.1784 | 42.8483 | 0.040205 | -1.4261e-05 | 2.2715e-09 | -1.3406e-13 | -75970.4392 | -185.1831 | 203.2605
mn5ooh2j | 300 | 1385 | 5000 | 3.3686 | 0.13193 | -9.4524e-05 | 3.4824e-08 | -5.2661e-12 | -63985.8345 | 25.4406 | 42.577 | 0.041374 | -1.4295e-05 | 2.2347e-09 | -1.3029e-13 | -77739.1675 | -185.5607 | 203.2605
mn5ooh6j | 300 | 1377 | 5000 | 5.2517 | 0.11853 | -7.3408e-05 | 2.1217e-08 | -2.2411e-12 | -61923.4391 | 20.1784 | 42.8483 | 0.040205 | -1.4261e-05 | 2.2715e-09 | -1.3406e-13 | -75970.4392 | -185.1831 | 203.2605
mn5ooh7j | 300 | 1377 | 5000 | 5.2517 | 0.11853 | -7.3408e-05 | 2.1217e-08 | -2.2411e-12 | -61923.4391 | 20.1784 | 42.8483 | 0.040205 | -1.4261e-05 | 2.2715e-09 | -1.3406e-13 | -75970.4392 | -185.1831 | 203.2605
mn5ooh8j | 300 | 1377 | 5000 | 5.2517 | 0.11853 | -7.3408e-05 | 2.1217e-08 | -2.2411e-12 | -61923.4391 | 20.1784 | 42.8483 | 0.040205 | -1.4261e-05 | 2.2715e-09 | -1.3406e-13 | -75970.4392 | -185.1831 | 203.2605
mn5ooh9j | 300 | 1383 | 5000 | 4.5003 | 0.12508 | -8.5381e-05 | 2.9656e-08 | -4.2109e-12 | -60566.6307 | 22.4561 | 41.7924 | 0.041568 | -1.4406e-05 | 2.2566e-09 | -1.3173e-13 | -73930.6291 | -179.1983 | 203.2605
mn6ooh5j | 300 | 1377 | 5000 | 5.2517 | 0.11853 | -7.3408e-05 | 2.1217e-08 | -2.2411e-12 | -61923.4391 | 20.1784 | 42.8483 | 0.040205 | -1.4261e-05 | 2.2715e-09 | -1.3406e-13 | -75970.4392 | -185.1831 | 203.2605
mn6ooh4j | 300 | 1377 | 5000 | 5.2517 | 0.11853 | -7.3408e-05 | 2.1217e-08 | -2.2411e-12 | -61923.4391 | 20.1784 | 42.8483 | 0.040205 | -1.4261e-05 | 2.2715e-09 | -1.3406e-13 | -75970.4392 | -185.1831 | 203.2605
mn6ooh3j | 300 | 1377 | 5000 | 5.2517 | 0.11853 | -7.3408e-05 | 2.1217e-08 | -2.2411e-12 | -61923.4391 | 20.1784 | 42.8483 | 0.040205 | -1.4261e-05 | 2.2715e-09 | -1.3406e-13 | -75970.4392 | -185.1831 | 203.2605
mn6ooh2j | 300 | 1385 | 5000 | 3.3686 | 0.13193 | -9.4524e-05 | 3.4824e-08 | -5.2661e-12 | -63985.8345 | 25.4406 | 42.577 | 0.041374 | -1.4295e-05 | 2.2347e-09 | -1.3029e-13 | -77739.1675 | -185.5607 | 203.2605
mn6ooh7j | 300 | 1377 | 5000 | 5.2517 | 0.11853 | -7.3408e-05 | 2.1217e-08 | -2.2411e-12 | -61923.4391 | 20.1784 | 42.8483 | 0.040205 | -1.4261e-05 | 2.2715e-09 | -1.3406e-13 | -75970.4392 | -185.1831 | 203.2605
mn6ooh8j | 300 | 1377 | 5000 | 5.2517 | 0.11853 | -7.3408e-05 | 2.1217e-08 | -2.2411e-12 | -61923.4391 | 20.1784 | 42.8483 | 0.040205 | -1.4261e-05 | 2.2715e-09 | -1.3406e-13 | -75970.4392 | -185.1831 | 203.2605
mn6ooh9j | 300 | 1383 | 5000 | 4.5003 | 0.12508 | -8.5381e-05 | 2.9656e-08 | -4.2109e-12 | -60566.6307 | 22.4561 | 41.7924 | 0.041568 | -1.4406e-05 | 2.2566e-09 | -1.3173e-13 | -73930.6291 | -179.1983 | 203.2605
mn7ooh6j | 300 | 1377 | 5000 | 5.2517 | 0.11853 | -7.3408e-05 | 2.1217e-08 | -2.2411e-12 | -61923.4391 | 20.1784 | 42.8483 | 0.040205 | -1.4261e-05 | 2.2715e-09 | -1.3406e-13 | -75970.4392 | -185.1831 | 203.2605
mn7ooh5j | 300 | 1377 | 5000 | 5.2517 | 0.11853 | -7.3408e-05 | 2.1217e-08 | -2.2411e-12 | -61923.4391 | 20.1784 | 42.8483 | 0.040205 | -1.4261e-05 | 2.2715e-09 | -1.3406e-13 | -75970.4392 | -185.1831 | 203.2605
mn7ooh4j | 300 | 1377 | 5000 | 5.2517 | 0.11853 | -7.3408e-05 | 2.1217e-08 | -2.2411e-12 | -61923.4391 | 20.1784 | 42.8483 | 0.040205 | -1.4261e-05 | 2.2715e-09 | -1.3406e-13 | -75970.4392 | -185.1831 | 203.2605
mn7ooh3j | 300 | 1377 | 5000 | 5.2517 | 0.11853 | -7.3408e-05 | 2.1217e-08 | -2.2411e-12 | -61923.4391 | 20.1784 | 42.8483 | 0.040205 | -1.4261e-05 | 2.2715e-09 | -1.3406e-13 | -75970.4392 | -185.1831 | 203.2605
mn7ooh8j | 300 | 1377 | 5000 | 5.2517 | 0.11853 | -7.3408e-05 | 2.1217e-08 | -2.2411e-12 | -61923.4391 | 20.1784 | 42.8483 | 0.040205 | -1.4261e-05 | 2.2715e-09 | -1.3406e-13 | -75970.4392 | -185.1831 | 203.2605
mn7ooh9j | 300 | 1383 | 5000 | 4.5003 | 0.12508 | -8.5381e-05 | 2.9656e-08 | -4.2109e-12 | -60566.6307 | 22.4561 | 41.7924 | 0.041568 | -1.4406e-05 | 2.2566e-09 | -1.3173e-13 | -73930.6291 | -179.1983 | 203.2605
mn8ooh7j | 300 | 1377 | 5000 | 5.2517 | 0.11853 | -7.3408e-05 | 2.1217e-08 | -2.2411e-12 | -61923.4391 | 20.1784 | 42.8483 | 0.040205 | -1.4261e-05 | 2.2715e-09 | -1.3406e-13 | -75970.4392 | -185.1831 | 203.2605
mn8ooh6j | 300 | 1377 | 5000 | 5.2517 | 0.11853 | -7.3408e-05 | 2.1217e-08 | -2.2411e-12 | -61923.4391 | 20.1784 | 42.8483 | 0.040205 | -1.4261e-05 | 2.2715e-09 | -1.3406e-13 | -75970.4392 | -185.1831 | 203.2605
mn8ooh5j | 300 | 1377 | 5000 | 5.2517 | 0.11853 | -7.3408e-05 | 2.1217e-08 | -2.2411e-12 | -61923.4391 | 20.1784 | 42.8483 | 0.040205 | -1.4261e-05 | 2.2715e-09 | -1.3406e-13 | -75970.4392 | -185.1831 | 203.2605
mn8ooh4j | 300 | 1377 | 5000 | 5.2517 | 0.11853 | -7.3408e-05 | 2.1217e-08 | -2.2411e-12 | -61923.4391 | 20.1784 | 42.8483 | 0.040205 | -1.4261e-05 | 2.2715e-09 | -1.3406e-13 | -75970.4392 | -185.1831 | 203.2605
mn8ooh9j | 300 | 1383 | 5000 | 4.5003 | 0.12508 | -8.5381e-05 | 2.9656e-08 | -4.2109e-12 | -60566.6307 | 22.4561 | 41.7924 | 0.041568 | -1.4406e-05 | 2.2566e-09 | -1.3173e-13 | -73930.6291 | -179.1983 | 203.2605
mn9ooh8j | 300 | 1375 | 5000 | 6.1116 | 0.11356 | -6.5737e-05 | 1.6584e-08 | -1.2606e-12 | -60276.7594 | 17.1829 | 42.454 | 0.040757 | -1.4518e-05 | 2.3177e-09 | -1.3696e-13 | -74162.5091 | -182.3871 | 203.2605
mn9ooh7j | 300 | 1375 | 5000 | 6.1116 | 0.11356 | -6.5737e-05 | 1.6584e-08 | -1.2606e-12 | -60276.7594 | 17.1829 | 42.454 | 0.040757 | -1.4518e-05 | 2.3177e-09 | -1.3696e-13 | -74162.5091 | -182.3871 | 203.2605
mn9ooh6j | 300 | 1375 | 5000 | 6.1116 | 0.11356 | -6.5737e-05 | 1.6584e-08 | -1.2606e-12 | -60276.7594 | 17.1829 | 42.454 | 0.040757 | -1.4518e-05 | 2.3177e-09 | -1.3696e-13 | -74162.5091 | -182.3871 | 203.2605
mn9ooh5j | 300 | 1375 | 5000 | 6.1116 | 0.11356 | -6.5737e-05 | 1.6584e-08 | -1.2606e-12 | -60276.7594 | 17.1829 | 42.454 | 0.040757 | -1.4518e-05 | 2.3177e-09 | -1.3696e-13 | -74162.5091 | -182.3871 | 203.2605
mdmooh2j | 300 | 1386 | 5000 | 1.2682 | 0.15303 | -0.00011467 | 4.4036e-08 | -6.8978e-12 | -68097.544 | 37.7624 | 47.3879 | 0.043873 | -1.5166e-05 | 2.3752e-09 | -1.387e-13 | -83965.5204 | -209.4198 | 217.2876
mdmooh3j | 300 | 1380 | 5000 | 3.1631 | 0.1396 | -9.3537e-05 | 3.0429e-08 | -3.8743e-12 | -66037.4628 | 32.4412 | 47.6524 | 0.042714 | -1.5138e-05 | 2.4129e-09 | -1.4253e-13 | -82193.2248 | -209.002 | 217.2876
md2oohmj | 300 | 1383 | 5000 | 0.86186 | 0.15179 | -0.00011109 | 4.0552e-08 | -5.9526e-12 | -62203.9481 | 40.0268 | 48.9559 | 0.041254 | -1.4552e-05 | 2.3149e-09 | -1.3662e-13 | -79044.621 | -218.848 | 217.2876
md2ooh3j | 300 | 1379 | 5000 | 2.5173 | 0.14127 | -9.3862e-05 | 2.975e-08 | -3.6133e-12 | -63318.0809 | 34.0127 | 48.4318 | 0.042236 | -1.5108e-05 | 2.4225e-09 | -1.4363e-13 | -80070.1809 | -215.4768 | 217.2876
md2ooh4j | 300 | 1379 | 5000 | 2.5173 | 0.14127 | -9.3862e-05 | 2.975e-08 | -3.6133e-12 | -63318.0809 | 34.0127 | 48.4318 | 0.042236 | -1.5108e-05 | 2.4225e-09 | -1.4363e-13 | -80070.1809 | -215.4768 | 217.2876
md2ooh5j | 300 | 1379 | 5000 | 2.5173 | 0.14127 | -9.3862e-05 | 2.975e-08 | -3.6133e-12 | -63318.0809 | 34.0127 | 48.4318 | 0.042236 | -1.5108e-05 | 2.4225e-09 | -1.4363e-13 | -80070.1809 | -215.4768 | 217.2876
md2ooh6j | 300 | 1379 | 5000 | 2.5173 | 0.14127 | -9.3862e-05 | 2.975e-08 | -3.6133e-12 | -63318.0809 | 34.0127 | 48.4318 | 0.042236 | -1.5108e-05 | 2.4225e-09 | -1.4363e-13 | -80070.1809 | -215.4768 | 217.2876
md3oohmj | 300 | 1383 | 5000 | 3.4081 | 0.14111 | -9.8448e-05 | 3.4506e-08 | -4.8919e-12 | -63706.0189 | 28.7359 | 46.873 | 0.043308 | -1.5123e-05 | 2.3868e-09 | -1.4009e-13 | -79189.7376 | -206.0551 | 217.2876
md3ooh2j | 300 | 1385 | 5000 | 3.1753 | 0.14399 | -0.00010232 | 3.7288e-08 | -5.5715e-12 | -66881.1725 | 28.0129 | 46.0805 | 0.045458 | -1.5712e-05 | 2.4574e-09 | -1.4333e-13 | -81986.7832 | -203.0816 | 217.2876
md3ooh4j | 300 | 1378 | 5000 | 5.059 | 0.13059 | -8.1197e-05 | 2.3681e-08 | -2.5464e-12 | -64818.9073 | 22.7472 | 46.3512 | 0.044291 | -1.5679e-05 | 2.4944e-09 | -1.4711e-13 | -80217.9278 | -202.7013 | 217.2876
md3ooh5j | 300 | 1378 | 5000 | 5.059 | 0.13059 | -8.1197e-05 | 2.3681e-08 | -2.5464e-12 | -64818.9073 | 22.7472 | 46.3512 | 0.044291 | -1.5679e-05 | 2.4944e-09 | -1.4711e-13 | -80217.9278 | -202.7013 | 217.2876
md3ooh6j | 300 | 1378 | 5000 | 5.059 | 0.13059 | -8.1197e-05 | 2.3681e-08 | -2.5464e-12 | -64818.9073 | 22.7472 | 46.3512 | 0.044291 | -1.5679e-05 | 2.4944e-09 | -1.4711e-13 | -80217.9278 | -202.7013 | 217.2876
md3ooh7j | 300 | 1378 | 5000 | 5.059 | 0.13059 | -8.1197e-05 | 2.3681e-08 | -2.5464e-12 | -64818.9073 | 22.7472 | 46.3512 | 0.044291 | -1.5679e-05 | 2.4944e-09 | -1.4711e-13 | -80217.9278 | -202.7013 | 217.2876
md4ooh3j | 300 | 1378 | 5000 | 5.059 | 0.13059 | -8.1197e-05 | 2.3681e-08 | -2.5464e-12 | -64818.9073 | 22.7472 | 46.3512 | 0.044291 | -1.5679e-05 | 2.4944e-09 | -1.4711e-13 | -80217.9278 | -202.7013 | 217.2876
md4ooh2j | 300 | 1385 | 5000 | 3.1753 | 0.14399 | -0.00010232 | 3.7288e-08 | -5.5715e-12 | -66881.1725 | 28.0129 | 46.0805 | 0.045458 | -1.5712e-05 | 2.4574e-09 | -1.4333e-13 | -81986.7832 | -203.0816 | 217.2876
md4ooh5j | 300 | 1378 | 5000 | 5.059 | 0.13059 | -8.1197e-05 | 2.3681e-08 | -2.5464e-12 | -64818.9073 | 22.7472 | 46.3512 | 0.044291 | -1.5679e-05 | 2.4944e-09 | -1.4711e-13 | -80217.9278 | -202.7013 | 217.2876
md4ooh6j | 300 | 1378 | 5000 | 5.059 | 0.13059 | -8.1197e-05 | 2.3681e-08 | -2.5464e-12 | -64818.9073 | 22.7472 | 46.3512 | 0.044291 | -1.5679e-05 | 2.4944e-09 | -1.4711e-13 | -80217.9278 | -202.7013 | 217.2876
md4ooh7j | 300 | 1378 | 5000 | 5.059 | 0.13059 | -8.1197e-05 | 2.3681e-08 | -2.5464e-12 | -64818.9073 | 22.7472 | 46.3512 | 0.044291 | -1.5679e-05 | 2.4944e-09 | -1.4711e-13 | -80217.9278 | -202.7013 | 217.2876
md4ooh8j | 300 | 1378 | 5000 | 5.059 | 0.13059 | -8.1197e-05 | 2.3681e-08 | -2.5464e-12 | -64818.9073 | 22.7472 | 46.3512 | 0.044291 | -1.5679e-05 | 2.4944e-09 | -1.4711e-13 | -80217.9278 | -202.7013 | 217.2876
md5ooh4j | 300 | 1378 | 5000 | 5.059 | 0.13059 | -8.1197e-05 | 2.3681e-08 | -2.5464e-12 | -64818.9073 | 22.7472 | 46.3512 | 0.044291 | -1.5679e-05 | 2.4944e-09 | -1.4711e-13 | -80217.9278 | -202.7013 | 217.2876
md5ooh3j | 300 | 1378 | 5000 | 5.059 | 0.13059 | -8.1197e-05 | 2.3681e-08 | -2.5464e-12 | -64818.9073 | 22.7472 | 46.3512 | 0.044291 | -1.5679e-05 | 2.4944e-09 | -1.4711e-13 | -80217.9278 | -202.7013 | 217.2876
md5ooh2j | 300 | 1385 | 5000 | 3.1753 | 0.14399 | -0.00010232 | 3.7288e-08 | -5.5715e-12 | -66881.1725 | 28.0129 | 46.0805 | 0.045458 | -1.5712e-05 | 2.4574e-09 | -1.4333e-13 | -81986.7832 | -203.0816 | 217.2876
md5ooh6j | 300 | 1378 | 5000 | 5.059 | 0.13059 | -8.1197e-05 | 2.3681e-08 | -2.5464e-12 | -64818.9073 | 22.7472 | 46.3512 | 0.044291 | -1.5679e-05 | 2.4944e-09 | -1.4711e-13 | -80217.9278 | -202.7013 | 217.2876
md5ooh7j | 300 | 1378 | 5000 | 5.059 | 0.13059 | -8.1197e-05 | 2.3681e-08 | -2.5464e-12 | -64818.9073 | 22.7472 | 46.3512 | 0.044291 | -1.5679e-05 | 2.4944e-09 | -1.4711e-13 | -80217.9278 | -202.7013 | 217.2876
md5ooh8j | 300 | 1378 | 5000 | 5.059 | 0.13059 | -8.1197e-05 | 2.3681e-08 | -2.5464e-12 | -64818.9073 | 22.7472 | 46.3512 | 0.044291 | -1.5679e-05 | 2.4944e-09 | -1.4711e-13 | -80217.9278 | -202.7013 | 217.2876
md5ooh9j | 300 | 1378 | 5000 | 5.059 | 0.13059 | -8.1197e-05 | 2.3681e-08 | -2.5464e-12 | -64818.9073 | 22.7472 | 46.3512 | 0.044291 | -1.5679e-05 | 2.4944e-09 | -1.4711e-13 | -80217.9278 | -202.7013 | 217.2876
md6ooh5j | 300 | 1378 | 5000 | 5.059 | 0.13059 | -8.1197e-05 | 2.3681e-08 | -2.5464e-12 | -64818.9073 | 22.7472 | 46.3512 | 0.044291 | -1.5679e-05 | 2.4944e-09 | -1.4711e-13 | -80217.9278 | -202.7013 | 217.2876
md6ooh4j | 300 | 1378 | 5000 | 5.059 | 0.13059 | -8.1197e-05 | 2.3681e-08 | -2.5464e-12 | -64818.9073 | 22.7472 | 46.3512 | 0.044291 | -1.5679e-05 | 2.4944e-09 | -1.4711e-13 | -80217.9278 | -202.7013 | 217.2876
md6ooh3j | 300 | 1378 | 5000 | 5.059 | 0.13059 | -8.1197e-05 | 2.3681e-08 | -2.5464e-12 | -64818.9073 | 22.7472 | 46.3512 | 0.044291 | -1.5679e-05 | 2.4944e-09 | -1.4711e-13 | -80217.9278 | -202.7013 | 217.2876
md6ooh2j | 300 | 1385 | 5000 | 3.1753 | 0.14399 | -0.00010232 | 3.7288e-08 | -5.5715e-12 | -66881.1725 | 28.0129 | 46.0805 | 0.045458 | -1.5712e-05 | 2.4574e-09 | -1.4333e-13 | -81986.7832 | -203.0816 | 217.2876
md6ooh7j | 300 | 1378 | 5000 | 5.059 | 0.13059 | -8.1197e-05 | 2.3681e-08 | -2.5464e-12 | -64818.9073 | 22.7472 | 46.3512 | 0.044291 | -1.5679e-05 | 2.4944e-09 | -1.4711e-13 | -80217.9278 | -202.7013 | 217.2876
md6ooh8j | 300 | 1378 | 5000 | 5.059 | 0.13059 | -8.1197e-05 | 2.3681e-08 | -2.5464e-12 | -64818.9073 | 22.7472 | 46.3512 | 0.044291 | -1.5679e-05 | 2.4944e-09 | -1.4711e-13 | -80217.9278 | -202.7013 | 217.2876
md6ooh9j | 300 | 1378 | 5000 | 5.059 | 0.13059 | -8.1197e-05 | 2.3681e-08 | -2.5464e-12 | -64818.9073 | 22.7472 | 46.3512 | 0.044291 | -1.5679e-05 | 2.4944e-09 | -1.4711e-13 | -80217.9278 | -202.7013 | 217.2876
md6ooh10j | 300 | 1383 | 5000 | 4.3067 | 0.13714 | -9.3175e-05 | 3.2122e-08 | -4.5166e-12 | -63461.9408 | 25.0295 | 45.296 | 0.045652 | -1.5823e-05 | 2.4793e-09 | -1.4477e-13 | -78178.258 | -196.7198 | 217.2876
md7ooh6j | 300 | 1378 | 5000 | 5.059 | 0.13059 | -8.1197e-05 | 2.3681e-08 | -2.5464e-12 | -64818.9073 | 22.7472 | 46.3512 | 0.044291 | -1.5679e-05 | 2.4944e-09 | -1.4711e-13 | -80217.9278 | -202.7013 | 217.2876
md7ooh5j | 300 | 1378 | 5000 | 5.059 | 0.13059 | -8.1197e-05 | 2.3681e-08 | -2.5464e-12 | -64818.9073 | 22.7472 | 46.3512 | 0.044291 | -1.5679e-05 | 2.4944e-09 | -1.4711e-13 | -80217.9278 | -202.7013 | 217.2876
md7ooh4j | 300 | 1378 | 5000 | 5.059 | 0.13059 | -8.1197e-05 | 2.3681e-08 | -2.5464e-12 | -64818.9073 | 22.7472 | 46.3512 | 0.044291 | -1.5679e-05 | 2.4944e-09 | -1.4711e-13 | -80217.9278 | -202.7013 | 217.2876
md7ooh3j | 300 | 1378 | 5000 | 5.059 | 0.13059 | -8.1197e-05 | 2.3681e-08 | -2.5464e-12 | -64818.9073 | 22.7472 | 46.3512 | 0.044291 | -1.5679e-05 | 2.4944e-09 | -1.4711e-13 | -80217.9278 | -202.7013 | 217.2876
md7ooh8j | 300 | 1378 | 5000 | 5.059 | 0.13059 | -8.1197e-05 | 2.3681e-08 | -2.5464e-12 | -64818.9073 | 22.7472 | 46.3512 | 0.044291 | -1.5679e-05 | 2.4944e-09 | -1.4711e-13 | -80217.9278 | -202.7013 | 217.2876
md7ooh9j | 300 | 1378 | 5000 | 5.059 | 0.13059 | -8.1197e-05 | 2.3681e-08 | -2.5464e-12 | -64818.9073 | 22.7472 | 46.3512 | 0.044291 | -1.5679e-05 | 2.4944e-09 | -1.4711e-13 | -80217.9278 | -202.7013 | 217.2876
md7ooh10j | 300 | 1383 | 5000 | 4.3067 | 0.13714 | -9.3175e-05 | 3.2122e-08 | -4.5166e-12 | -63461.9408 | 25.0295 | 45.296 | 0.045652 | -1.5823e-05 | 2.4793e-09 | -1.4477e-13 | -78178.258 | -196.7198 | 217.2876
md8ooh7j | 300 | 1378 | 5000 | 5.059 | 0.13059 | -8.1197e-05 | 2.3681e-08 | -2.5464e-12 | -64818.9073 | 22.7472 | 46.3512 | 0.044291 | -1.5679e-05 | 2.4944e-09 | -1.4711e-13 | -80217.9278 | -202.7013 | 217.2876
md8ooh6j | 300 | 1378 | 5000 | 5.059 | 0.13059 | -8.1197e-05 | 2.3681e-08 | -2.5464e-12 | -64818.9073 | 22.7472 | 46.3512 | 0.044291 | -1.5679e-05 | 2.4944e-09 | -1.4711e-13 | -80217.9278 | -202.7013 | 217.2876
md8ooh5j | 300 | 1378 | 5000 | 5.059 | 0.13059 | -8.1197e-05 | 2.3681e-08 | -2.5464e-12 | -64818.9073 | 22.7472 | 46.3512 | 0.044291 | -1.5679e-05 | 2.4944e-09 | -1.4711e-13 | -80217.9278 | -202.7013 | 217.2876
md8ooh4j | 300 | 1378 | 5000 | 5.059 | 0.13059 | -8.1197e-05 | 2.3681e-08 | -2.5464e-12 | -64818.9073 | 22.7472 | 46.3512 | 0.044291 | -1.5679e-05 | 2.4944e-09 | -1.4711e-13 | -80217.9278 | -202.7013 | 217.2876
md8ooh9j | 300 | 1378 | 5000 | 5.059 | 0.13059 | -8.1197e-05 | 2.3681e-08 | -2.5464e-12 | -64818.9073 | 22.7472 | 46.3512 | 0.044291 | -1.5679e-05 | 2.4944e-09 | -1.4711e-13 | -80217.9278 | -202.7013 | 217.2876
md8ooh10j | 300 | 1383 | 5000 | 4.3067 | 0.13714 | -9.3175e-05 | 3.2122e-08 | -4.5166e-12 | -63461.9408 | 25.0295 | 45.296 | 0.045652 | -1.5823e-05 | 2.4793e-09 | -1.4477e-13 | -78178.258 | -196.7198 | 217.2876
md9ooh8j | 300 | 1378 | 5000 | 5.059 | 0.13059 | -8.1197e-05 | 2.3681e-08 | -2.5464e-12 | -64818.9073 | 22.7472 | 46.3512 | 0.044291 | -1.5679e-05 | 2.4944e-09 | -1.4711e-13 | -80217.9278 | -202.7013 | 217.2876
md9ooh7j | 300 | 1378 | 5000 | 5.059 | 0.13059 | -8.1197e-05 | 2.3681e-08 | -2.5464e-12 | -64818.9073 | 22.7472 | 46.3512 | 0.044291 | -1.5679e-05 | 2.4944e-09 | -1.4711e-13 | -80217.9278 | -202.7013 | 217.2876
md9ooh6j | 300 | 1378 | 5000 | 5.059 | 0.13059 | -8.1197e-05 | 2.3681e-08 | -2.5464e-12 | -64818.9073 | 22.7472 | 46.3512 | 0.044291 | -1.5679e-05 | 2.4944e-09 | -1.4711e-13 | -80217.9278 | -202.7013 | 217.2876
md9ooh5j | 300 | 1378 | 5000 | 5.059 | 0.13059 | -8.1197e-05 | 2.3681e-08 | -2.5464e-12 | -64818.9073 | 22.7472 | 46.3512 | 0.044291 | -1.5679e-05 | 2.4944e-09 | -1.4711e-13 | -80217.9278 | -202.7013 | 217.2876
md9ooh10j | 300 | 1383 | 5000 | 4.3067 | 0.13714 | -9.3175e-05 | 3.2122e-08 | -4.5166e-12 | -63461.9408 | 25.0295 | 45.296 | 0.045652 | -1.5823e-05 | 2.4793e-09 | -1.4477e-13 | -78178.258 | -196.7198 | 217.2876
md10ooh9j | 300 | 1376 | 5000 | 5.9197 | 0.12562 | -7.3524e-05 | 1.9047e-08 | -1.5659e-12 | -63172.3658 | 19.7481 | 45.9565 | 0.044843 | -1.5937e-05 | 2.5406e-09 | -1.5002e-13 | -78409.7655 | -199.9024 | 217.2876
md10ooh8j | 300 | 1376 | 5000 | 5.9197 | 0.12562 | -7.3524e-05 | 1.9047e-08 | -1.5659e-12 | -63172.3658 | 19.7481 | 45.9565 | 0.044843 | -1.5937e-05 | 2.5406e-09 | -1.5002e-13 | -78409.7655 | -199.9024 | 217.2876
md10ooh7j | 300 | 1376 | 5000 | 5.9197 | 0.12562 | -7.3524e-05 | 1.9047e-08 | -1.5659e-12 | -63172.3658 | 19.7481 | 45.9565 | 0.044843 | -1.5937e-05 | 2.5406e-09 | -1.5002e-13 | -78409.7655 | -199.9024 | 217.2876
md10ooh6j | 300 | 1376 | 5000 | 5.9197 | 0.12562 | -7.3524e-05 | 1.9047e-08 | -1.5659e-12 | -63172.3658 | 19.7481 | 45.9565 | 0.044843 | -1.5937e-05 | 2.5406e-09 | -1.5002e-13 | -78409.7655 | -199.9024 | 217.2876
ch2ocoooh | 300 | 1372 | 5000 | 6.0865 | 0.027714 | -1.7524e-05 | 4.6986e-09 | -3.9321e-13 | -35673.7814 | 4.6566 | 16.1092 | 0.0073829 | -2.9497e-06 | 4.9817e-10 | -3.039e-14 | -39467.8845 | -50.2759 | 91.0438
c9h18coooh2j | 300 | 1378 | 5000 | 3.6303 | 0.11851 | -7.4353e-05 | 2.2026e-08 | -2.4318e-12 | -49373.7613 | 23.7814 | 41.0117 | 0.039871 | -1.4068e-05 | 2.2338e-09 | -1.3159e-13 | -63251.6505 | -180.1134 | 187.2611
c9h18coooh3j | 300 | 1369 | 5000 | 5.7934 | 0.10064 | -4.7413e-05 | 5.5399e-09 | 1.1033e-12 | -47242.5649 | 18.0196 | 39.5061 | 0.040148 | -1.4502e-05 | 2.3391e-09 | -1.3914e-13 | -60848.0287 | -169.6423 | 187.2611
c9h18coooh4j | 300 | 1369 | 5000 | 5.7934 | 0.10064 | -4.7413e-05 | 5.5399e-09 | 1.1033e-12 | -47242.5649 | 18.0196 | 39.5061 | 0.040148 | -1.4502e-05 | 2.3391e-09 | -1.3914e-13 | -60848.0287 | -169.6423 | 187.2611
c9h18coooh5j | 300 | 1369 | 5000 | 5.7934 | 0.10064 | -4.7413e-05 | 5.5399e-09 | 1.1033e-12 | -47242.5649 | 18.0196 | 39.5061 | 0.040148 | -1.4502e-05 | 2.3391e-09 | -1.3914e-13 | -60848.0287 | -169.6423 | 187.2611
c5h11ooh-1 | 300 | 1387 | 5000 | 0.4746 | 0.073881 | -5.1222e-05 | 1.878e-08 | -2.9029e-12 | -30532.3779 | 29.1362 | 21.4181 | 0.026225 | -9.1069e-06 | 1.4282e-09 | -8.3447e-14 | -38040.1323 | -83.9747 | 104.1502
c5h11ooh-2 | 300 | 1390 | 5000 | -0.26843 | 0.079098 | -5.8975e-05 | 2.3303e-08 | -3.8379e-12 | -32832.987 | 31.7836 | 22.1712 | 0.025554 | -8.8686e-06 | 1.3903e-09 | -8.1212e-14 | -40602.7396 | -88.4831 | 104.1502
c5h11ooh-3 | 300 | 1390 | 5000 | -0.26843 | 0.079098 | -5.8975e-05 | 2.3303e-08 | -3.8379e-12 | -32832.987 | 31.7836 | 22.1712 | 0.025554 | -8.8686e-06 | 1.3903e-09 | -8.1212e-14 | -40602.7396 | -88.4831 | 104.1502
c6h13ooh-1 | 300 | 1388 | 5000 | 0.42883 | 0.085215 | -5.8155e-05 | 2.088e-08 | -3.1523e-12 | -33446.4197 | 31.0485 | 24.5609 | 0.030747 | -1.0661e-05 | 1.6703e-09 | -9.7522e-14 | -42130.5786 | -99.4218 | 118.1773
c6h13ooh-2 | 300 | 1390 | 5000 | -0.43885 | 0.091006 | -6.668e-05 | 2.5847e-08 | -4.1811e-12 | -35729.372 | 33.5762 | 25.3704 | 0.030046 | -1.0416e-05 | 1.6318e-09 | -9.5269e-14 | -44722.1575 | -104.9607 | 118.1773
c6h13ooh-3 | 300 | 1390 | 5000 | -0.43885 | 0.091006 | -6.668e-05 | 2.5847e-08 | -4.1811e-12 | -35729.372 | 33.5762 | 25.3704 | 0.030046 | -1.0416e-05 | 1.6318e-09 | -9.5269e-14 | -44722.1575 | -104.9607 | 118.1773
c7h15ooh-1 | 300 | 1388 | 5000 | 0.26918 | 0.097121 | -6.5977e-05 | 2.3545e-08 | -3.5285e-12 | -36345.1119 | 33.4741 | 27.7186 | 0.035262 | -1.2214e-05 | 1.9124e-09 | -1.116e-13 | -46226.732 | -114.9554 | 132.2044
c7h15ooh-2 | 300 | 1390 | 5000 | -0.6021 | 0.10289 | -7.4342e-05 | 2.8365e-08 | -4.518e-12 | -38626.9481 | 36.7138 | 28.5706 | 0.034535 | -1.1963e-05 | 1.8731e-09 | -1.0931e-13 | -48841.4901 | -120.0644 | 132.2044
c7h15ooh-3 | 300 | 1390 | 5000 | -0.6021 | 0.10289 | -7.4342e-05 | 2.8365e-08 | -4.518e-12 | -38626.9481 | 36.7138 | 28.5706 | 0.034535 | -1.1963e-05 | 1.8731e-09 | -1.0931e-13 | -48841.4901 | -120.0644 | 132.2044
c7h15ooh-4 | 300 | 1390 | 5000 | -0.6021 | 0.10289 | -7.4342e-05 | 2.8365e-08 | -4.518e-12 | -38626.9481 | 36.0243 | 28.5706 | 0.034535 | -1.1963e-05 | 1.8731e-09 | -1.0931e-13 | -48841.4901 | -120.7539 | 132.2044
c8h17ooh-1 | 300 | 1380 | 5000 | 1.3396 | 0.10395 | -6.5138e-05 | 1.9648e-08 | -2.2577e-12 | -40299.6639 | 30.8402 | 33.1398 | 0.036453 | -1.2626e-05 | 1.9816e-09 | -1.1588e-13 | -52042.7034 | -142.3943 | 146.2315
c8h17ooh-2 | 300 | 1382 | 5000 | 0.46947 | 0.10894 | -7.2826e-05 | 2.4281e-08 | -3.2363e-12 | -41944.3323 | 33.8866 | 33.5409 | 0.035891 | -1.2364e-05 | 1.9344e-09 | -1.1292e-13 | -53853.9062 | -145.2301 | 146.2315
c8h17ooh-3 | 300 | 1382 | 5000 | 0.46947 | 0.10894 | -7.2826e-05 | 2.4281e-08 | -3.2363e-12 | -41944.3323 | 33.8866 | 33.5409 | 0.035891 | -1.2364e-05 | 1.9344e-09 | -1.1292e-13 | -53853.9062 | -145.2301 | 146.2315
c8h17ooh-4 | 300 | 1382 | 5000 | 0.46947 | 0.10894 | -7.2826e-05 | 2.4281e-08 | -3.2363e-12 | -41944.3323 | 33.8866 | 33.5409 | 0.035891 | -1.2364e-05 | 1.9344e-09 | -1.1292e-13 | -53853.9062 | -145.2301 | 146.2315
c9h19ooh-1 | 300 | 1380 | 5000 | 1.1465 | 0.11601 | -7.2928e-05 | 2.2111e-08 | -2.5629e-12 | -43195.0449 | 33.4113 | 36.6432 | 0.040537 | -1.4043e-05 | 2.2044e-09 | -1.2893e-13 | -56290.311 | -159.9149 | 160.2586
c9h19ooh-2 | 300 | 1382 | 5000 | 0.27659 | 0.121 | -8.0616e-05 | 2.6745e-08 | -3.5416e-12 | -44839.7618 | 36.4566 | 37.0442 | 0.039975 | -1.3781e-05 | 2.1572e-09 | -1.2596e-13 | -58101.4472 | -162.75 | 160.2586
c9h19ooh-3 | 300 | 1382 | 5000 | 0.27659 | 0.121 | -8.0616e-05 | 2.6745e-08 | -3.5416e-12 | -44839.7618 | 36.4566 | 37.0442 | 0.039975 | -1.3781e-05 | 2.1572e-09 | -1.2596e-13 | -58101.4472 | -162.75 | 160.2586
c9h19ooh-4 | 300 | 1382 | 5000 | 0.27659 | 0.121 | -8.0616e-05 | 2.6745e-08 | -3.5416e-12 | -44839.7618 | 36.4566 | 37.0442 | 0.039975 | -1.3781e-05 | 2.1572e-09 | -1.2596e-13 | -58101.4472 | -162.75 | 160.2586
c9h19ooh-5 | 300 | 1382 | 5000 | 0.27659 | 0.121 | -8.0616e-05 | 2.6745e-08 | -3.5416e-12 | -44839.7618 | 36.4566 | 37.0442 | 0.039975 | -1.3781e-05 | 2.1572e-09 | -1.2596e-13 | -58101.4472 | -162.75 | 160.2586
memooh | 300 | 1383 | 5000 | 2.8404 | 0.053103 | -4.0872e-05 | 1.5393e-08 | -2.3091e-12 | -65814.4772 | 17.6054 | 20.4745 | 0.011993 | -4.4038e-06 | 7.1699e-10 | -4.2918e-14 | -71913.2491 | -77.0768 | 106.0789
me2ooh | 300 | 1388 | 5000 | 2.5795 | 0.055123 | -4.4659e-05 | 1.8174e-08 | -2.9741e-12 | -61067.4549 | 18.1013 | 19.8763 | 0.012751 | -4.5336e-06 | 7.2184e-10 | -4.2592e-14 | -66851.582 | -74.0544 | 106.0789
mpmooh | 300 | 1390 | 5000 | 2.9691 | 0.066327 | -5.3413e-05 | 2.2168e-08 | -3.7336e-12 | -69019.9144 | 18.2613 | 22.5855 | 0.017465 | -6.0101e-06 | 9.366e-10 | -5.4497e-14 | -75522.8511 | -86.006 | 120.106
mp2ooh | 300 | 1388 | 5000 | 2.3277 | 0.067967 | -5.3694e-05 | 2.1463e-08 | -3.4673e-12 | -66300.9514 | 19.8144 | 23.3611 | 0.016994 | -5.9835e-06 | 9.4674e-10 | -5.5637e-14 | -73399.1544 | -92.4612 | 120.106
mp3ooh | 300 | 1382 | 5000 | 5.7491 | 0.052252 | -3.3284e-05 | 1.0728e-08 | -1.415e-12 | -66158.575 | 5.4581 | 20.8782 | 0.019613 | -6.8186e-06 | 1.0662e-09 | -6.21e-14 | -71735.4224 | -76.8434 | 120.106
mbmooh | 300 | 1388 | 5000 | 2.7767 | 0.078382 | -6.12e-05 | 2.4631e-08 | -4.0386e-12 | -71915.4024 | 20.8293 | 26.0885 | 0.021549 | -7.4273e-06 | 1.1594e-09 | -6.7542e-14 | -79770.28 | -103.5245 | 134.133
mb2ooh | 300 | 1387 | 5000 | 2.1351 | 0.080023 | -6.1483e-05 | 2.3927e-08 | -3.7725e-12 | -69196.4209 | 22.3831 | 26.8643 | 0.021078 | -7.4006e-06 | 1.1695e-09 | -6.868e-14 | -77646.6133 | -109.9806 | 134.133
mb3ooh | 300 | 1385 | 5000 | 4.6861 | 0.069325 | -4.8812e-05 | 1.7863e-08 | -2.7081e-12 | -70699.2116 | 11.0703 | 24.7805 | 0.023136 | -7.9738e-06 | 1.2418e-09 | -7.2182e-14 | -77791.9118 | -97.1839 | 134.133
mb4ooh | 300 | 1382 | 5000 | 5.5544 | 0.06432 | -4.1092e-05 | 1.3203e-08 | -1.7228e-12 | -69053.8135 | 8.0356 | 24.3819 | 0.023696 | -8.2352e-06 | 1.2889e-09 | -7.5137e-14 | -75982.7932 | -94.3646 | 134.133
mfmooh | 300 | 1387 | 5000 | 2.5841 | 0.090438 | -6.8989e-05 | 2.7093e-08 | -4.3436e-12 | -74810.8628 | 23.398 | 29.5917 | 0.025633 | -8.8445e-06 | 1.3822e-09 | -8.0586e-14 | -84017.7466 | -121.0435 | 148.1601
mf2ooh | 300 | 1386 | 5000 | 1.9424 | 0.09208 | -6.9272e-05 | 2.639e-08 | -4.0776e-12 | -72091.8685 | 24.9523 | 30.3676 | 0.025162 | -8.8177e-06 | 1.3923e-09 | -8.1724e-14 | -81894.1009 | -127.5001 | 148.1601
mf3ooh | 300 | 1384 | 5000 | 4.492 | 0.081387 | -5.661e-05 | 2.0331e-08 | -3.0142e-12 | -73594.4577 | 13.6459 | 28.2842 | 0.027219 | -9.3905e-06 | 1.4646e-09 | -8.5221e-14 | -82039.5585 | -114.7063 | 148.1601
mf4ooh | 300 | 1384 | 5000 | 4.492 | 0.081387 | -5.661e-05 | 2.0331e-08 | -3.0142e-12 | -73594.4577 | 13.6459 | 28.2842 | 0.027219 | -9.3905e-06 | 1.4646e-09 | -8.5221e-14 | -82039.5585 | -114.7063 | 148.1601
mf5ooh | 300 | 1381 | 5000 | 5.3603 | 0.076385 | -4.8894e-05 | 1.5675e-08 | -2.0297e-12 | -71949.0996 | 10.6111 | 27.8855 | 0.027779 | -9.6519e-06 | 1.5116e-09 | -8.8175e-14 | -80230.2203 | -111.8855 | 148.1601
mhmooh | 300 | 1387 | 5000 | 2.3914 | 0.10249 | -7.6777e-05 | 2.9556e-08 | -4.6486e-12 | -77706.3066 | 25.9672 | 33.0949 | 0.029717 | -1.0262e-05 | 1.605e-09 | -9.363e-14 | -88265.236 | -138.5627 | 162.1872
mh2ooh | 300 | 1385 | 5000 | 1.7496 | 0.10414 | -7.7062e-05 | 2.8853e-08 | -4.3828e-12 | -74987.3027 | 27.5219 | 33.8708 | 0.029246 | -1.0235e-05 | 1.6151e-09 | -9.4767e-14 | -86141.6058 | -145.0197 | 162.1872
mh3ooh | 300 | 1384 | 5000 | 4.2982 | 0.093449 | -6.4405e-05 | 2.2798e-08 | -3.32e-12 | -76489.7434 | 16.2201 | 31.7879 | 0.031303 | -1.0807e-05 | 1.6873e-09 | -9.8261e-14 | -86287.181 | -132.228 | 162.1872
mh4ooh | 300 | 1384 | 5000 | 4.2982 | 0.093449 | -6.4405e-05 | 2.2798e-08 | -3.32e-12 | -76489.7434 | 16.2201 | 31.7879 | 0.031303 | -1.0807e-05 | 1.6873e-09 | -9.8261e-14 | -86287.181 | -132.228 | 162.1872
mh5ooh | 300 | 1384 | 5000 | 4.2982 | 0.093449 | -6.4405e-05 | 2.2798e-08 | -3.32e-12 | -76489.7434 | 16.2201 | 31.7879 | 0.031303 | -1.0807e-05 | 1.6873e-09 | -9.8261e-14 | -86287.181 | -132.228 | 162.1872
mh6ooh | 300 | 1381 | 5000 | 5.1665 | 0.088447 | -5.6693e-05 | 1.8144e-08 | -2.3361e-12 | -74844.4146 | 13.1852 | 31.3889 | 0.031862 | -1.1069e-05 | 1.7343e-09 | -1.0122e-13 | -84477.6812 | -129.4061 | 162.1872
msmooh | 300 | 1386 | 5000 | 2.1987 | 0.11455 | -8.4566e-05 | 3.2019e-08 | -4.9537e-12 | -80601.7396 | 28.5366 | 36.5981 | 0.033801 | -1.1679e-05 | 1.8278e-09 | -1.0667e-13 | -92512.7403 | -156.082 | 176.2143
ms2ooh | 300 | 1385 | 5000 | 1.5568 | 0.11619 | -8.4851e-05 | 3.1317e-08 | -4.6879e-12 | -77882.7283 | 30.0917 | 37.3741 | 0.03333 | -1.1652e-05 | 1.8379e-09 | -1.0781e-13 | -90389.1219 | -162.5394 | 176.2143
ms3ooh | 300 | 1384 | 5000 | 4.1046 | 0.10551 | -7.2199e-05 | 2.5264e-08 | -3.6257e-12 | -79385.0549 | 18.7935 | 35.2915 | 0.035386 | -1.2224e-05 | 1.91e-09 | -1.113e-13 | -90534.7875 | -149.7493 | 176.2143
ms4ooh | 300 | 1384 | 5000 | 4.1046 | 0.10551 | -7.2199e-05 | 2.5264e-08 | -3.6257e-12 | -79385.0549 | 18.7935 | 35.2915 | 0.035386 | -1.2224e-05 | 1.91e-09 | -1.113e-13 | -90534.7875 | -149.7493 | 176.2143
ms5ooh | 300 | 1384 | 5000 | 4.1046 | 0.10551 | -7.2199e-05 | 2.5264e-08 | -3.6257e-12 | -79385.0549 | 18.7935 | 35.2915 | 0.035386 | -1.2224e-05 | 1.91e-09 | -1.113e-13 | -90534.7875 | -149.7493 | 176.2143
ms6ooh | 300 | 1384 | 5000 | 4.1046 | 0.10551 | -7.2199e-05 | 2.5264e-08 | -3.6257e-12 | -79385.0549 | 18.7935 | 35.2915 | 0.035386 | -1.2224e-05 | 1.91e-09 | -1.113e-13 | -90534.7875 | -149.7493 | 176.2143
ms7ooh | 300 | 1381 | 5000 | 4.9728 | 0.10051 | -6.449e-05 | 2.0612e-08 | -2.6423e-12 | -77739.7485 | 15.7585 | 34.8924 | 0.035946 | -1.2486e-05 | 1.957e-09 | -1.1426e-13 | -88725.1638 | -146.9266 | 176.2143
mamooh | 300 | 1385 | 5000 | 2.0059 | 0.12661 | -9.2354e-05 | 3.4482e-08 | -5.2588e-12 | -83497.1651 | 31.1063 | 40.1013 | 0.037885 | -1.3096e-05 | 2.0506e-09 | -1.1972e-13 | -96760.2547 | -173.6015 | 190.2414
mo2ooh | 300 | 1384 | 5000 | 1.3639 | 0.12825 | -9.264e-05 | 3.378e-08 | -4.9931e-12 | -80778.148 | 32.6617 | 40.8774 | 0.037414 | -1.3069e-05 | 2.0606e-09 | -1.2085e-13 | -94636.646 | -180.0591 | 190.2414
mo3ooh | 300 | 1383 | 5000 | 3.9111 | 0.11757 | -7.9992e-05 | 2.7729e-08 | -3.9312e-12 | -82280.3842 | 21.3663 | 38.795 | 0.03947 | -1.3641e-05 | 2.1328e-09 | -1.2434e-13 | -94782.3832 | -167.2703 | 190.2414
mo4ooh | 300 | 1383 | 5000 | 3.9111 | 0.11757 | -7.9992e-05 | 2.7729e-08 | -3.9312e-12 | -82280.3842 | 21.3663 | 38.795 | 0.03947 | -1.3641e-05 | 2.1328e-09 | -1.2434e-13 | -94782.3832 | -167.2703 | 190.2414
mo5ooh | 300 | 1383 | 5000 | 3.9111 | 0.11757 | -7.9992e-05 | 2.7729e-08 | -3.9312e-12 | -82280.3842 | 21.3663 | 38.795 | 0.03947 | -1.3641e-05 | 2.1328e-09 | -1.2434e-13 | -94782.3832 | -167.2703 | 190.2414
mo6ooh | 300 | 1383 | 5000 | 3.9111 | 0.11757 | -7.9992e-05 | 2.7729e-08 | -3.9312e-12 | -82280.3842 | 21.3663 | 38.795 | 0.03947 | -1.3641e-05 | 2.1328e-09 | -1.2434e-13 | -94782.3832 | -167.2703 | 190.2414
mo7ooh | 300 | 1383 | 5000 | 3.9111 | 0.11757 | -7.9992e-05 | 2.7729e-08 | -3.9312e-12 | -82280.3842 | 21.3663 | 38.795 | 0.03947 | -1.3641e-05 | 2.1328e-09 | -1.2434e-13 | -94782.3832 | -167.2703 | 190.2414
mo8ooh | 300 | 1381 | 5000 | 4.7793 | 0.11257 | -7.2285e-05 | 2.3079e-08 | -2.9482e-12 | -80635.0955 | 18.3312 | 38.3958 | 0.040029 | -1.3903e-05 | 2.1798e-09 | -1.273e-13 | -92972.6614 | -164.447 | 190.2414
mnmooh | 300 | 1385 | 5000 | 1.813 | 0.13866 | -0.00010014 | 3.6945e-08 | -5.5638e-12 | -86392.5852 | 33.6762 | 43.6046 | 0.041969 | -1.4513e-05 | 2.2734e-09 | -1.3276e-13 | -101007.777 | -191.1211 | 204.2685
mn2ooh | 300 | 1384 | 5000 | 1.1711 | 0.14031 | -0.00010043 | 3.6243e-08 | -5.2982e-12 | -83673.5634 | 35.2317 | 44.3807 | 0.041498 | -1.4486e-05 | 2.2834e-09 | -1.339e-13 | -98884.1755 | -197.5789 | 204.2685
mn3ooh | 300 | 1383 | 5000 | 3.7177 | 0.12963 | -8.7785e-05 | 3.0194e-08 | -4.2367e-12 | -85175.7263 | 23.9386 | 42.2984 | 0.043553 | -1.5058e-05 | 2.3555e-09 | -1.3739e-13 | -99029.9711 | -184.7911 | 204.2685
mn4ooh | 300 | 1383 | 5000 | 3.7177 | 0.12963 | -8.7785e-05 | 3.0194e-08 | -4.2367e-12 | -85175.7263 | 23.9386 | 42.2984 | 0.043553 | -1.5058e-05 | 2.3555e-09 | -1.3739e-13 | -99029.9711 | -184.7911 | 204.2685
mn5ooh | 300 | 1383 | 5000 | 3.7177 | 0.12963 | -8.7785e-05 | 3.0194e-08 | -4.2367e-12 | -85175.7263 | 23.9386 | 42.2984 | 0.043553 | -1.5058e-05 | 2.3555e-09 | -1.3739e-13 | -99029.9711 | -184.7911 | 204.2685
mn6ooh | 300 | 1383 | 5000 | 3.7177 | 0.12963 | -8.7785e-05 | 3.0194e-08 | -4.2367e-12 | -85175.7263 | 23.9386 | 42.2984 | 0.043553 | -1.5058e-05 | 2.3555e-09 | -1.3739e-13 | -99029.9711 | -184.7911 | 204.2685
mn7ooh | 300 | 1383 | 5000 | 3.7177 | 0.12963 | -8.7785e-05 | 3.0194e-08 | -4.2367e-12 | -85175.7263 | 23.9386 | 42.2984 | 0.043553 | -1.5058e-05 | 2.3555e-09 | -1.3739e-13 | -99029.9711 | -184.7911 | 204.2685
mn8ooh | 300 | 1383 | 5000 | 3.7177 | 0.12963 | -8.7785e-05 | 3.0194e-08 | -4.2367e-12 | -85175.7263 | 23.9386 | 42.2984 | 0.043553 | -1.5058e-05 | 2.3555e-09 | -1.3739e-13 | -99029.9711 | -184.7911 | 204.2685
mn9ooh | 300 | 1381 | 5000 | 4.586 | 0.12463 | -8.008e-05 | 2.5546e-08 | -3.254e-12 | -83530.4518 | 20.9035 | 41.8992 | 0.044113 | -1.532e-05 | 2.4025e-09 | -1.4034e-13 | -97220.1696 | -181.9672 | 204.2685
c5h11o-3 | 300 | 1395 | 5000 | -1.327 | 0.06883 | -4.8534e-05 | 1.8209e-08 | -2.8595e-12 | -14046.0009 | 35.8858 | 17.4555 | 0.024849 | -8.5206e-06 | 1.3249e-09 | -7.6947e-14 | -20617.3439 | -65.0486 | 87.1428
c6h13o-3 | 300 | 1396 | 5000 | -0.78125 | 0.079787 | -5.5811e-05 | 2.0626e-08 | -3.1721e-12 | -17117.2031 | 34.6484 | 21.057 | 0.028799 | -9.8377e-06 | 1.5259e-09 | -8.8468e-14 | -24745.2394 | -82.714 | 101.1699
c7h15o-3 | 300 | 1395 | 5000 | -1.0909 | 0.092322 | -6.4448e-05 | 2.3681e-08 | -3.6107e-12 | -19992.6675 | 37.7738 | 24.3071 | 0.033127 | -1.1303e-05 | 1.752e-09 | -1.0153e-13 | -28862.3481 | -98.7361 | 115.197
c7h15o-4 | 300 | 1395 | 5000 | -1.0909 | 0.092322 | -6.4448e-05 | 2.3681e-08 | -3.6107e-12 | -19992.6675 | 37.7738 | 24.3071 | 0.033127 | -1.1303e-05 | 1.752e-09 | -1.0153e-13 | -28862.3481 | -98.7361 | 115.197
c8h17o-3 | 300 | 1386 | 5000 | -1.2949 | 0.10444 | -7.186e-05 | 2.5669e-08 | -3.7715e-12 | -22890.0771 | 40.3754 | 28.5072 | 0.036165 | -1.2162e-05 | 1.8679e-09 | -1.0766e-13 | -33387.9675 | -120.183 | 129.2241
c8h17o-4 | 300 | 1386 | 5000 | -1.2949 | 0.10444 | -7.186e-05 | 2.5669e-08 | -3.7715e-12 | -22890.0771 | 40.3754 | 28.5072 | 0.036165 | -1.2162e-05 | 1.8679e-09 | -1.0766e-13 | -33387.9675 | -120.183 | 129.2241
c9h19o-3 | 300 | 1386 | 5000 | -1.4947 | 0.11655 | -7.9803e-05 | 2.828e-08 | -4.1167e-12 | -25784.7835 | 42.974 | 31.9194 | 0.040362 | -1.3605e-05 | 2.0933e-09 | -1.208e-13 | -37593.2009 | -137.1751 | 143.2512
c9h19o-4 | 300 | 1386 | 5000 | -1.4947 | 0.11655 | -7.9803e-05 | 2.828e-08 | -4.1167e-12 | -25784.7835 | 42.974 | 31.9194 | 0.040362 | -1.3605e-05 | 2.0933e-09 | -1.208e-13 | -37593.2009 | -137.1751 | 143.2512
c9h19o-5 | 300 | 1386 | 5000 | -1.4947 | 0.11655 | -7.9803e-05 | 2.828e-08 | -4.1167e-12 | -25784.7835 | 42.974 | 31.9194 | 0.040362 | -1.3605e-05 | 2.0933e-09 | -1.208e-13 | -37593.2009 | -137.1751 | 143.2512
memo | 300 | 1362 | 5000 | 5.0645 | 0.028273 | -9.33e-06 | -1.8042e-09 | 1.1196e-12 | -47879.9278 | 4.6131 | 14.9552 | 0.013009 | -4.814e-06 | 7.822e-10 | -4.6669e-14 | -52128.5287 | -51.3391 | 89.0715
mpmo | 300 | 1378 | 5000 | 5.2532 | 0.040162 | -2.0322e-05 | 4.296e-09 | -2.0047e-13 | -51056.3374 | 5.262 | 16.4371 | 0.018913 | -6.5433e-06 | 1.0182e-09 | -5.9089e-14 | -55496.9303 | -56.6491 | 103.0986
mbmo | 300 | 1378 | 5000 | 5.0657 | 0.051958 | -2.7757e-05 | 6.5759e-09 | -4.7142e-13 | -53944.5874 | 7.8645 | 19.833 | 0.023074 | -7.9842e-06 | 1.2444e-09 | -7.2315e-14 | -59707.2589 | -73.56 | 117.1257
mb2o | 300 | 1388 | 5000 | 1.0945 | 0.070482 | -5.2573e-05 | 2.0356e-08 | -3.2323e-12 | -50572.2353 | 26.3425 | 21.5851 | 0.02151 | -7.3518e-06 | 1.1376e-09 | -6.5842e-14 | -57577.704 | -83.3152 | 117.1257
mfmo | 300 | 1379 | 5000 | 4.8547 | 0.064838 | -3.6526e-05 | 9.4808e-09 | -8.4772e-13 | -56863.3316 | 10.3327 | 23.7281 | 0.0269 | -9.3254e-06 | 1.4567e-09 | -8.4807e-14 | -64101.0563 | -93.3279 | 131.1528
mf2o | 300 | 1387 | 5000 | 0.90359 | 0.082533 | -6.0357e-05 | 2.2817e-08 | -3.5372e-12 | -53468.0609 | 28.9025 | 25.0883 | 0.025595 | -8.77e-06 | 1.3606e-09 | -7.89e-14 | -61825.1947 | -100.8343 | 131.1528
mf3o | 300 | 1387 | 5000 | 2.7957 | 0.076397 | -5.4224e-05 | 2.0333e-08 | -3.1743e-12 | -54548.6847 | 19.8414 | 24.1289 | 0.026436 | -8.9541e-06 | 1.377e-09 | -7.9358e-14 | -61984.0011 | -94.7543 | 131.1528
mhmo | 300 | 1379 | 5000 | 4.6506 | 0.077524 | -4.5077e-05 | 1.229e-08 | -1.2096e-12 | -59777.2863 | 12.81 | 27.5484 | 0.030769 | -1.0688e-05 | 1.6731e-09 | -9.7558e-14 | -68469.4606 | -112.6695 | 145.1799
mh2o | 300 | 1386 | 5000 | 0.71212 | 0.094587 | -6.8143e-05 | 2.5279e-08 | -3.8422e-12 | -56363.7636 | 31.4655 | 28.5915 | 0.02968 | -1.0188e-05 | 1.5835e-09 | -9.1953e-14 | -66072.7047 | -118.3536 | 145.1799
mh3o | 300 | 1386 | 5000 | 2.6037 | 0.088449 | -6.2006e-05 | 2.2792e-08 | -3.4787e-12 | -57444.2297 | 22.4073 | 27.6319 | 0.030521 | -1.0372e-05 | 1.5999e-09 | -9.2409e-14 | -66231.5458 | -112.2727 | 145.1799
mh4o | 300 | 1386 | 5000 | 2.6037 | 0.088449 | -6.2006e-05 | 2.2792e-08 | -3.4787e-12 | -57444.2297 | 22.4073 | 27.6319 | 0.030521 | -1.0372e-05 | 1.5999e-09 | -9.2409e-14 | -66231.5458 | -112.2727 | 145.1799
msmo | 300 | 1379 | 5000 | 4.4576 | 0.089582 | -5.2871e-05 | 1.4756e-08 | -1.5154e-12 | -62672.7122 | 15.3803 | 31.0514 | 0.034853 | -1.2105e-05 | 1.8958e-09 | -1.106e-13 | -72716.7452 | -130.1875 | 159.207
ms2o | 300 | 1386 | 5000 | 0.52027 | 0.10664 | -7.5929e-05 | 2.7741e-08 | -4.1472e-12 | -59259.3897 | 34.0304 | 32.0947 | 0.033765 | -1.1606e-05 | 1.8064e-09 | -1.05e-13 | -70320.2265 | -135.8731 | 159.207
ms3o | 300 | 1383 | 5000 | 3.1294 | 0.082868 | -5.3807e-05 | 1.8102e-08 | -2.4911e-12 | -55217.2491 | 19.966 | 26.7372 | 0.030513 | -9.9626e-06 | 1.5239e-09 | -8.7914e-14 | -63726.7494 | -107.8694 | 159.207
ms4o | 300 | 1383 | 5000 | 3.1294 | 0.082868 | -5.3807e-05 | 1.8102e-08 | -2.4911e-12 | -55217.2491 | 19.966 | 26.7372 | 0.030513 | -9.9626e-06 | 1.5239e-09 | -8.7914e-14 | -63726.7494 | -107.8694 | 159.207
ms5o | 300 | 1383 | 5000 | 3.1294 | 0.082868 | -5.3807e-05 | 1.8102e-08 | -2.4911e-12 | -55217.2491 | 19.966 | 26.7372 | 0.030513 | -9.9626e-06 | 1.5239e-09 | -8.7914e-14 | -63726.7494 | -107.8694 | 159.207
mamo | 300 | 1379 | 5000 | 4.2646 | 0.10164 | -6.0663e-05 | 1.7221e-08 | -1.821e-12 | -65568.1316 | 17.9506 | 34.5545 | 0.038937 | -1.3522e-05 | 2.1186e-09 | -1.2364e-13 | -76964.09 | -147.7058 | 173.234
mo2o | 300 | 1385 | 5000 | 0.32818 | 0.1187 | -8.3717e-05 | 3.0203e-08 | -4.4522e-12 | -62154.9648 | 36.5965 | 35.5979 | 0.037849 | -1.3023e-05 | 2.0293e-09 | -1.1805e-13 | -74567.7558 | -153.3926 | 173.234
mo3o | 300 | 1385 | 5000 | 2.2191 | 0.11256 | -7.7576e-05 | 2.7714e-08 | -4.0879e-12 | -63235.2209 | 27.5421 | 34.638 | 0.03869 | -1.3207e-05 | 2.0456e-09 | -1.1851e-13 | -74726.6418 | -147.3105 | 173.234
mo4o | 300 | 1385 | 5000 | 2.2191 | 0.11256 | -7.7576e-05 | 2.7714e-08 | -4.0879e-12 | -63235.2209 | 27.5421 | 34.638 | 0.03869 | -1.3207e-05 | 2.0456e-09 | -1.1851e-13 | -74726.6418 | -147.3105 | 173.234
mo5o | 300 | 1385 | 5000 | 2.2191 | 0.11256 | -7.7576e-05 | 2.7714e-08 | -4.0879e-12 | -63235.2209 | 27.5421 | 34.638 | 0.03869 | -1.3207e-05 | 2.0456e-09 | -1.1851e-13 | -74726.6418 | -147.3105 | 173.234
mo6o | 300 | 1385 | 5000 | 2.2191 | 0.11256 | -7.7576e-05 | 2.7714e-08 | -4.0879e-12 | -63235.2209 | 27.5421 | 34.638 | 0.03869 | -1.3207e-05 | 2.0456e-09 | -1.1851e-13 | -74726.6418 | -147.3105 | 173.234
mnmo | 300 | 1379 | 5000 | 4.0717 | 0.1137 | -6.8455e-05 | 1.9686e-08 | -2.1265e-12 | -68463.5465 | 20.521 | 38.0577 | 0.04302 | -1.4939e-05 | 2.3414e-09 | -1.3668e-13 | -81211.4768 | -165.2245 | 187.2611
mn2o | 300 | 1385 | 5000 | 0.13591 | 0.13075 | -9.1504e-05 | 3.2666e-08 | -4.7573e-12 | -65050.5042 | 39.1635 | 39.1012 | 0.041933 | -1.4441e-05 | 2.2521e-09 | -1.311e-13 | -78815.2903 | -170.9123 | 187.2611
mn3o | 300 | 1385 | 5000 | 2.0266 | 0.12461 | -8.5362e-05 | 3.0175e-08 | -4.3926e-12 | -66130.6868 | 30.1105 | 38.1412 | 0.042775 | -1.4624e-05 | 2.2684e-09 | -1.3155e-13 | -78974.1916 | -164.8297 | 187.2611
mn4o | 300 | 1385 | 5000 | 2.0266 | 0.12461 | -8.5362e-05 | 3.0175e-08 | -4.3926e-12 | -66130.6868 | 30.1105 | 38.1412 | 0.042775 | -1.4624e-05 | 2.2684e-09 | -1.3155e-13 | -78974.1916 | -164.8297 | 187.2611
mn5o | 300 | 1385 | 5000 | 2.0266 | 0.12461 | -8.5362e-05 | 3.0175e-08 | -4.3926e-12 | -66130.6868 | 30.1105 | 38.1412 | 0.042775 | -1.4624e-05 | 2.2684e-09 | -1.3155e-13 | -78974.1916 | -164.8297 | 187.2611
mn6o | 300 | 1385 | 5000 | 2.0266 | 0.12461 | -8.5362e-05 | 3.0175e-08 | -4.3926e-12 | -66130.6868 | 30.1105 | 38.1412 | 0.042775 | -1.4624e-05 | 2.2684e-09 | -1.3155e-13 | -78974.1916 | -164.8297 | 187.2611
mn7o | 300 | 1385 | 5000 | 2.0266 | 0.12461 | -8.5362e-05 | 3.0175e-08 | -4.3926e-12 | -66130.6868 | 30.1105 | 38.1412 | 0.042775 | -1.4624e-05 | 2.2684e-09 | -1.3155e-13 | -78974.1916 | -164.8297 | 187.2611
c5h10o1-2 | 300 | 1382 | 5000 | -2.5092 | 0.070282 | -5.2308e-05 | 2.0533e-08 | -3.38e-12 | -17926.3879 | 38.3403 | 18.3451 | 0.021589 | -7.5991e-06 | 1.2027e-09 | -7.0715e-14 | -25291.8816 | -73.8748 | 86.1349
c5h10o1-3 | 300 | 1370 | 5000 | -2.7007 | 0.065123 | -3.9786e-05 | 1.1298e-08 | -1.1814e-12 | -18161.1984 | 38.7589 | 18.5051 | 0.021791 | -7.748e-06 | 1.2345e-09 | -7.2933e-14 | -26215.1881 | -77.4524 | 86.1349
c5h10o1-4 | 300 | 1371 | 5000 | -3.9421 | 0.066844 | -4.0994e-05 | 1.1768e-08 | -1.2603e-12 | -28094.3137 | 45.8617 | 17.7075 | 0.022473 | -7.984e-06 | 1.2715e-09 | -7.5087e-14 | -36306.6445 | -72.7393 | 86.1349
c5h10o1-5 | 300 | 1457 | 5000 | -3.029 | 0.060132 | -2.1207e-05 | -4.9131e-09 | 3.0758e-12 | -29102.8862 | 36.4699 | 21.3684 | 0.019732 | -7.1284e-06 | 1.1479e-09 | -6.8316e-14 | -38983.4904 | -100.0322 | 86.1349
c5h10o2-3 | 300 | 1385 | 5000 | -3.0389 | 0.074641 | -5.9128e-05 | 2.4631e-08 | -4.2431e-12 | -20108.8998 | 40.0107 | 18.938 | 0.021043 | -7.4011e-06 | 1.1707e-09 | -6.8811e-14 | -27622.8814 | -77.4018 | 86.1349
c5h10o2-4 | 300 | 1376 | 5000 | -3.507 | 0.071371 | -4.9948e-05 | 1.7652e-08 | -2.5665e-12 | -20319.8734 | 42.2613 | 19.1186 | 0.021217 | -7.5376e-06 | 1.2004e-09 | -7.0887e-14 | -28521.6189 | -80.3408 | 86.1349
c6h12o1-2 | 300 | 1390 | 5000 | -2.6003 | 0.082514 | -6.1987e-05 | 2.5299e-08 | -4.352e-12 | -20847.4661 | 40.3433 | 19.8238 | 0.028308 | -9.797e-06 | 1.5329e-09 | -8.9414e-14 | -28615.625 | -79.7147 | 100.1619
c6h12o1-3 | 300 | 1381 | 5000 | -3.6789 | 0.081873 | -5.6507e-05 | 2.0343e-08 | -3.0534e-12 | -20964.4147 | 45.4358 | 20.0943 | 0.028028 | -9.6107e-06 | 1.4956e-09 | -8.6948e-14 | -29462.3491 | -82.9672 | 100.1619
c6h12o1-4 | 300 | 1385 | 5000 | -4.9876 | 0.083669 | -5.8393e-05 | 2.1938e-08 | -3.513e-12 | -30876.847 | 52.2312 | 18.1937 | 0.030513 | -1.0554e-05 | 1.6508e-09 | -9.6276e-14 | -39186.1539 | -72.8892 | 100.1619
c6h12o1-5 | 300 | 1369 | 5000 | -4.8988 | 0.081795 | -4.6736e-05 | 1.1523e-08 | -8.3813e-13 | -33993.7629 | 46.0903 | 21.8696 | 0.028964 | -1.0284e-05 | 1.6371e-09 | -9.6655e-14 | -44340.7005 | -101.257 | 100.1619
c6h12o2-3 | 300 | 1392 | 5000 | -3.2433 | 0.087375 | -6.9555e-05 | 2.9857e-08 | -5.3164e-12 | -23012.7954 | 42.5386 | 20.4401 | 0.027728 | -9.5842e-06 | 1.4984e-09 | -8.7348e-14 | -30957.1014 | -83.3772 | 100.1619
c6h12o2-4 | 300 | 1388 | 5000 | -3.7589 | 0.084604 | -6.181e-05 | 2.4242e-08 | -4.0144e-12 | -23221.6305 | 44.9636 | 19.9502 | 0.028825 | -1.0022e-05 | 1.573e-09 | -9.1951e-14 | -31567.431 | -82.4847 | 100.1619
c6h12o2-5 | 300 | 1388 | 5000 | -5.2144 | 0.086785 | -6.3608e-05 | 2.5263e-08 | -4.2506e-12 | -33107.1531 | 52.4812 | 18.6456 | 0.030271 | -1.05e-05 | 1.6454e-09 | -9.608e-14 | -41490.5135 | -75.6802 | 100.1619
c6h12o3-4 | 300 | 1392 | 5000 | -3.2433 | 0.087375 | -6.9555e-05 | 2.9857e-08 | -5.3164e-12 | -23012.7954 | 42.5386 | 20.4401 | 0.027728 | -9.5842e-06 | 1.4984e-09 | -8.7348e-14 | -30957.1014 | -83.3772 | 100.1619
c7h14o1-2 | 300 | 1394 | 5000 | -3.6527 | 0.097055 | -7.1448e-05 | 2.7778e-08 | -4.4813e-12 | -23979.9254 | 48.0801 | 23.5147 | 0.032167 | -1.108e-05 | 1.7284e-09 | -1.006e-13 | -33335.2322 | -97.4257 | 114.189
c7h14o1-3 | 300 | 1395 | 5000 | -5.5004 | 0.10016 | -7.2994e-05 | 2.7934e-08 | -4.4225e-12 | -24429.2287 | 56.4768 | 22.6919 | 0.033251 | -1.1446e-05 | 1.7846e-09 | -1.0384e-13 | -34159.1419 | -94.6347 | 114.189
c7h14o1-4 | 300 | 1398 | 5000 | -6.5602 | 0.10069 | -7.1047e-05 | 2.5914e-08 | -3.8685e-12 | -34231.2152 | 61.263 | 22.053 | 0.034054 | -1.1687e-05 | 1.8186e-09 | -1.0568e-13 | -44182.2326 | -92.4677 | 114.189
c7h14o1-5 | 300 | 1394 | 5000 | -7.1473 | 0.10261 | -7.1237e-05 | 2.5235e-08 | -3.6348e-12 | -36282.1855 | 59.3513 | 22.7681 | 0.03421 | -1.1817e-05 | 1.847e-09 | -1.0766e-13 | -46815.9558 | -101.8332 | 114.189
c7h14o2-3 | 300 | 1397 | 5000 | -4.3501 | 0.10144 | -7.7054e-05 | 3.0606e-08 | -4.991e-12 | -26121.8264 | 50.6558 | 24.4677 | 0.031351 | -1.0798e-05 | 1.6843e-09 | -9.8041e-14 | -35872.6267 | -103.1649 | 114.189
c7h14o2-4 | 300 | 1399 | 5000 | -5.3948 | 0.10185 | -7.6005e-05 | 2.9654e-08 | -4.7485e-12 | -26711.8295 | 55.1731 | 23.2693 | 0.032559 | -1.1162e-05 | 1.7357e-09 | -1.0081e-13 | -36434.9664 | -97.9457 | 114.189
c7h14o2-5 | 300 | 1399 | 5000 | -7.243 | 0.10569 | -7.8795e-05 | 3.059e-08 | -4.861e-12 | -36389.1669 | 63.6526 | 22.6707 | 0.03348 | -1.1479e-05 | 1.7849e-09 | -1.0367e-13 | -46530.7741 | -96.1517 | 114.189
c7h14o2-6 | 300 | 1396 | 5000 | -7.8202 | 0.10756 | -7.894e-05 | 2.9883e-08 | -4.621e-12 | -38441.9001 | 61.6932 | 23.3833 | 0.033638 | -1.1609e-05 | 1.8134e-09 | -1.0566e-13 | -49162.3271 | -105.5008 | 114.189
c7h14o3-4 | 300 | 1397 | 5000 | -4.3501 | 0.10144 | -7.7054e-05 | 3.0606e-08 | -4.991e-12 | -26121.8264 | 50.6558 | 24.4677 | 0.031351 | -1.0798e-05 | 1.6843e-09 | -9.8041e-14 | -35872.6267 | -103.1649 | 114.189
c7h14o3-5 | 300 | 1399 | 5000 | -5.3948 | 0.10185 | -7.6005e-05 | 2.9654e-08 | -4.7485e-12 | -26711.8295 | 55.1731 | 23.2693 | 0.032559 | -1.1162e-05 | 1.7357e-09 | -1.0081e-13 | -36434.9664 | -97.9457 | 114.189
c8h16o1-2 | 300 | 1384 | 5000 | -3.288 | 0.10609 | -7.3271e-05 | 2.5381e-08 | -3.522e-12 | -26548.4156 | 48.149 | 28.9659 | 0.033266 | -1.1359e-05 | 1.7683e-09 | -1.0292e-13 | -37963.9652 | -125.9095 | 128.2161
c8h16o1-3 | 300 | 1384 | 5000 | -5.0677 | 0.10895 | -7.4439e-05 | 2.5288e-08 | -3.4077e-12 | -27009.9351 | 56.2172 | 28.2873 | 0.034166 | -1.166e-05 | 1.8149e-09 | -1.0564e-13 | -38853.5409 | -123.9477 | 128.2161
c8h16o1-4 | 300 | 1384 | 5000 | -6.9303 | 0.11271 | -7.704e-05 | 2.6062e-08 | -3.4772e-12 | -36680.8223 | 64.7952 | 27.7641 | 0.034934 | -1.1907e-05 | 1.8523e-09 | -1.0778e-13 | -48984.2793 | -122.5795 | 128.2161
c8h16o1-5 | 300 | 1384 | 5000 | -7.5937 | 0.11512 | -7.8431e-05 | 2.6413e-08 | -3.5039e-12 | -38722.6913 | 63.2135 | 27.7919 | 0.035923 | -1.2263e-05 | 1.9073e-09 | -1.1094e-13 | -51283.4088 | -127.938 | 128.2161
c8h16o2-3 | 300 | 1387 | 5000 | -3.9095 | 0.11081 | -8.0688e-05 | 2.9891e-08 | -4.48e-12 | -28715.0061 | 50.2585 | 29.5244 | 0.032689 | -1.1101e-05 | 1.7222e-09 | -1.0003e-13 | -40272.6304 | -129.2142 | 128.2161
c8h16o2-4 | 300 | 1386 | 5000 | -5.6915 | 0.1137 | -8.1909e-05 | 2.9824e-08 | -4.3707e-12 | -29177.2029 | 58.3298 | 28.86 | 0.033579 | -1.1398e-05 | 1.7683e-09 | -1.0272e-13 | -41167.0931 | -127.3325 | 128.2161
c8h16o2-5 | 300 | 1386 | 5000 | -7.5538 | 0.11741 | -8.4432e-05 | 3.0553e-08 | -4.4308e-12 | -38846.5529 | 66.918 | 28.3203 | 0.034357 | -1.1647e-05 | 1.806e-09 | -1.0488e-13 | -51292.6622 | -125.8719 | 128.2161
c8h16o2-6 | 300 | 1696 | 5000 | -10.4691 | 0.1326 | -0.00010839 | 4.4764e-08 | -6.2512e-12 | -40611.8249 | 75.2427 | 58.1178 | -0.026915 | 2.5559e-05 | -3.7063e-09 | 1.6873e-13 | -63096.3354 | -291.339 | 128.2161
c8h16o3-4 | 300 | 1387 | 5000 | -3.9095 | 0.11081 | -8.0688e-05 | 2.9891e-08 | -4.48e-12 | -28715.0061 | 50.2585 | 29.5244 | 0.032689 | -1.1101e-05 | 1.7222e-09 | -1.0003e-13 | -40272.6304 | -129.2142 | 128.2161
c8h16o3-5 | 300 | 1386 | 5000 | -5.6915 | 0.1137 | -8.1909e-05 | 2.9824e-08 | -4.3707e-12 | -29177.2029 | 58.3298 | 28.86 | 0.033579 | -1.1398e-05 | 1.7683e-09 | -1.0272e-13 | -41167.0931 | -127.3325 | 128.2161
c8h16o3-6 | 300 | 1386 | 5000 | -7.5538 | 0.11741 | -8.4432e-05 | 3.0553e-08 | -4.4308e-12 | -38846.5529 | 66.918 | 28.3203 | 0.034357 | -1.1647e-05 | 1.806e-09 | -1.0488e-13 | -51292.6622 | -125.8719 | 128.2161
c8h16o4-5 | 300 | 1387 | 5000 | -3.9095 | 0.11081 | -8.0688e-05 | 2.9891e-08 | -4.48e-12 | -28715.0061 | 50.2585 | 29.5244 | 0.032689 | -1.1101e-05 | 1.7222e-09 | -1.0003e-13 | -40272.6304 | -129.2142 | 128.2161
c9h18o1-2 | 300 | 1384 | 5000 | -3.4816 | 0.11816 | -8.1081e-05 | 2.7858e-08 | -3.8303e-12 | -29443.9538 | 50.7207 | 32.4699 | 0.03735 | -1.2777e-05 | 1.9912e-09 | -1.1597e-13 | -42211.6081 | -143.4336 | 142.2432
c9h18o1-3 | 300 | 1383 | 5000 | -5.2614 | 0.12099 | -8.221e-05 | 2.7744e-08 | -3.7123e-12 | -29904.4976 | 58.7962 | 31.779 | 0.038259 | -1.3081e-05 | 2.0383e-09 | -1.1871e-13 | -43096.9859 | -141.4018 | 142.2432
c9h18o1-4 | 300 | 1383 | 5000 | -7.1246 | 0.12475 | -8.4812e-05 | 2.852e-08 | -3.7824e-12 | -39575.1593 | 67.3783 | 31.2539 | 0.039028 | -1.3328e-05 | 2.0757e-09 | -1.2087e-13 | -53227.0672 | -140.0229 | 142.2432
c9h18o1-5 | 300 | 1384 | 5000 | -7.7901 | 0.1272 | -8.6263e-05 | 2.8905e-08 | -3.8158e-12 | -41617.7938 | 65.7982 | 31.2948 | 0.040009 | -1.3682e-05 | 2.1305e-09 | -1.2401e-13 | -55530.6235 | -145.4555 | 142.2432
c9h18o2-3 | 300 | 1386 | 5000 | -4.1017 | 0.12287 | -8.8496e-05 | 3.2368e-08 | -4.7886e-12 | -31610.8228 | 52.8232 | 33.0276 | 0.036774 | -1.2519e-05 | 1.9452e-09 | -1.1309e-13 | -44519.8106 | -146.7333 | 142.2432
c9h18o2-4 | 300 | 1386 | 5000 | -5.8839 | 0.12573 | -8.9667e-05 | 3.2275e-08 | -4.6743e-12 | -32071.773 | 60.9043 | 32.3484 | 0.037675 | -1.282e-05 | 1.9918e-09 | -1.158e-13 | -45409.365 | -144.7681 | 142.2432
c9h18o2-5 | 300 | 1386 | 5000 | -7.7487 | 0.1295 | -9.2281e-05 | 3.3056e-08 | -4.745e-12 | -41742.3456 | 69.4925 | 31.8266 | 0.038441 | -1.3066e-05 | 2.0291e-09 | -1.1795e-13 | -55540.7005 | -143.4081 | 142.2432
c9h18o2-6 | 300 | 1386 | 5000 | -8.4145 | 0.13196 | -9.3726e-05 | 3.3437e-08 | -4.7777e-12 | -43784.8022 | 67.9147 | 31.8662 | 0.039422 | -1.342e-05 | 2.0838e-09 | -1.2108e-13 | -57843.8379 | -148.8334 | 142.2432
c9h18o3-4 | 300 | 1386 | 5000 | -4.1017 | 0.12287 | -8.8496e-05 | 3.2368e-08 | -4.7886e-12 | -31610.8228 | 52.8232 | 33.0276 | 0.036774 | -1.2519e-05 | 1.9452e-09 | -1.1309e-13 | -44519.8106 | -146.7333 | 142.2432
c9h18o3-5 | 300 | 1386 | 5000 | -5.8839 | 0.12573 | -8.9667e-05 | 3.2275e-08 | -4.6743e-12 | -32071.773 | 60.9043 | 32.3484 | 0.037675 | -1.282e-05 | 1.9918e-09 | -1.158e-13 | -45409.365 | -144.7681 | 142.2432
c9h18o3-6 | 300 | 1386 | 5000 | -7.7487 | 0.1295 | -9.2281e-05 | 3.3056e-08 | -4.745e-12 | -41742.3456 | 69.4925 | 31.8266 | 0.038441 | -1.3066e-05 | 2.0291e-09 | -1.1795e-13 | -55540.7005 | -143.4081 | 142.2432
c9h18o3-7 | 300 | 1386 | 5000 | -7.7487 | 0.1295 | -9.2281e-05 | 3.3056e-08 | -4.745e-12 | -41742.3456 | 69.4925 | 31.8266 | 0.038441 | -1.3066e-05 | 2.0291e-09 | -1.1795e-13 | -55540.7005 | -143.4081 | 142.2432
c9h18o4-5 | 300 | 1386 | 5000 | -4.1017 | 0.12287 | -8.8496e-05 | 3.2368e-08 | -4.7886e-12 | -31610.8228 | 52.8232 | 33.0276 | 0.036774 | -1.2519e-05 | 1.9452e-09 | -1.1309e-13 | -44519.8106 | -146.7333 | 142.2432
c9h18o4-6 | 300 | 1386 | 5000 | -5.8839 | 0.12573 | -8.9667e-05 | 3.2275e-08 | -4.6743e-12 | -32071.773 | 60.9043 | 32.3484 | 0.037675 | -1.282e-05 | 1.9918e-09 | -1.158e-13 | -45409.365 | -144.7681 | 142.2432
meom-2 | 300 | 1402 | 5000 | -6.2637 | 0.0641 | -5.8038e-05 | 2.6644e-08 | -4.8248e-12 | -58727.48 | 55.2013 | 11.9075 | 0.014036 | -4.5929e-06 | 6.8959e-10 | -3.913e-14 | -64210.7459 | -39.5791 | 88.0635
mpom-2 | 300 | 1378 | 5000 | -2.6339 | 0.061198 | -4.2441e-05 | 1.3566e-08 | -1.5918e-12 | -65289.925 | 38.9934 | 18.5385 | 0.014884 | -5.4255e-06 | 8.819e-10 | -5.2781e-14 | -72874.4375 | -75.6964 | 102.0906
mpom-3 | 300 | 1368 | 5000 | -1.0912 | 0.051249 | -2.673e-05 | 4.4004e-09 | 2.8509e-13 | -66818.2858 | 27.9591 | 16.6749 | 0.01764 | -6.4002e-06 | 1.0326e-09 | -6.1436e-14 | -73742.7058 | -70.2013 | 102.0906
mpo2-3 | 300 | 1390 | 5000 | -0.79503 | 0.060473 | -4.745e-05 | 1.8892e-08 | -3.032e-12 | -51317.5902 | 31.9809 | 17.6056 | 0.015626 | -5.3792e-06 | 8.3799e-10 | -4.8755e-14 | -57479.6581 | -66.1136 | 102.0906
mbom-2 | 300 | 1378 | 5000 | -2.8315 | 0.073262 | -5.0257e-05 | 1.6051e-08 | -1.9024e-12 | -68184.0788 | 41.5892 | 22.0318 | 0.018971 | -6.8427e-06 | 1.1046e-09 | -6.5816e-14 | -77117.344 | -93.1567 | 116.1177
mbom-3 | 300 | 1376 | 5000 | -1.9047 | 0.06803 | -4.1953e-05 | 1.1387e-08 | -9.8143e-13 | -71880.7309 | 32.6372 | 20.7366 | 0.021149 | -7.5601e-06 | 1.2096e-09 | -7.1608e-14 | -80298.4423 | -91.0191 | 116.1177
mbo2-3 | 300 | 1392 | 5000 | -1.6174 | 0.07718 | -6.2551e-05 | 2.5805e-08 | -4.2831e-12 | -56375.0612 | 36.7215 | 21.6333 | 0.019156 | -6.5452e-06 | 1.0158e-09 | -5.8972e-14 | -64025.5205 | -86.7472 | 116.1177
mbo2-4 | 300 | 1388 | 5000 | -2.7674 | 0.075591 | -5.6723e-05 | 2.1443e-08 | -3.2603e-12 | -54681.3089 | 42.5687 | 20.5016 | 0.020562 | -7.0836e-06 | 1.1055e-09 | -6.4418e-14 | -62639.0153 | -82.0714 | 116.1177
mbo3-4 | 300 | 1389 | 5000 | 0.90192 | 0.066633 | -4.9507e-05 | 1.9115e-08 | -3.0264e-12 | -55300.5455 | 25.4469 | 20.2177 | 0.020497 | -6.9638e-06 | 1.0748e-09 | -6.2121e-14 | -61904.2814 | -77.9287 | 116.1177
mfom-2 | 300 | 1379 | 5000 | -3.0304 | 0.085368 | -5.8129e-05 | 1.8566e-08 | -2.2187e-12 | -71079.235 | 44.1822 | 25.5408 | 0.023046 | -8.2561e-06 | 1.3268e-09 | -7.8821e-14 | -81365.5834 | -110.7058 | 130.1448
mfom-3 | 300 | 1376 | 5000 | -2.1035 | 0.080127 | -4.9805e-05 | 1.3887e-08 | -1.2943e-12 | -74775.684 | 35.2316 | 24.2456 | 0.025226 | -8.9746e-06 | 1.4319e-09 | -8.4627e-14 | -84547.4613 | -108.5701 | 130.1448
mfo2-3 | 300 | 1390 | 5000 | -1.7984 | 0.089491 | -7.0752e-05 | 2.8512e-08 | -4.6394e-12 | -59282.1734 | 39.164 | 25.2334 | 0.023175 | -7.9444e-06 | 1.2362e-09 | -7.1889e-14 | -68301.9119 | -104.8073 | 130.1448
mfo2-4 | 300 | 1390 | 5000 | -3.5844 | 0.092126 | -7.157e-05 | 2.8214e-08 | -4.4826e-12 | -59734.732 | 47.3197 | 24.473 | 0.024132 | -8.2616e-06 | 1.2851e-09 | -7.4729e-14 | -69166.7208 | -102.3882 | 130.1448
mfo2-5 | 300 | 1387 | 5000 | -4.8236 | 0.091363 | -6.7053e-05 | 2.4651e-08 | -3.6297e-12 | -67245.8618 | 53.732 | 23.4598 | 0.025431 | -8.7533e-06 | 1.3666e-09 | -7.9663e-14 | -77009.9785 | -98.0997 | 130.1448
mfo3-4 | 300 | 1390 | 5000 | 0.089984 | 0.083408 | -6.4725e-05 | 2.61e-08 | -4.2928e-12 | -60363.2536 | 30.1123 | 24.278 | 0.024007 | -8.124e-06 | 1.2518e-09 | -7.2296e-14 | -68459.3517 | -98.7434 | 130.1448
mfo3-5 | 300 | 1387 | 5000 | -1.078 | 0.08156 | -5.8492e-05 | 2.1505e-08 | -3.2221e-12 | -58655.7676 | 36.1231 | 23.0337 | 0.025486 | -8.6832e-06 | 1.3444e-09 | -7.7894e-14 | -67037.9988 | -93.4361 | 130.1448
mfo4-5 | 300 | 1387 | 5000 | 0.71124 | 0.078684 | -5.7291e-05 | 2.1577e-08 | -3.3314e-12 | -58196.4164 | 28.0058 | 23.7206 | 0.024583 | -8.3823e-06 | 1.2978e-09 | -7.5183e-14 | -66151.6992 | -95.4465 | 130.1448
mhom-2 | 300 | 1379 | 5000 | -3.2275 | 0.097459 | -6.5977e-05 | 2.1066e-08 | -2.5317e-12 | -73974.4652 | 46.7684 | 29.0482 | 0.027124 | -9.6707e-06 | 1.5491e-09 | -9.1838e-14 | -85613.6142 | -128.2463 | 144.1719
mhom-3 | 300 | 1377 | 5000 | -2.3006 | 0.092212 | -5.7639e-05 | 1.6377e-08 | -1.6049e-12 | -77670.7683 | 37.819 | 27.753 | 0.029305 | -1.039e-05 | 1.6544e-09 | -9.7652e-14 | -88796.0491 | -126.1121 | 144.1719
mho2-3 | 300 | 1389 | 5000 | -1.988 | 0.10155 | -7.8552e-05 | 3.0986e-08 | -4.9475e-12 | -62178.4596 | 41.7162 | 28.7363 | 0.027261 | -9.3627e-06 | 1.4592e-09 | -8.4948e-14 | -72548.6839 | -122.3238 | 144.1719
mho2-4 | 300 | 1388 | 5000 | -3.7751 | 0.10441 | -7.9715e-05 | 3.0887e-08 | -4.8316e-12 | -62638.0305 | 49.8245 | 28.0524 | 0.028165 | -9.6645e-06 | 1.5059e-09 | -8.7672e-14 | -73437.2622 | -120.3333 | 144.1719
mho2-5 | 300 | 1389 | 5000 | -5.6425 | 0.10818 | -8.2331e-05 | 3.1667e-08 | -4.9019e-12 | -72308.0301 | 58.4263 | 27.5303 | 0.028932 | -9.9108e-06 | 1.5432e-09 | -8.9814e-14 | -83568.8789 | -118.9728 | 144.1719
mho2-6 | 300 | 1386 | 5000 | -5.6833 | 0.10588 | -7.6312e-05 | 2.7515e-08 | -3.9726e-12 | -72183.5878 | 54.7292 | 26.9984 | 0.0305 | -1.0527e-05 | 1.6446e-09 | -9.5873e-14 | -83558.6713 | -121.0191 | 144.1719
mho3-4 | 300 | 1389 | 5000 | -0.099613 | 0.095456 | -7.2506e-05 | 2.8561e-08 | -4.5978e-12 | -63259.3121 | 32.6661 | 27.7801 | 0.028093 | -9.5428e-06 | 1.4749e-09 | -8.5361e-14 | -72706.3621 | -116.2564 | 144.1719
mho3-5 | 300 | 1389 | 5000 | -1.8914 | 0.09834 | -7.3715e-05 | 2.8491e-08 | -4.4886e-12 | -63718.2267 | 40.7958 | 27.0953 | 0.028995 | -9.8431e-06 | 1.5213e-09 | -8.8067e-14 | -73593.745 | -114.2585 | 144.1719
mho3-6 | 300 | 1386 | 5000 | -3.1375 | 0.097339 | -6.8837e-05 | 2.4724e-08 | -3.5942e-12 | -71219.5024 | 47.3043 | 25.9875 | 0.030356 | -1.0353e-05 | 1.6054e-09 | -9.3135e-14 | -81407.0316 | -109.4382 | 144.1719
mho4-5 | 300 | 1389 | 5000 | -0.099613 | 0.095456 | -7.2506e-05 | 2.8561e-08 | -4.5978e-12 | -63259.3121 | 32.6661 | 27.7801 | 0.028093 | -9.5428e-06 | 1.4749e-09 | -8.5361e-14 | -72706.3621 | -116.2564 | 144.1719
mho4-6 | 300 | 1386 | 5000 | -1.2697 | 0.093619 | -6.6289e-05 | 2.3975e-08 | -3.5289e-12 | -61551.5823 | 38.6863 | 26.5376 | 0.029572 | -1.0102e-05 | 1.5674e-09 | -9.0956e-14 | -71285.7088 | -110.9593 | 144.1719
mho5-6 | 300 | 1386 | 5000 | 0.51989 | 0.090737 | -6.5076e-05 | 2.4039e-08 | -3.6365e-12 | -61092.1469 | 30.5682 | 27.2236 | 0.028668 | -9.8004e-06 | 1.5208e-09 | -8.8238e-14 | -70399.1595 | -112.9649 | 144.1719
msom-2 | 300 | 1379 | 5000 | -3.4236 | 0.10954 | -7.381e-05 | 2.3556e-08 | -2.8427e-12 | -76869.7398 | 49.3506 | 32.5545 | 0.031203 | -1.1086e-05 | 1.7715e-09 | -1.0486e-13 | -89861.5188 | -145.7815 | 158.199
msom-3 | 300 | 1377 | 5000 | -2.4967 | 0.10429 | -6.5461e-05 | 1.886e-08 | -1.9142e-12 | -80565.9331 | 40.402 | 31.2593 | 0.033386 | -1.1806e-05 | 1.877e-09 | -1.1068e-13 | -93044.3714 | -143.6484 | 158.199
mso2-3 | 300 | 1388 | 5000 | -2.1785 | 0.1136 | -8.6349e-05 | 3.3457e-08 | -5.2548e-12 | -65074.5172 | 44.2732 | 32.2393 | 0.031345 | -1.0781e-05 | 1.6821e-09 | -9.8003e-14 | -76795.6609 | -139.8411 | 158.199
mso2-4 | 300 | 1388 | 5000 | -3.9662 | 0.11646 | -8.7509e-05 | 3.3358e-08 | -5.1392e-12 | -65533.7354 | 52.3862 | 31.5513 | 0.032253 | -1.1084e-05 | 1.7291e-09 | -1.0074e-13 | -77682.7552 | -137.8273 | 158.199
mso2-5 | 300 | 1388 | 5000 | -5.8341 | 0.12021 | -9.0095e-05 | 3.4122e-08 | -5.2067e-12 | -75202.8873 | 60.9956 | 31.0195 | 0.033027 | -1.1332e-05 | 1.7667e-09 | -1.029e-13 | -87811.1594 | -136.4119 | 158.199
mso2-6 | 300 | 1388 | 5000 | -6.5008 | 0.12268 | -9.1549e-05 | 3.4508e-08 | -5.2403e-12 | -77245.2934 | 59.4217 | 31.0608 | 0.034008 | -1.1686e-05 | 1.8214e-09 | -1.0604e-13 | -90114.9848 | -141.847 | 158.199
mso3-4 | 300 | 1388 | 5000 | -0.29008 | 0.10751 | -8.0289e-05 | 3.1022e-08 | -4.9028e-12 | -66155.2002 | 35.2241 | 31.2825 | 0.032179 | -1.0961e-05 | 1.6979e-09 | -9.8419e-14 | -76953.5154 | -133.7713 | 158.199
mso3-5 | 300 | 1388 | 5000 | -2.0819 | 0.1104 | -8.1507e-05 | 3.0959e-08 | -4.7951e-12 | -66614.2426 | 43.353 | 30.5981 | 0.033081 | -1.1262e-05 | 1.7445e-09 | -1.0113e-13 | -77840.9773 | -131.7759 | 158.199
mso3-6 | 300 | 1388 | 5000 | -3.9527 | 0.11413 | -8.4065e-05 | 3.1712e-08 | -4.8609e-12 | -76281.628 | 51.9856 | 30.0496 | 0.033864 | -1.1513e-05 | 1.7823e-09 | -1.033e-13 | -87963.1518 | -130.2642 | 158.199
mso3-7 | 300 | 1385 | 5000 | -3.9969 | 0.11185 | -7.8072e-05 | 2.7573e-08 | -3.9337e-12 | -76156.9972 | 48.3016 | 29.5243 | 0.035427 | -1.2127e-05 | 1.8834e-09 | -1.0935e-13 | -87955.5829 | -132.3489 | 158.199
mso4-5 | 300 | 1388 | 5000 | -0.29008 | 0.10751 | -8.0289e-05 | 3.1022e-08 | -4.9028e-12 | -66155.2002 | 35.2241 | 31.2825 | 0.032179 | -1.0961e-05 | 1.6979e-09 | -9.8419e-14 | -76953.5154 | -133.7713 | 158.199
mso4-6 | 300 | 1388 | 5000 | -2.0819 | 0.1104 | -8.1507e-05 | 3.0959e-08 | -4.7951e-12 | -66614.2426 | 43.353 | 30.5981 | 0.033081 | -1.1262e-05 | 1.7445e-09 | -1.0113e-13 | -77840.9773 | -131.7759 | 158.199
mso4-7 | 300 | 1385 | 5000 | -3.3303 | 0.10941 | -7.6644e-05 | 2.72e-08 | -3.9025e-12 | -74115.2061 | 49.8718 | 29.4914 | 0.034441 | -1.1772e-05 | 1.8285e-09 | -1.062e-13 | -85654.687 | -126.9615 | 158.199
mso5-6 | 300 | 1388 | 5000 | -0.29008 | 0.10751 | -8.0289e-05 | 3.1022e-08 | -4.9028e-12 | -66155.2002 | 35.2241 | 31.2825 | 0.032179 | -1.0961e-05 | 1.6979e-09 | -9.8419e-14 | -76953.5154 | -133.7713 | 158.199
mso5-7 | 300 | 1385 | 5000 | -1.4618 | 0.10568 | -7.4084e-05 | 2.6443e-08 | -3.8353e-12 | -64447.2906 | 41.2513 | 30.0413 | 0.033657 | -1.152e-05 | 1.7904e-09 | -1.0401e-13 | -75533.3814 | -128.4816 | 158.199
mso6-7 | 300 | 1386 | 5000 | 0.32812 | 0.10279 | -7.2863e-05 | 2.6501e-08 | -3.9416e-12 | -63987.7913 | 33.1326 | 30.7267 | 0.032753 | -1.1218e-05 | 1.7437e-09 | -1.0129e-13 | -74646.6451 | -130.4837 | 158.199
moom-2 | 300 | 1379 | 5000 | -3.6189 | 0.12162 | -8.1633e-05 | 2.6041e-08 | -3.1524e-12 | -79765.0432 | 51.9301 | 36.0601 | 0.035283 | -1.2502e-05 | 1.9941e-09 | -1.1789e-13 | -94109.3415 | -163.3132 | 172.2261
moom-3 | 300 | 1378 | 5000 | -2.692 | 0.11636 | -7.3276e-05 | 2.1338e-08 | -2.2225e-12 | -83461.151 | 42.9822 | 34.7649 | 0.037467 | -1.3222e-05 | 2.0996e-09 | -1.2372e-13 | -97292.519 | -161.181 | 172.2261
moo2-3 | 300 | 1387 | 5000 | -2.3696 | 0.12566 | -9.4145e-05 | 3.5927e-08 | -5.5616e-12 | -67970.4244 | 46.8331 | 35.7424 | 0.03543 | -1.2198e-05 | 1.9051e-09 | -1.1105e-13 | -81042.7717 | -157.3591 | 172.2261
moo2-4 | 300 | 1387 | 5000 | -4.1578 | 0.12852 | -9.5318e-05 | 3.5836e-08 | -5.448e-12 | -68429.7199 | 54.9474 | 35.0552 | 0.036337 | -1.2501e-05 | 1.952e-09 | -1.1379e-13 | -81929.9725 | -155.3494 | 172.2261
moo2-5 | 300 | 1387 | 5000 | -6.0258 | 0.13224 | -9.7854e-05 | 3.6574e-08 | -5.5105e-12 | -78097.6298 | 63.5662 | 34.5083 | 0.037122 | -1.2754e-05 | 1.9902e-09 | -1.1599e-13 | -92053.3818 | -153.8489 | 172.2261
moo2-6 | 300 | 1387 | 5000 | -6.6927 | 0.13471 | -9.9312e-05 | 3.6962e-08 | -5.5446e-12 | -80140.064 | 61.9927 | 34.5502 | 0.038102 | -1.3108e-05 | 2.0449e-09 | -1.1912e-13 | -94357.4529 | -159.2877 | 172.2261
moo3-4 | 300 | 1397 | 5000 | -3.5069 | 0.13302 | -0.00011695 | 5.2664e-08 | -9.4167e-12 | -66766.5319 | 19.9389 | 34.8084 | 0.03024 | -9.7009e-06 | 1.4636e-09 | -8.3699e-14 | -78649.1724 | -180.9721 | 172.2261
moo3-5 | 300 | 1387 | 5000 | -2.273 | 0.12245 | -8.9299e-05 | 3.3426e-08 | -5.1013e-12 | -69510.1187 | 45.9132 | 34.1011 | 0.037167 | -1.268e-05 | 1.9675e-09 | -1.1419e-13 | -82088.2858 | -149.2939 | 172.2261
moo3-6 | 300 | 1387 | 5000 | -4.1441 | 0.12619 | -9.1869e-05 | 3.4187e-08 | -5.169e-12 | -79177.6077 | 54.5462 | 33.5532 | 0.03795 | -1.2931e-05 | 2.0054e-09 | -1.1637e-13 | -92210.564 | -147.7856 | 172.2261
moo3-7 | 300 | 1387 | 5000 | -4.8116 | 0.12863 | -9.3301e-05 | 3.4562e-08 | -5.2006e-12 | -81219.264 | 52.9802 | 33.5869 | 0.038935 | -1.3287e-05 | 2.0604e-09 | -1.1952e-13 | -94511.8055 | -153.1773 | 172.2261
moo4-5 | 300 | 1397 | 5000 | -3.5069 | 0.13302 | -0.00011695 | 5.2664e-08 | -9.4167e-12 | -66766.5319 | 19.9389 | 34.8084 | 0.03024 | -9.7009e-06 | 1.4636e-09 | -8.3699e-14 | -78649.1724 | -180.9721 | 172.2261
moo4-6 | 300 | 1387 | 5000 | -2.273 | 0.12245 | -8.9299e-05 | 3.3426e-08 | -5.1013e-12 | -69510.1187 | 45.9132 | 34.1011 | 0.037167 | -1.268e-05 | 1.9675e-09 | -1.1419e-13 | -82088.2858 | -149.2939 | 172.2261
moo4-7 | 300 | 1387 | 5000 | -4.1441 | 0.12619 | -9.1869e-05 | 3.4187e-08 | -5.169e-12 | -79177.6077 | 54.5462 | 33.5532 | 0.03795 | -1.2931e-05 | 2.0054e-09 | -1.1637e-13 | -92210.564 | -147.7856 | 172.2261
moo4-8 | 300 | 1385 | 5000 | -4.19 | 0.12391 | -8.5883e-05 | 3.005e-08 | -4.2422e-12 | -79052.7116 | 50.8702 | 33.0295 | 0.039512 | -1.3546e-05 | 2.1065e-09 | -1.2241e-13 | -92203.7309 | -149.8796 | 172.2261
moo5-6 | 300 | 1397 | 5000 | -3.5069 | 0.13302 | -0.00011695 | 5.2664e-08 | -9.4167e-12 | -66766.5319 | 19.9389 | 34.8084 | 0.03024 | -9.7009e-06 | 1.4636e-09 | -8.3699e-14 | -78649.1724 | -180.9721 | 172.2261
moo5-7 | 300 | 1387 | 5000 | -2.273 | 0.12245 | -8.9299e-05 | 3.3426e-08 | -5.1013e-12 | -69510.1187 | 45.9132 | 34.1011 | 0.037167 | -1.268e-05 | 1.9675e-09 | -1.1419e-13 | -82088.2858 | -149.2939 | 172.2261
moo5-8 | 300 | 1385 | 5000 | -3.5231 | 0.12147 | -8.4449e-05 | 2.9674e-08 | -4.2103e-12 | -77010.8905 | 52.4398 | 32.9958 | 0.038526 | -1.319e-05 | 2.0515e-09 | -1.1926e-13 | -89902.537 | -144.4877 | 172.2261
moo6-7 | 300 | 1397 | 5000 | -3.5069 | 0.13302 | -0.00011695 | 5.2664e-08 | -9.4167e-12 | -66766.5319 | 19.9389 | 34.8084 | 0.03024 | -9.7009e-06 | 1.4636e-09 | -8.3699e-14 | -78649.1724 | -180.9721 | 172.2261
moo6-8 | 300 | 1385 | 5000 | -1.6541 | 0.11774 | -8.1878e-05 | 2.8909e-08 | -4.1413e-12 | -67342.9287 | 43.8176 | 33.5449 | 0.037741 | -1.2938e-05 | 2.0134e-09 | -1.1707e-13 | -79781.0285 | -146.0035 | 172.2261
moo7-8 | 300 | 1385 | 5000 | 0.13608 | 0.11485 | -8.065e-05 | 2.8964e-08 | -4.2467e-12 | -66883.3792 | 35.6984 | 34.2299 | 0.036838 | -1.2636e-05 | 1.9666e-09 | -1.1434e-13 | -78894.1471 | -148.0028 | 172.2261
mnom-2 | 300 | 1380 | 5000 | -3.8137 | 0.13369 | -8.9449e-05 | 2.8521e-08 | -3.4611e-12 | -82660.3663 | 54.5077 | 39.5652 | 0.039365 | -1.3917e-05 | 2.2167e-09 | -1.3092e-13 | -98357.1079 | -180.8425 | 186.2532
mnom-3 | 300 | 1378 | 5000 | -2.8869 | 0.12843 | -8.1086e-05 | 2.3813e-08 | -2.5301e-12 | -86356.4055 | 45.5604 | 38.2701 | 0.041549 | -1.4638e-05 | 2.3222e-09 | -1.3675e-13 | -101540.545 | -178.711 | 186.2532
mno2-3 | 300 | 1386 | 5000 | -2.5611 | 0.13772 | -0.00010194 | 3.8395e-08 | -5.8681e-12 | -70866.2273 | 49.3953 | 39.2456 | 0.039515 | -1.3616e-05 | 2.1279e-09 | -1.2411e-13 | -85289.9743 | -174.8775 | 186.2532
mno2-4 | 300 | 1386 | 5000 | -4.3496 | 0.14059 | -0.00010312 | 3.8311e-08 | -5.7561e-12 | -71325.5857 | 57.5105 | 38.5589 | 0.040421 | -1.3919e-05 | 2.1749e-09 | -1.2685e-13 | -86177.2602 | -172.871 | 186.2532
mno2-5 | 300 | 1386 | 5000 | -6.218 | 0.1443 | -0.00010566 | 3.9049e-08 | -5.8189e-12 | -80993.2354 | 66.1326 | 38.0088 | 0.041209 | -1.4172e-05 | 2.2132e-09 | -1.2905e-13 | -96299.4424 | -171.3516 | 186.2532
mno2-6 | 300 | 1386 | 5000 | -6.8847 | 0.14674 | -0.00010708 | 3.9418e-08 | -5.8491e-12 | -83034.929 | 64.5636 | 38.0416 | 0.042195 | -1.4529e-05 | 2.2683e-09 | -1.322e-13 | -98600.5814 | -176.7392 | 186.2532
mno3-4 | 300 | 1387 | 5000 | -0.67253 | 0.13161 | -9.586e-05 | 3.5946e-08 | -5.5129e-12 | -71946.6743 | 40.3478 | 38.2879 | 0.04035 | -1.3797e-05 | 2.1438e-09 | -1.2453e-13 | -85448.072 | -168.8042 | 186.2532
mno3-5 | 300 | 1386 | 5000 | -2.4644 | 0.13451 | -9.709e-05 | 3.5891e-08 | -5.4073e-12 | -72405.8975 | 48.4755 | 37.6042 | 0.041252 | -1.4098e-05 | 2.1905e-09 | -1.2725e-13 | -86335.6461 | -166.8124 | 186.2532
mno3-6 | 300 | 1386 | 5000 | -4.3358 | 0.13825 | -9.9669e-05 | 3.6659e-08 | -5.4765e-12 | -82073.4706 | 57.1088 | 37.0568 | 0.042035 | -1.435e-05 | 2.2285e-09 | -1.2943e-13 | -96458.0081 | -165.3068 | 186.2532
mno3-7 | 300 | 1386 | 5000 | -5.0034 | 0.1407 | -0.00010111 | 3.7037e-08 | -5.5086e-12 | -84115.1663 | 55.543 | 37.091 | 0.04302 | -1.4706e-05 | 2.2834e-09 | -1.3258e-13 | -98759.4844 | -170.7021 | 186.2532
mno4-5 | 300 | 1387 | 5000 | -0.67253 | 0.13161 | -9.586e-05 | 3.5946e-08 | -5.5129e-12 | -71946.6743 | 40.3478 | 38.2879 | 0.04035 | -1.3797e-05 | 2.1438e-09 | -1.2453e-13 | -85448.072 | -168.8042 | 186.2532
mno4-6 | 300 | 1386 | 5000 | -2.4644 | 0.13451 | -9.709e-05 | 3.5891e-08 | -5.4073e-12 | -72405.8975 | 48.4755 | 37.6042 | 0.041252 | -1.4098e-05 | 2.1905e-09 | -1.2725e-13 | -86335.6461 | -166.8124 | 186.2532
mno4-7 | 300 | 1386 | 5000 | -4.3358 | 0.13825 | -9.9669e-05 | 3.6659e-08 | -5.4765e-12 | -82073.4706 | 57.1088 | 37.0568 | 0.042035 | -1.435e-05 | 2.2285e-09 | -1.2943e-13 | -96458.0081 | -165.3068 | 186.2532
mno4-8 | 300 | 1386 | 5000 | -5.0034 | 0.1407 | -0.00010111 | 3.7037e-08 | -5.5086e-12 | -84115.1663 | 55.543 | 37.091 | 0.04302 | -1.4706e-05 | 2.2834e-09 | -1.3258e-13 | -98759.4844 | -170.7021 | 186.2532
mno5-6 | 300 | 1387 | 5000 | -0.67253 | 0.13161 | -9.586e-05 | 3.5946e-08 | -5.5129e-12 | -71946.6743 | 40.3478 | 38.2879 | 0.04035 | -1.3797e-05 | 2.1438e-09 | -1.2453e-13 | -85448.072 | -168.8042 | 186.2532
mno5-7 | 300 | 1386 | 5000 | -2.4644 | 0.13451 | -9.709e-05 | 3.5891e-08 | -5.4073e-12 | -72405.8975 | 48.4755 | 37.6042 | 0.041252 | -1.4098e-05 | 2.1905e-09 | -1.2725e-13 | -86335.6461 | -166.8124 | 186.2532
mno5-8 | 300 | 1386 | 5000 | -4.3358 | 0.13825 | -9.9669e-05 | 3.6659e-08 | -5.4765e-12 | -82073.4706 | 57.1088 | 37.0568 | 0.042035 | -1.435e-05 | 2.2285e-09 | -1.2943e-13 | -96458.0081 | -165.3068 | 186.2532
mno5-9 | 300 | 1384 | 5000 | -4.383 | 0.13598 | -9.3689e-05 | 3.2525e-08 | -4.5499e-12 | -81948.3633 | 53.4392 | 36.5343 | 0.043596 | -1.4964e-05 | 2.3294e-09 | -1.3547e-13 | -96451.7609 | -167.4081 | 186.2532
mno6-7 | 300 | 1387 | 5000 | -0.67253 | 0.13161 | -9.586e-05 | 3.5946e-08 | -5.5129e-12 | -71946.6743 | 40.3478 | 38.2879 | 0.04035 | -1.3797e-05 | 2.1438e-09 | -1.2453e-13 | -85448.072 | -168.8042 | 186.2532
mno6-8 | 300 | 1386 | 5000 | -2.4644 | 0.13451 | -9.709e-05 | 3.5891e-08 | -5.4073e-12 | -72405.8975 | 48.4755 | 37.6042 | 0.041252 | -1.4098e-05 | 2.1905e-09 | -1.2725e-13 | -86335.6461 | -166.8124 | 186.2532
mno6-9 | 300 | 1384 | 5000 | -3.716 | 0.13353 | -9.2252e-05 | 3.2146e-08 | -4.5175e-12 | -79906.5176 | 55.0082 | 36.5 | 0.042611 | -1.4608e-05 | 2.2744e-09 | -1.3231e-13 | -94150.3286 | -162.0127 | 186.2532
mno7-8 | 300 | 1387 | 5000 | -0.67253 | 0.13161 | -9.586e-05 | 3.5946e-08 | -5.5129e-12 | -71946.6743 | 40.3478 | 38.2879 | 0.04035 | -1.3797e-05 | 2.1438e-09 | -1.2453e-13 | -85448.072 | -168.8042 | 186.2532
mno7-9 | 300 | 1384 | 5000 | -1.8465 | 0.1298 | -8.9671e-05 | 3.1375e-08 | -4.4472e-12 | -70238.5178 | 46.3847 | 37.0485 | 0.041826 | -1.4355e-05 | 2.2363e-09 | -1.3012e-13 | -84028.6575 | -163.525 | 186.2532
mno8-9 | 300 | 1385 | 5000 | -0.056145 | 0.1269 | -8.8438e-05 | 3.1427e-08 | -4.5517e-12 | -69778.9279 | 38.2652 | 37.7331 | 0.040922 | -1.4053e-05 | 2.1895e-09 | -1.2739e-13 | -83141.6599 | -165.5221 | 186.2532
mdom-2 | 300 | 1380 | 5000 | -4.0082 | 0.14576 | -9.726e-05 | 3.0997e-08 | -3.7691e-12 | -85555.7035 | 57.084 | 43.07 | 0.043446 | -1.5334e-05 | 2.4393e-09 | -1.4395e-13 | -102604.834 | -198.37 | 200.2802
mdom-3 | 300 | 1378 | 5000 | -3.0814 | 0.1405 | -8.8892e-05 | 2.6287e-08 | -2.8373e-12 | -89251.6865 | 48.1372 | 41.7749 | 0.045631 | -1.6054e-05 | 2.5449e-09 | -1.4979e-13 | -105788.484 | -196.2391 | 200.2802
mdo2-3 | 300 | 1386 | 5000 | -2.7528 | 0.14978 | -0.00010973 | 4.0862e-08 | -6.1743e-12 | -73761.9548 | 51.9589 | 42.7487 | 0.043599 | -1.5034e-05 | 2.3508e-09 | -1.3715e-13 | -89537.2432 | -192.3962 | 200.2802
mdo2-4 | 300 | 1386 | 5000 | -4.5417 | 0.15265 | -0.00011093 | 4.0784e-08 | -6.0636e-12 | -74221.3655 | 60.0748 | 42.0626 | 0.044505 | -1.5337e-05 | 2.3978e-09 | -1.399e-13 | -90424.5982 | -190.3924 | 200.2802
mdo2-5 | 300 | 1386 | 5000 | -6.4106 | 0.15637 | -0.00011347 | 4.153e-08 | -6.1282e-12 | -83889.0757 | 68.6982 | 41.5131 | 0.045293 | -1.559e-05 | 2.4362e-09 | -1.421e-13 | -100546.868 | -188.8765 | 200.2802
mdo2-6 | 300 | 1386 | 5000 | -7.0775 | 0.15881 | -0.0001149 | 4.1901e-08 | -6.159e-12 | -85930.8016 | 67.1297 | 41.5466 | 0.046279 | -1.5946e-05 | 2.4912e-09 | -1.4526e-13 | -102848.231 | -194.2677 | 200.2802
mdo3-4 | 300 | 1386 | 5000 | -0.86911 | 0.14369 | -0.0001037 | 3.8448e-08 | -5.8256e-12 | -74841.6098 | 42.9342 | 41.8054 | 0.04438 | -1.517e-05 | 2.3587e-09 | -1.371e-13 | -89696.0798 | -186.3882 | 200.2802
mdo3-5 | 300 | 1386 | 5000 | -2.6561 | 0.14656 | -0.00010488 | 3.8357e-08 | -5.7131e-12 | -75301.606 | 51.0393 | 41.1073 | 0.045337 | -1.5516e-05 | 2.4134e-09 | -1.403e-13 | -90583.0435 | -184.3311 | 200.2802
mdo3-6 | 300 | 1386 | 5000 | -4.5277 | 0.15031 | -0.00010747 | 3.913e-08 | -5.7836e-12 | -84969.2485 | 59.6727 | 40.5603 | 0.046121 | -1.5768e-05 | 2.4515e-09 | -1.4249e-13 | -100705.475 | -182.8277 | 200.2802
mdo3-7 | 300 | 1386 | 5000 | -5.1955 | 0.15276 | -0.00010891 | 3.9509e-08 | -5.8161e-12 | -87010.9772 | 58.1071 | 40.5951 | 0.047105 | -1.6124e-05 | 2.5065e-09 | -1.4564e-13 | -103007.143 | -188.2261 | 200.2802
mdo4-5 | 300 | 1386 | 5000 | -0.86911 | 0.14369 | -0.0001037 | 3.8448e-08 | -5.8256e-12 | -74841.6098 | 42.9342 | 41.8054 | 0.04438 | -1.517e-05 | 2.3587e-09 | -1.371e-13 | -89696.0798 | -186.3882 | 200.2802
mdo4-6 | 300 | 1386 | 5000 | -2.6561 | 0.14656 | -0.00010488 | 3.8357e-08 | -5.7131e-12 | -75301.606 | 51.0393 | 41.1073 | 0.045337 | -1.5516e-05 | 2.4134e-09 | -1.403e-13 | -90583.0435 | -184.3311 | 200.2802
mdo4-7 | 300 | 1386 | 5000 | -4.5277 | 0.15031 | -0.00010747 | 3.913e-08 | -5.7836e-12 | -84969.2485 | 59.6727 | 40.5603 | 0.046121 | -1.5768e-05 | 2.4515e-09 | -1.4249e-13 | -100705.475 | -182.8277 | 200.2802
mdo4-8 | 300 | 1386 | 5000 | -5.1955 | 0.15276 | -0.00010891 | 3.9509e-08 | -5.8161e-12 | -87010.9772 | 58.1071 | 40.5951 | 0.047105 | -1.6124e-05 | 2.5065e-09 | -1.4564e-13 | -103007.143 | -188.2261 | 200.2802
mdo5-6 | 300 | 1386 | 5000 | -0.86911 | 0.14369 | -0.0001037 | 3.8448e-08 | -5.8256e-12 | -74841.6098 | 42.9342 | 41.8054 | 0.04438 | -1.517e-05 | 2.3587e-09 | -1.371e-13 | -89696.0798 | -186.3882 | 200.2802
mdo5-7 | 300 | 1386 | 5000 | -2.6561 | 0.14656 | -0.00010488 | 3.8357e-08 | -5.7131e-12 | -75301.606 | 51.0393 | 41.1073 | 0.045337 | -1.5516e-05 | 2.4134e-09 | -1.403e-13 | -90583.0435 | -184.3311 | 200.2802
mdo5-8 | 300 | 1386 | 5000 | -4.5277 | 0.15031 | -0.00010747 | 3.913e-08 | -5.7836e-12 | -84969.2485 | 59.6727 | 40.5603 | 0.046121 | -1.5768e-05 | 2.4515e-09 | -1.4249e-13 | -100705.475 | -182.8277 | 200.2802
mdo5-9 | 300 | 1386 | 5000 | -5.1955 | 0.15276 | -0.00010891 | 3.9509e-08 | -5.8161e-12 | -87010.9772 | 58.1071 | 40.5951 | 0.047105 | -1.6124e-05 | 2.5065e-09 | -1.4564e-13 | -103007.143 | -188.2261 | 200.2802
mdo6-7 | 300 | 1386 | 5000 | -0.86911 | 0.14369 | -0.0001037 | 3.8448e-08 | -5.8256e-12 | -74841.6098 | 42.9342 | 41.8054 | 0.04438 | -1.517e-05 | 2.3587e-09 | -1.371e-13 | -89696.0798 | -186.3882 | 200.2802
mdo6-8 | 300 | 1386 | 5000 | -2.6561 | 0.14656 | -0.00010488 | 3.8357e-08 | -5.7131e-12 | -75301.606 | 51.0393 | 41.1073 | 0.045337 | -1.5516e-05 | 2.4134e-09 | -1.403e-13 | -90583.0435 | -184.3311 | 200.2802
mdo6-9 | 300 | 1386 | 5000 | -4.5277 | 0.15031 | -0.00010747 | 3.913e-08 | -5.7836e-12 | -84969.2485 | 59.6727 | 40.5603 | 0.046121 | -1.5768e-05 | 2.4515e-09 | -1.4249e-13 | -100705.475 | -182.8277 | 200.2802
mdo6-10 | 300 | 1384 | 5000 | -4.5761 | 0.14805 | -0.00010149 | 3.4997e-08 | -4.8572e-12 | -84843.9691 | 56.0084 | 40.0388 | 0.04768 | -1.6381e-05 | 2.5524e-09 | -1.4852e-13 | -100699.705 | -184.9351 | 200.2802
mdo7-8 | 300 | 1386 | 5000 | -0.86911 | 0.14369 | -0.0001037 | 3.8448e-08 | -5.8256e-12 | -74841.6098 | 42.9342 | 41.8054 | 0.04438 | -1.517e-05 | 2.3587e-09 | -1.371e-13 | -89696.0798 | -186.3882 | 200.2802
mdo7-9 | 300 | 1386 | 5000 | -2.6561 | 0.14656 | -0.00010488 | 3.8357e-08 | -5.7131e-12 | -75301.606 | 51.0393 | 41.1073 | 0.045337 | -1.5516e-05 | 2.4134e-09 | -1.403e-13 | -90583.0435 | -184.3311 | 200.2802
mdo7-10 | 300 | 1384 | 5000 | -3.9089 | 0.1456 | -0.00010005 | 3.4617e-08 | -4.8244e-12 | -82802.1029 | 57.5769 | 40.004 | 0.046695 | -1.6025e-05 | 2.4974e-09 | -1.4537e-13 | -98398.0776 | -179.5367 | 200.2802
mdo8-9 | 300 | 1386 | 5000 | -0.86911 | 0.14369 | -0.0001037 | 3.8448e-08 | -5.8256e-12 | -74841.6098 | 42.9342 | 41.8054 | 0.04438 | -1.517e-05 | 2.3587e-09 | -1.371e-13 | -89696.0798 | -186.3882 | 200.2802
mdo8-10 | 300 | 1384 | 5000 | -2.039 | 0.14185 | -9.7463e-05 | 3.3841e-08 | -4.7529e-12 | -73134.0716 | 48.9524 | 40.552 | 0.045911 | -1.5773e-05 | 2.4592e-09 | -1.4317e-13 | -88276.2733 | -181.0462 | 200.2802
mdo9-10 | 300 | 1384 | 5000 | -0.24851 | 0.13896 | -9.6226e-05 | 3.3889e-08 | -4.8568e-12 | -72674.4484 | 40.8327 | 41.2363 | 0.045007 | -1.5471e-05 | 2.4123e-09 | -1.4044e-13 | -87389.1808 | -183.0415 | 200.2802
cych2ocoo | 300 | 1399 | 5000 | -1.5973 | 0.037496 | -3.6634e-05 | 1.6507e-08 | -2.8327e-12 | -52538.6254 | 10.1444 | 11.8852 | 0.0017725 | -5.7013e-07 | 1.0414e-10 | -6.9383e-15 | -56677.4124 | -60.5663 | 74.0364
cyc9h19coo2 | 300 | 1381 | 5000 | -2.0188 | 0.12607 | -8.5188e-05 | 2.7871e-08 | -3.5444e-12 | -55218.0947 | 44.8808 | 38.2464 | 0.037729 | -1.3277e-05 | 2.1071e-09 | -1.2415e-13 | -69728.3838 | -173.3292 | 170.2538
cyc9h19coo3 | 300 | 1380 | 5000 | -1.9202 | 0.12284 | -8.0316e-05 | 2.5354e-08 | -3.0807e-12 | -56757.9417 | 43.953 | 36.6036 | 0.039472 | -1.3762e-05 | 2.1701e-09 | -1.2732e-13 | -70774.1801 | -165.2576 | 170.2538
cyc9h19coo4 | 300 | 1380 | 5000 | -3.7797 | 0.12653 | -8.2808e-05 | 2.6066e-08 | -3.14e-12 | -66427.3812 | 52.5307 | 36.0371 | 0.040318 | -1.4063e-05 | 2.2169e-09 | -1.3003e-13 | -80894.3953 | -163.6603 | 170.2538
cyc9h19coo5 | 300 | 1380 | 5000 | -4.4449 | 0.12897 | -8.4233e-05 | 2.6438e-08 | -3.1711e-12 | -68469.4908 | 50.9535 | 36.0706 | 0.041305 | -1.442e-05 | 2.2721e-09 | -1.332e-13 | -83195.7297 | -169.0518 | 170.2538
mdmooh2o2 | 300 | 1387 | 5000 | 1.6732 | 0.1656 | -0.00012888 | 5.1086e-08 | -8.1863e-12 | -84281.2196 | 40.3774 | 52.7238 | 0.042535 | -1.4475e-05 | 2.2714e-09 | -1.3319e-13 | -101570.825 | -232.355 | 249.2864
mdmooh3o2 | 300 | 1386 | 5000 | 4.2243 | 0.1549 | -0.00011621 | 4.5029e-08 | -7.1239e-12 | -85783.8031 | 29.0652 | 50.6317 | 0.044597 | -1.5048e-05 | 2.3436e-09 | -1.3668e-13 | -101712.087 | -219.509 | 249.2864
md2oohmo2 | 300 | 1387 | 5000 | 1.6732 | 0.1656 | -0.00012888 | 5.1086e-08 | -8.1863e-12 | -84281.2196 | 40.3774 | 52.7238 | 0.042535 | -1.4475e-05 | 2.2714e-09 | -1.3319e-13 | -101570.825 | -232.355 | 249.2864
md2ooh3o2 | 300 | 1385 | 5000 | 3.5806 | 0.15655 | -0.00011651 | 4.4338e-08 | -6.8603e-12 | -83064.6182 | 30.6279 | 51.4093 | 0.044123 | -1.502e-05 | 2.3534e-09 | -1.378e-13 | -99588.7163 | -225.9744 | 249.2864
md2ooh4o2 | 300 | 1385 | 5000 | 3.5806 | 0.15655 | -0.00011651 | 4.4338e-08 | -6.8603e-12 | -83064.6182 | 30.6279 | 51.4093 | 0.044123 | -1.502e-05 | 2.3534e-09 | -1.378e-13 | -99588.7163 | -225.9744 | 249.2864
md2ooh5o2 | 300 | 1385 | 5000 | 3.5806 | 0.15655 | -0.00011651 | 4.4338e-08 | -6.8603e-12 | -83064.6182 | 30.6279 | 51.4093 | 0.044123 | -1.502e-05 | 2.3534e-09 | -1.378e-13 | -99588.7163 | -225.9744 | 249.2864
md2ooh6o2 | 300 | 1385 | 5000 | 3.5806 | 0.15655 | -0.00011651 | 4.4338e-08 | -6.8603e-12 | -83064.6182 | 30.6279 | 51.4093 | 0.044123 | -1.502e-05 | 2.3534e-09 | -1.378e-13 | -99588.7163 | -225.9744 | 249.2864
md3oohmo2 | 300 | 1386 | 5000 | 4.2243 | 0.1549 | -0.00011621 | 4.5029e-08 | -7.1239e-12 | -85783.8031 | 29.0652 | 50.6317 | 0.044597 | -1.5048e-05 | 2.3436e-09 | -1.3668e-13 | -101712.087 | -219.509 | 249.2864
md3ooh2o2 | 300 | 1385 | 5000 | 3.5806 | 0.15655 | -0.00011651 | 4.4338e-08 | -6.8603e-12 | -83064.6182 | 30.6279 | 51.4093 | 0.044123 | -1.502e-05 | 2.3534e-09 | -1.378e-13 | -99588.7163 | -225.9744 | 249.2864
md3ooh4o2 | 300 | 1384 | 5000 | 6.1312 | 0.14583 | -0.00010381 | 3.8253e-08 | -5.7915e-12 | -84566.6547 | 19.3222 | 49.3171 | 0.046189 | -1.5595e-05 | 2.426e-09 | -1.4131e-13 | -99731.4376 | -213.1316 | 249.2864
md3ooh5o2 | 300 | 1384 | 5000 | 6.1312 | 0.14583 | -0.00010381 | 3.8253e-08 | -5.7915e-12 | -84566.6547 | 19.3222 | 49.3171 | 0.046189 | -1.5595e-05 | 2.426e-09 | -1.4131e-13 | -99731.4376 | -213.1316 | 249.2864
md3ooh6o2 | 300 | 1384 | 5000 | 6.1312 | 0.14583 | -0.00010381 | 3.8253e-08 | -5.7915e-12 | -84566.6547 | 19.3222 | 49.3171 | 0.046189 | -1.5595e-05 | 2.426e-09 | -1.4131e-13 | -99731.4376 | -213.1316 | 249.2864
md3ooh7o2 | 300 | 1384 | 5000 | 6.1312 | 0.14583 | -0.00010381 | 3.8253e-08 | -5.7915e-12 | -84566.6547 | 19.3222 | 49.3171 | 0.046189 | -1.5595e-05 | 2.426e-09 | -1.4131e-13 | -99731.4376 | -213.1316 | 249.2864
md4ooh3o2 | 300 | 1384 | 5000 | 6.1312 | 0.14583 | -0.00010381 | 3.8253e-08 | -5.7915e-12 | -84566.6547 | 19.3222 | 49.3171 | 0.046189 | -1.5595e-05 | 2.426e-09 | -1.4131e-13 | -99731.4376 | -213.1316 | 249.2864
md4ooh2o2 | 300 | 1385 | 5000 | 3.5806 | 0.15655 | -0.00011651 | 4.4338e-08 | -6.8603e-12 | -83064.6182 | 30.6279 | 51.4093 | 0.044123 | -1.502e-05 | 2.3534e-09 | -1.378e-13 | -99588.7163 | -225.9744 | 249.2864
md4ooh5o2 | 300 | 1384 | 5000 | 6.1312 | 0.14583 | -0.00010381 | 3.8253e-08 | -5.7915e-12 | -84566.6547 | 19.3222 | 49.3171 | 0.046189 | -1.5595e-05 | 2.426e-09 | -1.4131e-13 | -99731.4376 | -213.1316 | 249.2864
md4ooh6o2 | 300 | 1384 | 5000 | 6.1312 | 0.14583 | -0.00010381 | 3.8253e-08 | -5.7915e-12 | -84566.6547 | 19.3222 | 49.3171 | 0.046189 | -1.5595e-05 | 2.426e-09 | -1.4131e-13 | -99731.4376 | -213.1316 | 249.2864
md4ooh7o2 | 300 | 1384 | 5000 | 6.1312 | 0.14583 | -0.00010381 | 3.8253e-08 | -5.7915e-12 | -84566.6547 | 19.3222 | 49.3171 | 0.046189 | -1.5595e-05 | 2.426e-09 | -1.4131e-13 | -99731.4376 | -213.1316 | 249.2864
md4ooh8o2 | 300 | 1384 | 5000 | 6.1312 | 0.14583 | -0.00010381 | 3.8253e-08 | -5.7915e-12 | -84566.6547 | 19.3222 | 49.3171 | 0.046189 | -1.5595e-05 | 2.426e-09 | -1.4131e-13 | -99731.4376 | -213.1316 | 249.2864
md5ooh4o2 | 300 | 1384 | 5000 | 6.1312 | 0.14583 | -0.00010381 | 3.8253e-08 | -5.7915e-12 | -84566.6547 | 19.3222 | 49.3171 | 0.046189 | -1.5595e-05 | 2.426e-09 | -1.4131e-13 | -99731.4376 | -213.1316 | 249.2864
md5ooh3o2 | 300 | 1384 | 5000 | 6.1312 | 0.14583 | -0.00010381 | 3.8253e-08 | -5.7915e-12 | -84566.6547 | 19.3222 | 49.3171 | 0.046189 | -1.5595e-05 | 2.426e-09 | -1.4131e-13 | -99731.4376 | -213.1316 | 249.2864
md5ooh2o2 | 300 | 1385 | 5000 | 3.5806 | 0.15655 | -0.00011651 | 4.4338e-08 | -6.8603e-12 | -83064.6182 | 30.6279 | 51.4093 | 0.044123 | -1.502e-05 | 2.3534e-09 | -1.378e-13 | -99588.7163 | -225.9744 | 249.2864
md5ooh6o2 | 300 | 1384 | 5000 | 6.1312 | 0.14583 | -0.00010381 | 3.8253e-08 | -5.7915e-12 | -84566.6547 | 19.3222 | 49.3171 | 0.046189 | -1.5595e-05 | 2.426e-09 | -1.4131e-13 | -99731.4376 | -213.1316 | 249.2864
md5ooh7o2 | 300 | 1384 | 5000 | 6.1312 | 0.14583 | -0.00010381 | 3.8253e-08 | -5.7915e-12 | -84566.6547 | 19.3222 | 49.3171 | 0.046189 | -1.5595e-05 | 2.426e-09 | -1.4131e-13 | -99731.4376 | -213.1316 | 249.2864
md5ooh8o2 | 300 | 1384 | 5000 | 6.1312 | 0.14583 | -0.00010381 | 3.8253e-08 | -5.7915e-12 | -84566.6547 | 19.3222 | 49.3171 | 0.046189 | -1.5595e-05 | 2.426e-09 | -1.4131e-13 | -99731.4376 | -213.1316 | 249.2864
md5ooh9o2 | 300 | 1384 | 5000 | 6.1312 | 0.14583 | -0.00010381 | 3.8253e-08 | -5.7915e-12 | -84566.6547 | 19.3222 | 49.3171 | 0.046189 | -1.5595e-05 | 2.426e-09 | -1.4131e-13 | -99731.4376 | -213.1316 | 249.2864
md6ooh5o2 | 300 | 1384 | 5000 | 6.1312 | 0.14583 | -0.00010381 | 3.8253e-08 | -5.7915e-12 | -84566.6547 | 19.3222 | 49.3171 | 0.046189 | -1.5595e-05 | 2.426e-09 | -1.4131e-13 | -99731.4376 | -213.1316 | 249.2864
md6ooh4o2 | 300 | 1384 | 5000 | 6.1312 | 0.14583 | -0.00010381 | 3.8253e-08 | -5.7915e-12 | -84566.6547 | 19.3222 | 49.3171 | 0.046189 | -1.5595e-05 | 2.426e-09 | -1.4131e-13 | -99731.4376 | -213.1316 | 249.2864
md6ooh3o2 | 300 | 1384 | 5000 | 6.1312 | 0.14583 | -0.00010381 | 3.8253e-08 | -5.7915e-12 | -84566.6547 | 19.3222 | 49.3171 | 0.046189 | -1.5595e-05 | 2.426e-09 | -1.4131e-13 | -99731.4376 | -213.1316 | 249.2864
md6ooh2o2 | 300 | 1385 | 5000 | 3.5806 | 0.15655 | -0.00011651 | 4.4338e-08 | -6.8603e-12 | -83064.6182 | 30.6279 | 51.4093 | 0.044123 | -1.502e-05 | 2.3534e-09 | -1.378e-13 | -99588.7163 | -225.9744 | 249.2864
md6ooh7o2 | 300 | 1384 | 5000 | 6.1312 | 0.14583 | -0.00010381 | 3.8253e-08 | -5.7915e-12 | -84566.6547 | 19.3222 | 49.3171 | 0.046189 | -1.5595e-05 | 2.426e-09 | -1.4131e-13 | -99731.4376 | -213.1316 | 249.2864
md6ooh8o2 | 300 | 1384 | 5000 | 6.1312 | 0.14583 | -0.00010381 | 3.8253e-08 | -5.7915e-12 | -84566.6547 | 19.3222 | 49.3171 | 0.046189 | -1.5595e-05 | 2.426e-09 | -1.4131e-13 | -99731.4376 | -213.1316 | 249.2864
md6ooh9o2 | 300 | 1384 | 5000 | 6.1312 | 0.14583 | -0.00010381 | 3.8253e-08 | -5.7915e-12 | -84566.6547 | 19.3222 | 49.3171 | 0.046189 | -1.5595e-05 | 2.426e-09 | -1.4131e-13 | -99731.4376 | -213.1316 | 249.2864
md6ooh10o2 | 300 | 1383 | 5000 | 7.0004 | 0.14082 | -9.6083e-05 | 3.3594e-08 | -4.8067e-12 | -82921.2054 | 16.2848 | 48.9127 | 0.046752 | -1.5857e-05 | 2.473e-09 | -1.4427e-13 | -97919.6425 | -210.2781 | 249.2864
md7ooh6o2 | 300 | 1384 | 5000 | 6.1312 | 0.14583 | -0.00010381 | 3.8253e-08 | -5.7915e-12 | -84566.6547 | 19.3222 | 49.3171 | 0.046189 | -1.5595e-05 | 2.426e-09 | -1.4131e-13 | -99731.4376 | -213.1316 | 249.2864
md7ooh5o2 | 300 | 1384 | 5000 | 6.1312 | 0.14583 | -0.00010381 | 3.8253e-08 | -5.7915e-12 | -84566.6547 | 19.3222 | 49.3171 | 0.046189 | -1.5595e-05 | 2.426e-09 | -1.4131e-13 | -99731.4376 | -213.1316 | 249.2864
md7ooh4o2 | 300 | 1384 | 5000 | 6.1312 | 0.14583 | -0.00010381 | 3.8253e-08 | -5.7915e-12 | -84566.6547 | 19.3222 | 49.3171 | 0.046189 | -1.5595e-05 | 2.426e-09 | -1.4131e-13 | -99731.4376 | -213.1316 | 249.2864
md7ooh3o2 | 300 | 1384 | 5000 | 6.1312 | 0.14583 | -0.00010381 | 3.8253e-08 | -5.7915e-12 | -84566.6547 | 19.3222 | 49.3171 | 0.046189 | -1.5595e-05 | 2.426e-09 | -1.4131e-13 | -99731.4376 | -213.1316 | 249.2864
md7ooh8o2 | 300 | 1384 | 5000 | 6.1312 | 0.14583 | -0.00010381 | 3.8253e-08 | -5.7915e-12 | -84566.6547 | 19.3222 | 49.3171 | 0.046189 | -1.5595e-05 | 2.426e-09 | -1.4131e-13 | -99731.4376 | -213.1316 | 249.2864
md7ooh9o2 | 300 | 1384 | 5000 | 6.1312 | 0.14583 | -0.00010381 | 3.8253e-08 | -5.7915e-12 | -84566.6547 | 19.3222 | 49.3171 | 0.046189 | -1.5595e-05 | 2.426e-09 | -1.4131e-13 | -99731.4376 | -213.1316 | 249.2864
md7ooh10o2 | 300 | 1383 | 5000 | 7.0004 | 0.14082 | -9.6083e-05 | 3.3594e-08 | -4.8067e-12 | -82921.2054 | 16.2848 | 48.9127 | 0.046752 | -1.5857e-05 | 2.473e-09 | -1.4427e-13 | -97919.6425 | -210.2781 | 249.2864
md8ooh7o2 | 300 | 1384 | 5000 | 6.1312 | 0.14583 | -0.00010381 | 3.8253e-08 | -5.7915e-12 | -84566.6547 | 19.3222 | 49.3171 | 0.046189 | -1.5595e-05 | 2.426e-09 | -1.4131e-13 | -99731.4376 | -213.1316 | 249.2864
md8ooh6o2 | 300 | 1384 | 5000 | 6.1312 | 0.14583 | -0.00010381 | 3.8253e-08 | -5.7915e-12 | -84566.6547 | 19.3222 | 49.3171 | 0.046189 | -1.5595e-05 | 2.426e-09 | -1.4131e-13 | -99731.4376 | -213.1316 | 249.2864
md8ooh5o2 | 300 | 1384 | 5000 | 6.1312 | 0.14583 | -0.00010381 | 3.8253e-08 | -5.7915e-12 | -84566.6547 | 19.3222 | 49.3171 | 0.046189 | -1.5595e-05 | 2.426e-09 | -1.4131e-13 | -99731.4376 | -213.1316 | 249.2864
md8ooh4o2 | 300 | 1384 | 5000 | 6.1312 | 0.14583 | -0.00010381 | 3.8253e-08 | -5.7915e-12 | -84566.6547 | 19.3222 | 49.3171 | 0.046189 | -1.5595e-05 | 2.426e-09 | -1.4131e-13 | -99731.4376 | -213.1316 | 249.2864
md8ooh9o2 | 300 | 1384 | 5000 | 6.1312 | 0.14583 | -0.00010381 | 3.8253e-08 | -5.7915e-12 | -84566.6547 | 19.3222 | 49.3171 | 0.046189 | -1.5595e-05 | 2.426e-09 | -1.4131e-13 | -99731.4376 | -213.1316 | 249.2864
md8ooh10o2 | 300 | 1383 | 5000 | 7.0004 | 0.14082 | -9.6083e-05 | 3.3594e-08 | -4.8067e-12 | -82921.2054 | 16.2848 | 48.9127 | 0.046752 | -1.5857e-05 | 2.473e-09 | -1.4427e-13 | -97919.6425 | -210.2781 | 249.2864
md9ooh8o2 | 300 | 1384 | 5000 | 6.1312 | 0.14583 | -0.00010381 | 3.8253e-08 | -5.7915e-12 | -84566.6547 | 19.3222 | 49.3171 | 0.046189 | -1.5595e-05 | 2.426e-09 | -1.4131e-13 | -99731.4376 | -213.1316 | 249.2864
md9ooh7o2 | 300 | 1384 | 5000 | 6.1312 | 0.14583 | -0.00010381 | 3.8253e-08 | -5.7915e-12 | -84566.6547 | 19.3222 | 49.3171 | 0.046189 | -1.5595e-05 | 2.426e-09 | -1.4131e-13 | -99731.4376 | -213.1316 | 249.2864
md9ooh6o2 | 300 | 1384 | 5000 | 6.1312 | 0.14583 | -0.00010381 | 3.8253e-08 | -5.7915e-12 | -84566.6547 | 19.3222 | 49.3171 | 0.046189 | -1.5595e-05 | 2.426e-09 | -1.4131e-13 | -99731.4376 | -213.1316 | 249.2864
md9ooh5o2 | 300 | 1384 | 5000 | 6.1312 | 0.14583 | -0.00010381 | 3.8253e-08 | -5.7915e-12 | -84566.6547 | 19.3222 | 49.3171 | 0.046189 | -1.5595e-05 | 2.426e-09 | -1.4131e-13 | -99731.4376 | -213.1316 | 249.2864
md9ooh10o2 | 300 | 1383 | 5000 | 7.0004 | 0.14082 | -9.6083e-05 | 3.3594e-08 | -4.8067e-12 | -82921.2054 | 16.2848 | 48.9127 | 0.046752 | -1.5857e-05 | 2.473e-09 | -1.4427e-13 | -97919.6425 | -210.2781 | 249.2864
md10ooh9o2 | 300 | 1383 | 5000 | 7.0004 | 0.14082 | -9.6083e-05 | 3.3594e-08 | -4.8067e-12 | -82921.2054 | 16.2848 | 48.9127 | 0.046752 | -1.5857e-05 | 2.473e-09 | -1.4427e-13 | -97919.6425 | -210.2781 | 249.2864
md10ooh8o2 | 300 | 1383 | 5000 | 7.0004 | 0.14082 | -9.6083e-05 | 3.3594e-08 | -4.8067e-12 | -82921.2054 | 16.2848 | 48.9127 | 0.046752 | -1.5857e-05 | 2.473e-09 | -1.4427e-13 | -97919.6425 | -210.2781 | 249.2864
md10ooh7o2 | 300 | 1383 | 5000 | 7.0004 | 0.14082 | -9.6083e-05 | 3.3594e-08 | -4.8067e-12 | -82921.2054 | 16.2848 | 48.9127 | 0.046752 | -1.5857e-05 | 2.473e-09 | -1.4427e-13 | -97919.6425 | -210.2781 | 249.2864
md10ooh6o2 | 300 | 1383 | 5000 | 7.0004 | 0.14082 | -9.6083e-05 | 3.3594e-08 | -4.8067e-12 | -82921.2054 | 16.2848 | 48.9127 | 0.046752 | -1.5857e-05 | 2.473e-09 | -1.4427e-13 | -97919.6425 | -210.2781 | 249.2864
c5h10ooh1-2o2 | 300 | 1387 | 5000 | 2.5307 | 0.081217 | -6.3305e-05 | 2.639e-08 | -4.5874e-12 | -26733.7637 | 23.9105 | 25.5479 | 0.025039 | -8.7424e-06 | 1.3761e-09 | -8.0607e-14 | -34634.5151 | -99.1022 | 135.141
c5h10ooh1-3o2 | 300 | 1387 | 5000 | 2.5307 | 0.081217 | -6.3305e-05 | 2.639e-08 | -4.5874e-12 | -26733.7637 | 23.9105 | 25.5479 | 0.025039 | -8.7424e-06 | 1.3761e-09 | -8.0607e-14 | -34634.5151 | -99.1022 | 135.141
c5h10ooh1-4o2 | 300 | 1387 | 5000 | 2.5307 | 0.081217 | -6.3305e-05 | 2.639e-08 | -4.5874e-12 | -26733.7637 | 23.9105 | 25.5479 | 0.025039 | -8.7424e-06 | 1.3761e-09 | -8.0607e-14 | -34634.5151 | -99.1022 | 135.141
c5h10ooh1-5o2 | 300 | 1385 | 5000 | 2.82 | 0.077269 | -5.6728e-05 | 2.2324e-08 | -3.715e-12 | -24344.7483 | 23.5135 | 24.8667 | 0.025669 | -8.9717e-06 | 1.4132e-09 | -8.2816e-14 | -32147.9218 | -95.1212 | 135.141
c5h10ooh2-1o2 | 300 | 1387 | 5000 | 2.5307 | 0.081217 | -6.3305e-05 | 2.639e-08 | -4.5874e-12 | -26733.7637 | 23.9105 | 25.5479 | 0.025039 | -8.7424e-06 | 1.3761e-09 | -8.0607e-14 | -34634.5151 | -99.1022 | 135.141
c5h10ooh2-3o2 | 300 | 1389 | 5000 | 2.0894 | 0.085716 | -7.0499e-05 | 3.075e-08 | -5.5113e-12 | -29097.0365 | 25.0298 | 26.285 | 0.024368 | -8.501e-06 | 1.3374e-09 | -7.8308e-14 | -37153.7284 | -103.4353 | 135.141
c5h10ooh2-4o2 | 300 | 1389 | 5000 | 2.0894 | 0.085716 | -7.0499e-05 | 3.075e-08 | -5.5113e-12 | -29097.0365 | 25.0298 | 26.285 | 0.024368 | -8.501e-06 | 1.3374e-09 | -7.8308e-14 | -37153.7284 | -103.4353 | 135.141
c5h10ooh2-5o2 | 300 | 1387 | 5000 | 2.5307 | 0.081217 | -6.3305e-05 | 2.639e-08 | -4.5874e-12 | -26733.7637 | 23.9105 | 25.5479 | 0.025039 | -8.7424e-06 | 1.3761e-09 | -8.0607e-14 | -34634.5151 | -99.1022 | 135.141
c5h10ooh3-1o2 | 300 | 1387 | 5000 | 2.5307 | 0.081217 | -6.3305e-05 | 2.639e-08 | -4.5874e-12 | -26733.7637 | 23.9105 | 25.5479 | 0.025039 | -8.7424e-06 | 1.3761e-09 | -8.0607e-14 | -34634.5151 | -99.1022 | 135.141
c5h10ooh3-2o2 | 300 | 1389 | 5000 | 2.0894 | 0.085716 | -7.0499e-05 | 3.075e-08 | -5.5113e-12 | -29097.0365 | 25.0298 | 26.285 | 0.024368 | -8.501e-06 | 1.3374e-09 | -7.8308e-14 | -37153.7284 | -103.4353 | 135.141
c6h12ooh1-2o2 | 300 | 1387 | 5000 | 2.1954 | 0.093821 | -7.1954e-05 | 2.9485e-08 | -5.0475e-12 | -29604.6234 | 27.1618 | 28.7781 | 0.029525 | -1.0293e-05 | 1.6185e-09 | -9.474e-14 | -38774.3825 | -115.0909 | 149.1681
c6h12ooh1-3o2 | 300 | 1387 | 5000 | 2.1954 | 0.093821 | -7.1954e-05 | 2.9485e-08 | -5.0475e-12 | -29604.6234 | 27.1618 | 28.7781 | 0.029525 | -1.0293e-05 | 1.6185e-09 | -9.474e-14 | -38774.3825 | -115.0909 | 149.1681
c6h12ooh1-4o2 | 300 | 1387 | 5000 | 2.1954 | 0.093821 | -7.1954e-05 | 2.9485e-08 | -5.0475e-12 | -29604.6234 | 27.1618 | 28.7781 | 0.029525 | -1.0293e-05 | 1.6185e-09 | -9.474e-14 | -38774.3825 | -115.0909 | 149.1681
c6h12ooh1-5o2 | 300 | 1387 | 5000 | 2.1954 | 0.093821 | -7.1954e-05 | 2.9485e-08 | -5.0475e-12 | -29604.6234 | 27.1618 | 28.7781 | 0.029525 | -1.0293e-05 | 1.6185e-09 | -9.474e-14 | -38774.3825 | -115.0909 | 149.1681
c6h12ooh2-1o2 | 300 | 1387 | 5000 | 2.1954 | 0.093821 | -7.1954e-05 | 2.9485e-08 | -5.0475e-12 | -29604.6234 | 27.1618 | 28.7781 | 0.029525 | -1.0293e-05 | 1.6185e-09 | -9.474e-14 | -38774.3825 | -115.0909 | 149.1681
c6h12ooh2-3o2 | 300 | 1389 | 5000 | 1.7173 | 0.098362 | -7.9035e-05 | 3.3704e-08 | -5.9302e-12 | -31959.5468 | 28.4742 | 29.5549 | 0.028827 | -1.0044e-05 | 1.5787e-09 | -9.2385e-14 | -41318.5786 | -119.6733 | 149.1681
c6h12ooh2-4o2 | 300 | 1389 | 5000 | 1.7173 | 0.098362 | -7.9035e-05 | 3.3704e-08 | -5.9302e-12 | -31959.5468 | 28.4742 | 29.5549 | 0.028827 | -1.0044e-05 | 1.5787e-09 | -9.2385e-14 | -41318.5786 | -119.6733 | 149.1681
c6h12ooh2-5o2 | 300 | 1389 | 5000 | 1.7173 | 0.098362 | -7.9035e-05 | 3.3704e-08 | -5.9302e-12 | -31959.5468 | 28.4742 | 29.5549 | 0.028827 | -1.0044e-05 | 1.5787e-09 | -9.2385e-14 | -41318.5786 | -119.6733 | 149.1681
c6h12ooh2-6o2 | 300 | 1387 | 5000 | 2.1954 | 0.093821 | -7.1954e-05 | 2.9485e-08 | -5.0475e-12 | -29604.6234 | 27.1618 | 28.7781 | 0.029525 | -1.0293e-05 | 1.6185e-09 | -9.474e-14 | -38774.3825 | -115.0909 | 149.1681
c6h12ooh3-1o2 | 300 | 1387 | 5000 | 2.1954 | 0.093821 | -7.1954e-05 | 2.9485e-08 | -5.0475e-12 | -29604.6234 | 27.1618 | 28.7781 | 0.029525 | -1.0293e-05 | 1.6185e-09 | -9.474e-14 | -38774.3825 | -115.0909 | 149.1681
c6h12ooh3-2o2 | 300 | 1389 | 5000 | 1.7173 | 0.098362 | -7.9035e-05 | 3.3704e-08 | -5.9302e-12 | -31959.5468 | 28.4742 | 29.5549 | 0.028827 | -1.0044e-05 | 1.5787e-09 | -9.2385e-14 | -41318.5786 | -119.6733 | 149.1681
c6h12ooh3-4o2 | 300 | 1389 | 5000 | 1.7173 | 0.098362 | -7.9035e-05 | 3.3704e-08 | -5.9302e-12 | -31959.5468 | 28.4742 | 29.5549 | 0.028827 | -1.0044e-05 | 1.5787e-09 | -9.2385e-14 | -41318.5786 | -119.6733 | 149.1681
c6h12ooh3-5o2 | 300 | 1389 | 5000 | 1.7173 | 0.098362 | -7.9035e-05 | 3.3704e-08 | -5.9302e-12 | -31959.5468 | 28.4742 | 29.5549 | 0.028827 | -1.0044e-05 | 1.5787e-09 | -9.2385e-14 | -41318.5786 | -119.6733 | 149.1681
c6h12ooh3-6o2 | 300 | 1387 | 5000 | 2.1954 | 0.093821 | -7.1954e-05 | 2.9485e-08 | -5.0475e-12 | -29604.6234 | 27.1618 | 28.7781 | 0.029525 | -1.0293e-05 | 1.6185e-09 | -9.474e-14 | -38774.3825 | -115.0909 | 149.1681
c7h14ooh1-2o2 | 300 | 1388 | 5000 | 1.8972 | 0.10623 | -8.0277e-05 | 3.2365e-08 | -5.4585e-12 | -32279.0229 | 30.2475 | 32.0144 | 0.034006 | -1.1842e-05 | 1.8606e-09 | -1.0885e-13 | -42717.1859 | -131.1182 | 163.1952
c7h14ooh1-3o2 | 300 | 1388 | 5000 | 1.8972 | 0.10623 | -8.0277e-05 | 3.2365e-08 | -5.4585e-12 | -32279.0229 | 30.2475 | 32.0144 | 0.034006 | -1.1842e-05 | 1.8606e-09 | -1.0885e-13 | -42717.1859 | -131.1182 | 163.1952
c7h14ooh1-4o2 | 300 | 1388 | 5000 | 1.8972 | 0.10623 | -8.0277e-05 | 3.2365e-08 | -5.4585e-12 | -32279.0229 | 30.2475 | 32.0144 | 0.034006 | -1.1842e-05 | 1.8606e-09 | -1.0885e-13 | -42717.1859 | -131.1182 | 163.1952
c7h14ooh1-5o2 | 300 | 1388 | 5000 | 1.8972 | 0.10623 | -8.0277e-05 | 3.2365e-08 | -5.4585e-12 | -32279.0229 | 30.2475 | 32.0144 | 0.034006 | -1.1842e-05 | 1.8606e-09 | -1.0885e-13 | -42717.1859 | -131.1182 | 163.1952
c7h14ooh2-1o2 | 300 | 1388 | 5000 | 1.8972 | 0.10623 | -8.0277e-05 | 3.2365e-08 | -5.4585e-12 | -32279.0229 | 30.2475 | 32.0144 | 0.034006 | -1.1842e-05 | 1.8606e-09 | -1.0885e-13 | -42717.1859 | -131.1182 | 163.1952
c7h14ooh2-3o2 | 300 | 1390 | 5000 | 1.4091 | 0.11072 | -8.7118e-05 | 3.6366e-08 | -6.2835e-12 | -34630.4788 | 31.6223 | 32.8358 | 0.033277 | -1.1583e-05 | 1.8196e-09 | -1.0643e-13 | -45287.3003 | -135.9757 | 163.1952
c7h14ooh2-4o2 | 300 | 1390 | 5000 | 1.4091 | 0.11072 | -8.7118e-05 | 3.6366e-08 | -6.2835e-12 | -34630.4788 | 31.6223 | 32.8358 | 0.033277 | -1.1583e-05 | 1.8196e-09 | -1.0643e-13 | -45287.3003 | -135.9757 | 163.1952
c7h14ooh2-5o2 | 300 | 1390 | 5000 | 1.4091 | 0.11072 | -8.7118e-05 | 3.6366e-08 | -6.2835e-12 | -34630.4788 | 31.6223 | 32.8358 | 0.033277 | -1.1583e-05 | 1.8196e-09 | -1.0643e-13 | -45287.3003 | -135.9757 | 163.1952
c7h14ooh2-6o2 | 300 | 1390 | 5000 | 1.4091 | 0.11072 | -8.7118e-05 | 3.6366e-08 | -6.2835e-12 | -34630.4788 | 31.6223 | 32.8358 | 0.033277 | -1.1583e-05 | 1.8196e-09 | -1.0643e-13 | -45287.3003 | -135.9757 | 163.1952
c7h14ooh3-1o2 | 300 | 1388 | 5000 | 1.8972 | 0.10623 | -8.0277e-05 | 3.2365e-08 | -5.4585e-12 | -32279.0229 | 30.2475 | 32.0144 | 0.034006 | -1.1842e-05 | 1.8606e-09 | -1.0885e-13 | -42717.1859 | -131.1182 | 163.1952
c7h14ooh3-2o2 | 300 | 1390 | 5000 | 1.4091 | 0.11072 | -8.7118e-05 | 3.6366e-08 | -6.2835e-12 | -34630.4788 | 31.6223 | 32.8358 | 0.033277 | -1.1583e-05 | 1.8196e-09 | -1.0643e-13 | -45287.3003 | -135.9757 | 163.1952
c7h14ooh3-4o2 | 300 | 1390 | 5000 | 1.4091 | 0.11072 | -8.7118e-05 | 3.6366e-08 | -6.2835e-12 | -34630.4788 | 31.6223 | 32.8358 | 0.033277 | -1.1583e-05 | 1.8196e-09 | -1.0643e-13 | -45287.3003 | -135.9757 | 163.1952
c7h14ooh3-5o2 | 300 | 1390 | 5000 | 1.4091 | 0.11072 | -8.7118e-05 | 3.6366e-08 | -6.2835e-12 | -34630.4788 | 31.6223 | 32.8358 | 0.033277 | -1.1583e-05 | 1.8196e-09 | -1.0643e-13 | -45287.3003 | -135.9757 | 163.1952
c7h14ooh3-6o2 | 300 | 1390 | 5000 | 1.4091 | 0.11072 | -8.7118e-05 | 3.6366e-08 | -6.2835e-12 | -34630.4788 | 31.6223 | 32.8358 | 0.033277 | -1.1583e-05 | 1.8196e-09 | -1.0643e-13 | -45287.3003 | -135.9757 | 163.1952
c7h14ooh3-7o2 | 300 | 1388 | 5000 | 1.8972 | 0.10623 | -8.0277e-05 | 3.2365e-08 | -5.4585e-12 | -32279.0229 | 30.2475 | 32.0144 | 0.034006 | -1.1842e-05 | 1.8606e-09 | -1.0885e-13 | -42717.1859 | -131.1182 | 163.1952
c7h14ooh4-1o2 | 300 | 1388 | 5000 | 1.8972 | 0.10623 | -8.0277e-05 | 3.2365e-08 | -5.4585e-12 | -32279.0229 | 30.2475 | 32.0144 | 0.034006 | -1.1842e-05 | 1.8606e-09 | -1.0885e-13 | -42717.1859 | -131.1182 | 163.1952
c7h14ooh4-2o2 | 300 | 1390 | 5000 | 1.4091 | 0.11072 | -8.7118e-05 | 3.6366e-08 | -6.2835e-12 | -34630.4788 | 31.6223 | 32.8358 | 0.033277 | -1.1583e-05 | 1.8196e-09 | -1.0643e-13 | -45287.3003 | -135.9757 | 163.1952
c7h14ooh4-3o2 | 300 | 1390 | 5000 | 1.4091 | 0.11072 | -8.7118e-05 | 3.6366e-08 | -6.2835e-12 | -34630.4788 | 31.6223 | 32.8358 | 0.033277 | -1.1583e-05 | 1.8196e-09 | -1.0643e-13 | -45287.3003 | -135.9757 | 163.1952
c8h16ooh1-2o2 | 300 | 1382 | 5000 | 4.0088 | 0.1078 | -7.2664e-05 | 2.4691e-08 | -3.4018e-12 | -36805.8188 | 23.3579 | 36.4724 | 0.035798 | -1.2413e-05 | 1.9475e-09 | -1.1383e-13 | -48501.0755 | -152.4206 | 177.2223
c8h16ooh1-3o2 | 300 | 1382 | 5000 | 4.0088 | 0.1078 | -7.2664e-05 | 2.4691e-08 | -3.4018e-12 | -36805.8188 | 23.3579 | 36.4724 | 0.035798 | -1.2413e-05 | 1.9475e-09 | -1.1383e-13 | -48501.0755 | -152.4206 | 177.2223
c8h16ooh1-4o2 | 300 | 1382 | 5000 | 4.0088 | 0.1078 | -7.2664e-05 | 2.4691e-08 | -3.4018e-12 | -36805.8188 | 23.3579 | 36.4724 | 0.035798 | -1.2413e-05 | 1.9475e-09 | -1.1383e-13 | -48501.0755 | -152.4206 | 177.2223
c8h16ooh1-5o2 | 300 | 1382 | 5000 | 4.0088 | 0.1078 | -7.2664e-05 | 2.4691e-08 | -3.4018e-12 | -36805.8188 | 23.3579 | 36.4724 | 0.035798 | -1.2413e-05 | 1.9475e-09 | -1.1383e-13 | -48501.0755 | -152.4206 | 177.2223
c8h16ooh2-1o2 | 300 | 1382 | 5000 | 4.0088 | 0.1078 | -7.2664e-05 | 2.4691e-08 | -3.4018e-12 | -36805.8188 | 23.3579 | 36.4724 | 0.035798 | -1.2413e-05 | 1.9475e-09 | -1.1383e-13 | -48501.0755 | -152.4206 | 177.2223
c8h16ooh2-3o2 | 300 | 1385 | 5000 | 3.1287 | 0.11285 | -8.0478e-05 | 2.9419e-08 | -4.3992e-12 | -38449.1762 | 26.4484 | 36.8999 | 0.03513 | -1.2062e-05 | 1.8846e-09 | -1.0993e-13 | -50312.1546 | -155.3737 | 177.2223
c8h16ooh2-4o2 | 300 | 1385 | 5000 | 3.1287 | 0.11285 | -8.0478e-05 | 2.9419e-08 | -4.3992e-12 | -38449.1762 | 26.4484 | 36.8999 | 0.03513 | -1.2062e-05 | 1.8846e-09 | -1.0993e-13 | -50312.1546 | -155.3737 | 177.2223
c8h16ooh2-5o2 | 300 | 1385 | 5000 | 3.1287 | 0.11285 | -8.0478e-05 | 2.9419e-08 | -4.3992e-12 | -38449.1762 | 26.4484 | 36.8999 | 0.03513 | -1.2062e-05 | 1.8846e-09 | -1.0993e-13 | -50312.1546 | -155.3737 | 177.2223
c8h16ooh2-6o2 | 300 | 1385 | 5000 | 3.1287 | 0.11285 | -8.0478e-05 | 2.9419e-08 | -4.3992e-12 | -38449.1762 | 26.4484 | 36.8999 | 0.03513 | -1.2062e-05 | 1.8846e-09 | -1.0993e-13 | -50312.1546 | -155.3737 | 177.2223
c8h16ooh3-1o2 | 300 | 1382 | 5000 | 4.0088 | 0.1078 | -7.2664e-05 | 2.4691e-08 | -3.4018e-12 | -36805.8188 | 23.3579 | 36.4724 | 0.035798 | -1.2413e-05 | 1.9475e-09 | -1.1383e-13 | -48501.0755 | -152.4206 | 177.2223
c8h16ooh3-2o2 | 300 | 1385 | 5000 | 3.1287 | 0.11285 | -8.0478e-05 | 2.9419e-08 | -4.3992e-12 | -38449.1762 | 26.4484 | 36.8999 | 0.03513 | -1.2062e-05 | 1.8846e-09 | -1.0993e-13 | -50312.1546 | -155.3737 | 177.2223
c8h16ooh3-4o2 | 300 | 1385 | 5000 | 3.1287 | 0.11285 | -8.0478e-05 | 2.9419e-08 | -4.3992e-12 | -38449.1762 | 26.4484 | 36.8999 | 0.03513 | -1.2062e-05 | 1.8846e-09 | -1.0993e-13 | -50312.1546 | -155.3737 | 177.2223
c8h16ooh3-5o2 | 300 | 1385 | 5000 | 3.1287 | 0.11285 | -8.0478e-05 | 2.9419e-08 | -4.3992e-12 | -38449.1762 | 26.4484 | 36.8999 | 0.03513 | -1.2062e-05 | 1.8846e-09 | -1.0993e-13 | -50312.1546 | -155.3737 | 177.2223
c8h16ooh3-6o2 | 300 | 1385 | 5000 | 3.1287 | 0.11285 | -8.0478e-05 | 2.9419e-08 | -4.3992e-12 | -38449.1762 | 26.4484 | 36.8999 | 0.03513 | -1.2062e-05 | 1.8846e-09 | -1.0993e-13 | -50312.1546 | -155.3737 | 177.2223
c8h16ooh3-7o2 | 300 | 1385 | 5000 | 3.1287 | 0.11285 | -8.0478e-05 | 2.9419e-08 | -4.3992e-12 | -38449.1762 | 26.4484 | 36.8999 | 0.03513 | -1.2062e-05 | 1.8846e-09 | -1.0993e-13 | -50312.1546 | -155.3737 | 177.2223
c8h16ooh4-1o2 | 300 | 1382 | 5000 | 4.0088 | 0.1078 | -7.2664e-05 | 2.4691e-08 | -3.4018e-12 | -36805.8188 | 23.3579 | 36.4724 | 0.035798 | -1.2413e-05 | 1.9475e-09 | -1.1383e-13 | -48501.0755 | -152.4206 | 177.2223
c8h16ooh4-2o2 | 300 | 1385 | 5000 | 3.1287 | 0.11285 | -8.0478e-05 | 2.9419e-08 | -4.3992e-12 | -38449.1762 | 26.4484 | 36.8999 | 0.03513 | -1.2062e-05 | 1.8846e-09 | -1.0993e-13 | -50312.1546 | -155.3737 | 177.2223
c8h16ooh4-3o2 | 300 | 1385 | 5000 | 3.1287 | 0.11285 | -8.0478e-05 | 2.9419e-08 | -4.3992e-12 | -38449.1762 | 26.4484 | 36.8999 | 0.03513 | -1.2062e-05 | 1.8846e-09 | -1.0993e-13 | -50312.1546 | -155.3737 | 177.2223
c8h16ooh4-5o2 | 300 | 1385 | 5000 | 3.1287 | 0.11285 | -8.0478e-05 | 2.9419e-08 | -4.3992e-12 | -38449.1762 | 26.4484 | 36.8999 | 0.03513 | -1.2062e-05 | 1.8846e-09 | -1.0993e-13 | -50312.1546 | -155.3737 | 177.2223
c8h16ooh4-6o2 | 300 | 1385 | 5000 | 3.1287 | 0.11285 | -8.0478e-05 | 2.9419e-08 | -4.3992e-12 | -38449.1762 | 26.4484 | 36.8999 | 0.03513 | -1.2062e-05 | 1.8846e-09 | -1.0993e-13 | -50312.1546 | -155.3737 | 177.2223
c8h16ooh4-7o2 | 300 | 1385 | 5000 | 3.1287 | 0.11285 | -8.0478e-05 | 2.9419e-08 | -4.3992e-12 | -38449.1762 | 26.4484 | 36.8999 | 0.03513 | -1.2062e-05 | 1.8846e-09 | -1.0993e-13 | -50312.1546 | -155.3737 | 177.2223
c8h16ooh4-8o2 | 300 | 1382 | 5000 | 4.0088 | 0.1078 | -7.2664e-05 | 2.4691e-08 | -3.4018e-12 | -36805.8188 | 23.3579 | 36.4724 | 0.035798 | -1.2413e-05 | 1.9475e-09 | -1.1383e-13 | -48501.0755 | -152.4206 | 177.2223
c9h18ooh1-2o2 | 300 | 1382 | 5000 | 3.8154 | 0.11986 | -8.0457e-05 | 2.7156e-08 | -3.7073e-12 | -39701.1651 | 25.9302 | 39.9759 | 0.039882 | -1.383e-05 | 2.1703e-09 | -1.2688e-13 | -52748.6923 | -169.9417 | 191.2494
c9h18ooh1-3o2 | 300 | 1382 | 5000 | 3.8154 | 0.11986 | -8.0457e-05 | 2.7156e-08 | -3.7073e-12 | -39701.1651 | 25.9302 | 39.9759 | 0.039882 | -1.383e-05 | 2.1703e-09 | -1.2688e-13 | -52748.6923 | -169.9417 | 191.2494
c9h18ooh1-4o2 | 300 | 1382 | 5000 | 3.8154 | 0.11986 | -8.0457e-05 | 2.7156e-08 | -3.7073e-12 | -39701.1651 | 25.9302 | 39.9759 | 0.039882 | -1.383e-05 | 2.1703e-09 | -1.2688e-13 | -52748.6923 | -169.9417 | 191.2494
c9h18ooh1-5o2 | 300 | 1382 | 5000 | 3.8154 | 0.11986 | -8.0457e-05 | 2.7156e-08 | -3.7073e-12 | -39701.1651 | 25.9302 | 39.9759 | 0.039882 | -1.383e-05 | 2.1703e-09 | -1.2688e-13 | -52748.6923 | -169.9417 | 191.2494
c9h18ooh2-1o2 | 300 | 1382 | 5000 | 3.8154 | 0.11986 | -8.0457e-05 | 2.7156e-08 | -3.7073e-12 | -39701.1651 | 25.9302 | 39.9759 | 0.039882 | -1.383e-05 | 2.1703e-09 | -1.2688e-13 | -52748.6923 | -169.9417 | 191.2494
c9h18ooh2-3o2 | 300 | 1384 | 5000 | 2.9456 | 0.12486 | -8.8162e-05 | 3.1803e-08 | -4.6892e-12 | -41346.1151 | 28.9735 | 40.3767 | 0.039321 | -1.3568e-05 | 2.1232e-09 | -1.2392e-13 | -54559.4249 | -172.775 | 191.2494
c9h18ooh2-4o2 | 300 | 1384 | 5000 | 2.9456 | 0.12486 | -8.8162e-05 | 3.1803e-08 | -4.6892e-12 | -41346.1151 | 28.9735 | 40.3767 | 0.039321 | -1.3568e-05 | 2.1232e-09 | -1.2392e-13 | -54559.4249 | -172.775 | 191.2494
c9h18ooh2-5o2 | 300 | 1384 | 5000 | 2.9456 | 0.12486 | -8.8162e-05 | 3.1803e-08 | -4.6892e-12 | -41346.1151 | 28.9735 | 40.3767 | 0.039321 | -1.3568e-05 | 2.1232e-09 | -1.2392e-13 | -54559.4249 | -172.775 | 191.2494
c9h18ooh2-6o2 | 300 | 1384 | 5000 | 2.9456 | 0.12486 | -8.8162e-05 | 3.1803e-08 | -4.6892e-12 | -41346.1151 | 28.9735 | 40.3767 | 0.039321 | -1.3568e-05 | 2.1232e-09 | -1.2392e-13 | -54559.4249 | -172.775 | 191.2494
c9h18ooh3-1o2 | 300 | 1382 | 5000 | 3.8154 | 0.11986 | -8.0457e-05 | 2.7156e-08 | -3.7073e-12 | -39701.1651 | 25.9302 | 39.9759 | 0.039882 | -1.383e-05 | 2.1703e-09 | -1.2688e-13 | -52748.6923 | -169.9417 | 191.2494
c9h18ooh3-2o2 | 300 | 1384 | 5000 | 2.9456 | 0.12486 | -8.8162e-05 | 3.1803e-08 | -4.6892e-12 | -41346.1151 | 28.9735 | 40.3767 | 0.039321 | -1.3568e-05 | 2.1232e-09 | -1.2392e-13 | -54559.4249 | -172.775 | 191.2494
c9h18ooh3-4o2 | 300 | 1384 | 5000 | 2.9456 | 0.12486 | -8.8162e-05 | 3.1803e-08 | -4.6892e-12 | -41346.1151 | 28.9735 | 40.3767 | 0.039321 | -1.3568e-05 | 2.1232e-09 | -1.2392e-13 | -54559.4249 | -172.775 | 191.2494
c9h18ooh3-5o2 | 300 | 1384 | 5000 | 2.9456 | 0.12486 | -8.8162e-05 | 3.1803e-08 | -4.6892e-12 | -41346.1151 | 28.9735 | 40.3767 | 0.039321 | -1.3568e-05 | 2.1232e-09 | -1.2392e-13 | -54559.4249 | -172.775 | 191.2494
c9h18ooh3-6o2 | 300 | 1384 | 5000 | 2.9456 | 0.12486 | -8.8162e-05 | 3.1803e-08 | -4.6892e-12 | -41346.1151 | 28.9735 | 40.3767 | 0.039321 | -1.3568e-05 | 2.1232e-09 | -1.2392e-13 | -54559.4249 | -172.775 | 191.2494
c9h18ooh3-7o2 | 300 | 1384 | 5000 | 2.9456 | 0.12486 | -8.8162e-05 | 3.1803e-08 | -4.6892e-12 | -41346.1151 | 28.9735 | 40.3767 | 0.039321 | -1.3568e-05 | 2.1232e-09 | -1.2392e-13 | -54559.4249 | -172.775 | 191.2494
c9h18ooh4-1o2 | 300 | 1382 | 5000 | 3.8154 | 0.11986 | -8.0457e-05 | 2.7156e-08 | -3.7073e-12 | -39701.1651 | 25.9302 | 39.9759 | 0.039882 | -1.383e-05 | 2.1703e-09 | -1.2688e-13 | -52748.6923 | -169.9417 | 191.2494
c9h18ooh4-2o2 | 300 | 1384 | 5000 | 2.9456 | 0.12486 | -8.8162e-05 | 3.1803e-08 | -4.6892e-12 | -41346.1151 | 28.9735 | 40.3767 | 0.039321 | -1.3568e-05 | 2.1232e-09 | -1.2392e-13 | -54559.4249 | -172.775 | 191.2494
c9h18ooh4-3o2 | 300 | 1384 | 5000 | 2.9456 | 0.12486 | -8.8162e-05 | 3.1803e-08 | -4.6892e-12 | -41346.1151 | 28.9735 | 40.3767 | 0.039321 | -1.3568e-05 | 2.1232e-09 | -1.2392e-13 | -54559.4249 | -172.775 | 191.2494
c9h18ooh4-5o2 | 300 | 1384 | 5000 | 2.9456 | 0.12486 | -8.8162e-05 | 3.1803e-08 | -4.6892e-12 | -41346.1151 | 28.9735 | 40.3767 | 0.039321 | -1.3568e-05 | 2.1232e-09 | -1.2392e-13 | -54559.4249 | -172.775 | 191.2494
c9h18ooh4-6o2 | 300 | 1384 | 5000 | 2.9456 | 0.12486 | -8.8162e-05 | 3.1803e-08 | -4.6892e-12 | -41346.1151 | 28.9735 | 40.3767 | 0.039321 | -1.3568e-05 | 2.1232e-09 | -1.2392e-13 | -54559.4249 | -172.775 | 191.2494
c9h18ooh4-7o2 | 300 | 1384 | 5000 | 2.9456 | 0.12486 | -8.8162e-05 | 3.1803e-08 | -4.6892e-12 | -41346.1151 | 28.9735 | 40.3767 | 0.039321 | -1.3568e-05 | 2.1232e-09 | -1.2392e-13 | -54559.4249 | -172.775 | 191.2494
c9h18ooh4-8o2 | 300 | 1384 | 5000 | 2.9456 | 0.12486 | -8.8162e-05 | 3.1803e-08 | -4.6892e-12 | -41346.1151 | 28.9735 | 40.3767 | 0.039321 | -1.3568e-05 | 2.1232e-09 | -1.2392e-13 | -54559.4249 | -172.775 | 191.2494
c9h18ooh5-1o2 | 300 | 1382 | 5000 | 3.8154 | 0.11986 | -8.0457e-05 | 2.7156e-08 | -3.7073e-12 | -39701.1651 | 25.9302 | 39.9759 | 0.039882 | -1.383e-05 | 2.1703e-09 | -1.2688e-13 | -52748.6923 | -169.9417 | 191.2494
c9h18ooh5-2o2 | 300 | 1384 | 5000 | 2.9456 | 0.12486 | -8.8162e-05 | 3.1803e-08 | -4.6892e-12 | -41346.1151 | 28.9735 | 40.3767 | 0.039321 | -1.3568e-05 | 2.1232e-09 | -1.2392e-13 | -54559.4249 | -172.775 | 191.2494
c9h18ooh5-3o2 | 300 | 1384 | 5000 | 2.9456 | 0.12486 | -8.8162e-05 | 3.1803e-08 | -4.6892e-12 | -41346.1151 | 28.9735 | 40.3767 | 0.039321 | -1.3568e-05 | 2.1232e-09 | -1.2392e-13 | -54559.4249 | -172.775 | 191.2494
c9h18ooh5-4o2 | 300 | 1384 | 5000 | 2.9456 | 0.12486 | -8.8162e-05 | 3.1803e-08 | -4.6892e-12 | -41346.1151 | 28.9735 | 40.3767 | 0.039321 | -1.3568e-05 | 2.1232e-09 | -1.2392e-13 | -54559.4249 | -172.775 | 191.2494
memooh2o2 | 300 | 1395 | 5000 | 3.3196 | 0.068143 | -6.4881e-05 | 3.0233e-08 | -5.4969e-12 | -58786.7577 | 20.4629 | 24.6026 | 0.010139 | -3.4634e-06 | 5.5032e-10 | -3.262e-14 | -65285.6694 | -90.7972 | 137.0697
me2oohmo2 | 300 | 1395 | 5000 | 3.3196 | 0.068143 | -6.4881e-05 | 3.0233e-08 | -5.4969e-12 | -58786.7577 | 20.4629 | 24.6026 | 0.010139 | -3.4634e-06 | 5.5032e-10 | -3.262e-14 | -65285.6694 | -90.7972 | 137.0697
mpmooh2o2 | 300 | 1394 | 5000 | 3.0602 | 0.081021 | -7.3977e-05 | 3.3565e-08 | -5.9978e-12 | -64019.0719 | 22.2164 | 28.1037 | 0.014327 | -4.8683e-06 | 7.6731e-10 | -4.5193e-14 | -71835.0187 | -109.2768 | 151.0968
mpmooh3o2 | 300 | 1394 | 5000 | 5.4455 | 0.070317 | -6.393e-05 | 2.95e-08 | -5.3793e-12 | -62800.5478 | 1.7927 | 26.1005 | 0.014339 | -4.6483e-06 | 7.1463e-10 | -4.148e-14 | -69177.7315 | -106.36 | 151.0968
mp2oohmo2 | 300 | 1394 | 5000 | 3.0602 | 0.081021 | -7.3977e-05 | 3.3565e-08 | -5.9978e-12 | -64019.0719 | 22.2164 | 28.1037 | 0.014327 | -4.8683e-06 | 7.6731e-10 | -4.5193e-14 | -71835.0187 | -109.2768 | 151.0968
mp2ooh3o2 | 300 | 1387 | 5000 | 5.8512 | 0.066902 | -5.3827e-05 | 2.213e-08 | -3.6824e-12 | -61159.2331 | 9.3625 | 26.3764 | 0.016481 | -5.6755e-06 | 8.9632e-10 | -5.275e-14 | -68036.2803 | -99.9902 | 151.0968
mp3oohmo2 | 300 | 1394 | 5000 | 5.4455 | 0.070317 | -6.393e-05 | 2.95e-08 | -5.3793e-12 | -62800.5478 | 1.7927 | 26.1005 | 0.014339 | -4.6483e-06 | 7.1463e-10 | -4.148e-14 | -69177.7315 | -106.36 | 151.0968
mp3ooh2o2 | 300 | 1387 | 5000 | 5.8512 | 0.066902 | -5.3827e-05 | 2.213e-08 | -3.6824e-12 | -61159.2331 | 9.3625 | 26.3764 | 0.016481 | -5.6755e-06 | 8.9632e-10 | -5.275e-14 | -68036.2803 | -99.9902 | 151.0968
mbmooh2o2 | 300 | 1398 | 5000 | 3.0117 | 0.092055 | -8.0997e-05 | 3.6173e-08 | -6.4394e-12 | -65041.8839 | 23.2373 | 30.0469 | 0.020567 | -7.1513e-06 | 1.1227e-09 | -6.5655e-14 | -73571.4456 | -118.9604 | 165.1239
mbmooh3o2 | 300 | 1394 | 5000 | 5.7952 | 0.079997 | -6.5825e-05 | 2.8252e-08 | -4.9377e-12 | -67402.5753 | 10.9095 | 28.7651 | 0.021681 | -7.5392e-06 | 1.1836e-09 | -6.9201e-14 | -74963.2984 | -110.8849 | 165.1239
mb2oohmo2 | 300 | 1398 | 5000 | 3.0117 | 0.092055 | -8.0997e-05 | 3.6173e-08 | -6.4394e-12 | -65041.8839 | 23.2373 | 30.0469 | 0.020567 | -7.1513e-06 | 1.1227e-09 | -6.5655e-14 | -73571.4456 | -118.9604 | 165.1239
mb2ooh3o2 | 300 | 1394 | 5000 | 5.0785 | 0.08198 | -6.6675e-05 | 2.7909e-08 | -4.7384e-12 | -64621.7521 | 12.7105 | 29.3435 | 0.021305 | -7.4365e-06 | 1.1705e-09 | -6.8561e-14 | -72657.5927 | -116.2067 | 165.1239
mb2ooh4o2 | 300 | 1390 | 5000 | 5.955 | 0.07685 | -5.8755e-05 | 2.3097e-08 | -3.7108e-12 | -62602.2905 | 10.3134 | 29.0072 | 0.021675 | -7.5832e-06 | 1.1954e-09 | -7.0096e-14 | -70490.958 | -113.0489 | 165.1239
mb3oohmo2 | 300 | 1394 | 5000 | 5.7952 | 0.079997 | -6.5825e-05 | 2.8252e-08 | -4.9377e-12 | -67402.5753 | 10.9095 | 28.7651 | 0.021681 | -7.5392e-06 | 1.1836e-09 | -6.9201e-14 | -74963.2984 | -110.8849 | 165.1239
mb3ooh2o2 | 300 | 1394 | 5000 | 5.0785 | 0.08198 | -6.6675e-05 | 2.7909e-08 | -4.7384e-12 | -64621.7521 | 12.7105 | 29.3435 | 0.021305 | -7.4365e-06 | 1.1705e-09 | -6.8561e-14 | -72657.5927 | -116.2067 | 165.1239
mb3ooh4o2 | 300 | 1385 | 5000 | 8.5608 | 0.065521 | -4.4597e-05 | 1.5748e-08 | -2.3245e-12 | -64934.5264 | -1.1789 | 27.765 | 0.022707 | -7.9332e-06 | 1.2492e-09 | -7.3198e-14 | -71894.9321 | -105.1908 | 165.1239
mb4ooh3o2 | 300 | 1385 | 5000 | 8.5608 | 0.065521 | -4.4597e-05 | 1.5748e-08 | -2.3245e-12 | -64934.5264 | -1.1789 | 27.765 | 0.022707 | -7.9332e-06 | 1.2492e-09 | -7.3198e-14 | -71894.9321 | -105.1908 | 165.1239
mb4ooh2o2 | 300 | 1390 | 5000 | 5.955 | 0.07685 | -5.8755e-05 | 2.3097e-08 | -3.7108e-12 | -62602.2905 | 10.3134 | 29.0072 | 0.021675 | -7.5832e-06 | 1.1954e-09 | -7.0096e-14 | -70490.958 | -113.0489 | 165.1239
mfmooh2o2 | 300 | 1390 | 5000 | 2.6632 | 0.10519 | -8.9666e-05 | 3.8572e-08 | -6.6231e-12 | -69808.1387 | 27.4086 | 35.1384 | 0.022386 | -7.6129e-06 | 1.197e-09 | -7.0335e-14 | -80331.2118 | -144.4446 | 179.151
mfmooh3o2 | 300 | 1390 | 5000 | 5.2213 | 0.094452 | -7.6954e-05 | 3.2492e-08 | -5.5564e-12 | -71311.6554 | 16.0651 | 33.0417 | 0.024453 | -8.1882e-06 | 1.2696e-09 | -7.3844e-14 | -80470.6425 | -131.5719 | 179.151
mf2oohmo2 | 300 | 1390 | 5000 | 2.6632 | 0.10519 | -8.9666e-05 | 3.8572e-08 | -6.6231e-12 | -69808.1387 | 27.4086 | 35.1384 | 0.022386 | -7.6129e-06 | 1.197e-09 | -7.0335e-14 | -80331.2118 | -144.4446 | 179.151
mf2ooh3o2 | 300 | 1388 | 5000 | 4.576 | 0.096116 | -7.7273e-05 | 3.181e-08 | -5.2947e-12 | -68592.3285 | 17.6343 | 33.8206 | 0.023976 | -8.1587e-06 | 1.2792e-09 | -7.4952e-14 | -78347.4809 | -138.0442 | 179.151
mf2ooh4o2 | 300 | 1388 | 5000 | 4.576 | 0.096116 | -7.7273e-05 | 3.181e-08 | -5.2947e-12 | -68592.3285 | 17.6343 | 33.8206 | 0.023976 | -8.1587e-06 | 1.2792e-09 | -7.4952e-14 | -78347.4809 | -138.0442 | 179.151
mf2ooh5o2 | 300 | 1385 | 5000 | 5.4479 | 0.091099 | -6.9551e-05 | 2.7156e-08 | -4.3114e-12 | -66947.4385 | 14.5834 | 33.4149 | 0.024539 | -8.4199e-06 | 1.3261e-09 | -7.7894e-14 | -76534.356 | -135.1811 | 179.151
mf3oohmo2 | 300 | 1390 | 5000 | 5.2213 | 0.094452 | -7.6954e-05 | 3.2492e-08 | -5.5564e-12 | -71311.6554 | 16.0651 | 33.0417 | 0.024453 | -8.1882e-06 | 1.2696e-09 | -7.3844e-14 | -80470.6425 | -131.5719 | 179.151
mf3ooh2o2 | 300 | 1388 | 5000 | 4.576 | 0.096116 | -7.7273e-05 | 3.181e-08 | -5.2947e-12 | -68592.3285 | 17.6343 | 33.8206 | 0.023976 | -8.1587e-06 | 1.2792e-09 | -7.4952e-14 | -78347.4809 | -138.0442 | 179.151
mf3ooh4o2 | 300 | 1387 | 5000 | 7.133 | 0.085355 | -6.4498e-05 | 2.5683e-08 | -4.217e-12 | -70094.903 | 6.3021 | 31.7238 | 0.026049 | -8.7368e-06 | 1.3522e-09 | -7.8496e-14 | -78489.421 | -125.1771 | 179.151
mf3ooh5o2 | 300 | 1384 | 5000 | 8.0024 | 0.080333 | -5.6753e-05 | 2.1009e-08 | -3.2287e-12 | -68449.2394 | 3.2656 | 31.3192 | 0.026612 | -8.9986e-06 | 1.3992e-09 | -8.1445e-14 | -76677.9846 | -122.3231 | 179.151
mf4ooh3o2 | 300 | 1387 | 5000 | 7.133 | 0.085355 | -6.4498e-05 | 2.5683e-08 | -4.217e-12 | -70094.903 | 6.3021 | 31.7238 | 0.026049 | -8.7368e-06 | 1.3522e-09 | -7.8496e-14 | -78489.421 | -125.1771 | 179.151
mf4ooh2o2 | 300 | 1388 | 5000 | 4.576 | 0.096116 | -7.7273e-05 | 3.181e-08 | -5.2947e-12 | -68592.3285 | 17.6343 | 33.8206 | 0.023976 | -8.1587e-06 | 1.2792e-09 | -7.4952e-14 | -78347.4809 | -138.0442 | 179.151
mf4ooh5o2 | 300 | 1384 | 5000 | 8.0024 | 0.080333 | -5.6753e-05 | 2.1009e-08 | -3.2287e-12 | -68449.2394 | 3.2656 | 31.3192 | 0.026612 | -8.9986e-06 | 1.3992e-09 | -8.1445e-14 | -76677.9846 | -122.3231 | 179.151
mf5ooh4o2 | 300 | 1387 | 5000 | 7.133 | 0.085355 | -6.4498e-05 | 2.5683e-08 | -4.217e-12 | -70094.903 | 6.3021 | 31.7238 | 0.026049 | -8.7368e-06 | 1.3522e-09 | -7.8496e-14 | -78489.421 | -125.1771 | 179.151
mf5ooh3o2 | 300 | 1387 | 5000 | 7.133 | 0.085355 | -6.4498e-05 | 2.5683e-08 | -4.217e-12 | -70094.903 | 6.3021 | 31.7238 | 0.026049 | -8.7368e-06 | 1.3522e-09 | -7.8496e-14 | -78489.421 | -125.1771 | 179.151
mf5ooh2o2 | 300 | 1388 | 5000 | 4.576 | 0.096116 | -7.7273e-05 | 3.181e-08 | -5.2947e-12 | -68592.3285 | 17.6343 | 33.8206 | 0.023976 | -8.1587e-06 | 1.2792e-09 | -7.4952e-14 | -78347.4809 | -138.0442 | 179.151
mhmooh2o2 | 300 | 1389 | 5000 | 2.465 | 0.11727 | -9.7509e-05 | 4.1075e-08 | -6.9357e-12 | -72702.7253 | 30.0032 | 38.6556 | 0.026416 | -8.9853e-06 | 1.4119e-09 | -8.2906e-14 | -84579.1965 | -162.0273 | 193.1781
mhmooh3o2 | 300 | 1389 | 5000 | 5.021 | 0.10654 | -8.481e-05 | 3.5002e-08 | -5.8703e-12 | -74205.9626 | 18.669 | 36.5602 | 0.028482 | -9.56e-06 | 1.4843e-09 | -8.641e-14 | -84719.1751 | -149.1627 | 193.1781
mh2oohmo2 | 300 | 1389 | 5000 | 2.465 | 0.11727 | -9.7509e-05 | 4.1075e-08 | -6.9357e-12 | -72702.7253 | 30.0032 | 38.6556 | 0.026416 | -8.9853e-06 | 1.4119e-09 | -8.2906e-14 | -84579.1965 | -162.0273 | 193.1781
mh2ooh3o2 | 300 | 1387 | 5000 | 4.3763 | 0.10821 | -8.5125e-05 | 3.4317e-08 | -5.6081e-12 | -71486.6781 | 20.2363 | 37.3388 | 0.028005 | -9.5308e-06 | 1.494e-09 | -8.7522e-14 | -82595.9515 | -155.6328 | 193.1781
mh2ooh4o2 | 300 | 1387 | 5000 | 4.3763 | 0.10821 | -8.5125e-05 | 3.4317e-08 | -5.6081e-12 | -71486.6781 | 20.2363 | 37.3388 | 0.028005 | -9.5308e-06 | 1.494e-09 | -8.7522e-14 | -82595.9515 | -155.6328 | 193.1781
mh2ooh5o2 | 300 | 1387 | 5000 | 4.3763 | 0.10821 | -8.5125e-05 | 3.4317e-08 | -5.6081e-12 | -71486.6781 | 20.2363 | 37.3388 | 0.028005 | -9.5308e-06 | 1.494e-09 | -8.7522e-14 | -82595.9515 | -155.6328 | 193.1781
mh2ooh6o2 | 300 | 1385 | 5000 | 5.2477 | 0.10319 | -7.7406e-05 | 2.9665e-08 | -4.6252e-12 | -69841.7551 | 18.2841 | 36.9333 | 0.028568 | -9.7922e-06 | 1.5409e-09 | -9.0465e-14 | -80782.9304 | -151.6739 | 193.1781
mh3oohmo2 | 300 | 1389 | 5000 | 5.021 | 0.10654 | -8.481e-05 | 3.5002e-08 | -5.8703e-12 | -74205.9626 | 18.669 | 36.5602 | 0.028482 | -9.56e-06 | 1.4843e-09 | -8.641e-14 | -84719.1751 | -149.1627 | 193.1781
mh3ooh2o2 | 300 | 1387 | 5000 | 4.3763 | 0.10821 | -8.5125e-05 | 3.4317e-08 | -5.6081e-12 | -71486.6781 | 20.2363 | 37.3388 | 0.028005 | -9.5308e-06 | 1.494e-09 | -8.7522e-14 | -82595.9515 | -155.6328 | 193.1781
mh3ooh4o2 | 300 | 1386 | 5000 | 6.9313 | 0.097457 | -7.237e-05 | 2.8203e-08 | -4.533e-12 | -72989.0921 | 8.912 | 35.2434 | 0.030076 | -1.0108e-05 | 1.5669e-09 | -9.1056e-14 | -82738.1237 | -142.7731 | 193.1781
mh3ooh5o2 | 300 | 1386 | 5000 | 6.9313 | 0.097457 | -7.237e-05 | 2.8203e-08 | -4.533e-12 | -72989.0921 | 8.912 | 35.2434 | 0.030076 | -1.0108e-05 | 1.5669e-09 | -9.1056e-14 | -82738.1237 | -142.7731 | 193.1781
mh3ooh6o2 | 300 | 1384 | 5000 | 7.8006 | 0.092438 | -6.4631e-05 | 2.3533e-08 | -3.5458e-12 | -71343.4932 | 5.8753 | 34.8388 | 0.030639 | -1.037e-05 | 1.6139e-09 | -9.4006e-14 | -80926.5796 | -139.9192 | 193.1781
mh4ooh3o2 | 300 | 1386 | 5000 | 6.9313 | 0.097457 | -7.237e-05 | 2.8203e-08 | -4.533e-12 | -72989.0921 | 8.912 | 35.2434 | 0.030076 | -1.0108e-05 | 1.5669e-09 | -9.1056e-14 | -82738.1237 | -142.7731 | 193.1781
mh4ooh2o2 | 300 | 1387 | 5000 | 4.3763 | 0.10821 | -8.5125e-05 | 3.4317e-08 | -5.6081e-12 | -71486.6781 | 20.2363 | 37.3388 | 0.028005 | -9.5308e-06 | 1.494e-09 | -8.7522e-14 | -82595.9515 | -155.6328 | 193.1781
mh4ooh5o2 | 300 | 1386 | 5000 | 6.9313 | 0.097457 | -7.237e-05 | 2.8203e-08 | -4.533e-12 | -72989.0921 | 8.912 | 35.2434 | 0.030076 | -1.0108e-05 | 1.5669e-09 | -9.1056e-14 | -82738.1237 | -142.7731 | 193.1781
mh4ooh6o2 | 300 | 1384 | 5000 | 7.8006 | 0.092438 | -6.4631e-05 | 2.3533e-08 | -3.5458e-12 | -71343.4932 | 5.8753 | 34.8388 | 0.030639 | -1.037e-05 | 1.6139e-09 | -9.4006e-14 | -80926.5796 | -139.9192 | 193.1781
mh5ooh4o2 | 300 | 1386 | 5000 | 6.9313 | 0.097457 | -7.237e-05 | 2.8203e-08 | -4.533e-12 | -72989.0921 | 8.912 | 35.2434 | 0.030076 | -1.0108e-05 | 1.5669e-09 | -9.1056e-14 | -82738.1237 | -142.7731 | 193.1781
mh5ooh3o2 | 300 | 1386 | 5000 | 6.9313 | 0.097457 | -7.237e-05 | 2.8203e-08 | -4.533e-12 | -72989.0921 | 8.912 | 35.2434 | 0.030076 | -1.0108e-05 | 1.5669e-09 | -9.1056e-14 | -82738.1237 | -142.7731 | 193.1781
mh5ooh2o2 | 300 | 1387 | 5000 | 4.3763 | 0.10821 | -8.5125e-05 | 3.4317e-08 | -5.6081e-12 | -71486.6781 | 20.2363 | 37.3388 | 0.028005 | -9.5308e-06 | 1.494e-09 | -8.7522e-14 | -82595.9515 | -155.6328 | 193.1781
mh5ooh6o2 | 300 | 1384 | 5000 | 7.8006 | 0.092438 | -6.4631e-05 | 2.3533e-08 | -3.5458e-12 | -71343.4932 | 5.8753 | 34.8388 | 0.030639 | -1.037e-05 | 1.6139e-09 | -9.4006e-14 | -80926.5796 | -139.9192 | 193.1781
mh6ooh5o2 | 300 | 1384 | 5000 | 7.8006 | 0.092438 | -6.4631e-05 | 2.3533e-08 | -3.5458e-12 | -71343.4932 | 5.8753 | 34.8388 | 0.030639 | -1.037e-05 | 1.6139e-09 | -9.4006e-14 | -80926.5796 | -139.9192 | 193.1781
mh6ooh4o2 | 300 | 1384 | 5000 | 7.8006 | 0.092438 | -6.4631e-05 | 2.3533e-08 | -3.5458e-12 | -71343.4932 | 5.8753 | 34.8388 | 0.030639 | -1.037e-05 | 1.6139e-09 | -9.4006e-14 | -80926.5796 | -139.9192 | 193.1781
mh6ooh3o2 | 300 | 1384 | 5000 | 7.8006 | 0.092438 | -6.4631e-05 | 2.3533e-08 | -3.5458e-12 | -71343.4932 | 5.8753 | 34.8388 | 0.030639 | -1.037e-05 | 1.6139e-09 | -9.4006e-14 | -80926.5796 | -139.9192 | 193.1781
mh6ooh2o2 | 300 | 1385 | 5000 | 5.2477 | 0.10319 | -7.7406e-05 | 2.9665e-08 | -4.6252e-12 | -69841.7551 | 18.2841 | 36.9333 | 0.028568 | -9.7922e-06 | 1.5409e-09 | -9.0465e-14 | -80782.9304 | -151.6739 | 193.1781
msmooh2o2 | 300 | 1389 | 5000 | 2.267 | 0.12935 | -0.00010535 | 4.3578e-08 | -7.2484e-12 | -75597.3316 | 32.5972 | 42.1727 | 0.030445 | -1.0358e-05 | 1.6268e-09 | -9.5477e-14 | -88827.1397 | -179.6096 | 207.2052
msmooh3o2 | 300 | 1388 | 5000 | 4.8214 | 0.11863 | -9.2663e-05 | 3.751e-08 | -6.1839e-12 | -77100.3513 | 21.2704 | 40.0784 | 0.03251 | -1.0932e-05 | 1.6991e-09 | -9.8977e-14 | -88967.5455 | -166.7512 | 207.2052
ms2oohmo2 | 300 | 1389 | 5000 | 2.267 | 0.12935 | -0.00010535 | 4.3578e-08 | -7.2484e-12 | -75597.3316 | 32.5972 | 42.1727 | 0.030445 | -1.0358e-05 | 1.6268e-09 | -9.5477e-14 | -88827.1397 | -179.6096 | 207.2052
ms2ooh3o2 | 300 | 1386 | 5000 | 4.1769 | 0.12029 | -9.2974e-05 | 3.6823e-08 | -5.9213e-12 | -74381.0998 | 22.8361 | 40.8567 | 0.032035 | -1.0903e-05 | 1.7089e-09 | -1.0009e-13 | -86844.2731 | -173.2198 | 207.2052
ms2ooh4o2 | 300 | 1386 | 5000 | 4.1769 | 0.12029 | -9.2974e-05 | 3.6823e-08 | -5.9213e-12 | -74381.0998 | 22.8361 | 40.8567 | 0.032035 | -1.0903e-05 | 1.7089e-09 | -1.0009e-13 | -86844.2731 | -173.2198 | 207.2052
ms2ooh5o2 | 300 | 1386 | 5000 | 4.1769 | 0.12029 | -9.2974e-05 | 3.6823e-08 | -5.9213e-12 | -74381.0998 | 22.8361 | 40.8567 | 0.032035 | -1.0903e-05 | 1.7089e-09 | -1.0009e-13 | -86844.2731 | -173.2198 | 207.2052
ms2ooh6o2 | 300 | 1386 | 5000 | 4.1769 | 0.12029 | -9.2974e-05 | 3.6823e-08 | -5.9213e-12 | -74381.0998 | 22.8361 | 40.8567 | 0.032035 | -1.0903e-05 | 1.7089e-09 | -1.0009e-13 | -86844.2731 | -173.2198 | 207.2052
ms3oohmo2 | 300 | 1388 | 5000 | 4.8214 | 0.11863 | -9.2663e-05 | 3.751e-08 | -6.1839e-12 | -77100.3513 | 21.2704 | 40.0784 | 0.03251 | -1.0932e-05 | 1.6991e-09 | -9.8977e-14 | -88967.5455 | -166.7512 | 207.2052
ms3ooh2o2 | 300 | 1386 | 5000 | 4.1769 | 0.12029 | -9.2974e-05 | 3.6823e-08 | -5.9213e-12 | -74381.0998 | 22.8361 | 40.8567 | 0.032035 | -1.0903e-05 | 1.7089e-09 | -1.0009e-13 | -86844.2731 | -173.2198 | 207.2052
ms3ooh4o2 | 300 | 1386 | 5000 | 6.7305 | 0.10956 | -8.0235e-05 | 3.0719e-08 | -4.8483e-12 | -75883.3885 | 11.518 | 38.7623 | 0.034104 | -1.148e-05 | 1.7816e-09 | -1.0362e-13 | -86986.6271 | -160.3656 | 207.2052
ms3ooh5o2 | 300 | 1386 | 5000 | 6.7305 | 0.10956 | -8.0235e-05 | 3.0719e-08 | -4.8483e-12 | -75883.3885 | 11.518 | 38.7623 | 0.034104 | -1.148e-05 | 1.7816e-09 | -1.0362e-13 | -86986.6271 | -160.3656 | 207.2052
ms3ooh6o2 | 300 | 1386 | 5000 | 6.7305 | 0.10956 | -8.0235e-05 | 3.0719e-08 | -4.8483e-12 | -75883.3885 | 11.518 | 38.7623 | 0.034104 | -1.148e-05 | 1.7816e-09 | -1.0362e-13 | -86986.6271 | -160.3656 | 207.2052
ms3ooh7o2 | 300 | 1383 | 5000 | 7.5998 | 0.10454 | -7.2501e-05 | 2.6053e-08 | -3.8619e-12 | -74237.8396 | 8.4811 | 38.3578 | 0.034667 | -1.1741e-05 | 1.8287e-09 | -1.0657e-13 | -85174.9995 | -157.5119 | 207.2052
ms4ooh3o2 | 300 | 1386 | 5000 | 6.7305 | 0.10956 | -8.0235e-05 | 3.0719e-08 | -4.8483e-12 | -75883.3885 | 11.518 | 38.7623 | 0.034104 | -1.148e-05 | 1.7816e-09 | -1.0362e-13 | -86986.6271 | -160.3656 | 207.2052
ms4ooh2o2 | 300 | 1386 | 5000 | 4.1769 | 0.12029 | -9.2974e-05 | 3.6823e-08 | -5.9213e-12 | -74381.0998 | 22.8361 | 40.8567 | 0.032035 | -1.0903e-05 | 1.7089e-09 | -1.0009e-13 | -86844.2731 | -173.2198 | 207.2052
ms4ooh5o2 | 300 | 1386 | 5000 | 6.7305 | 0.10956 | -8.0235e-05 | 3.0719e-08 | -4.8483e-12 | -75883.3885 | 11.518 | 38.7623 | 0.034104 | -1.148e-05 | 1.7816e-09 | -1.0362e-13 | -86986.6271 | -160.3656 | 207.2052
ms4ooh6o2 | 300 | 1386 | 5000 | 6.7305 | 0.10956 | -8.0235e-05 | 3.0719e-08 | -4.8483e-12 | -75883.3885 | 11.518 | 38.7623 | 0.034104 | -1.148e-05 | 1.7816e-09 | -1.0362e-13 | -86986.6271 | -160.3656 | 207.2052
ms4ooh7o2 | 300 | 1383 | 5000 | 7.5998 | 0.10454 | -7.2501e-05 | 2.6053e-08 | -3.8619e-12 | -74237.8396 | 8.4811 | 38.3578 | 0.034667 | -1.1741e-05 | 1.8287e-09 | -1.0657e-13 | -85174.9995 | -157.5119 | 207.2052
ms5ooh4o2 | 300 | 1386 | 5000 | 6.7305 | 0.10956 | -8.0235e-05 | 3.0719e-08 | -4.8483e-12 | -75883.3885 | 11.518 | 38.7623 | 0.034104 | -1.148e-05 | 1.7816e-09 | -1.0362e-13 | -86986.6271 | -160.3656 | 207.2052
ms5ooh3o2 | 300 | 1386 | 5000 | 6.7305 | 0.10956 | -8.0235e-05 | 3.0719e-08 | -4.8483e-12 | -75883.3885 | 11.518 | 38.7623 | 0.034104 | -1.148e-05 | 1.7816e-09 | -1.0362e-13 | -86986.6271 | -160.3656 | 207.2052
ms5ooh2o2 | 300 | 1386 | 5000 | 4.1769 | 0.12029 | -9.2974e-05 | 3.6823e-08 | -5.9213e-12 | -74381.0998 | 22.8361 | 40.8567 | 0.032035 | -1.0903e-05 | 1.7089e-09 | -1.0009e-13 | -86844.2731 | -173.2198 | 207.2052
ms5ooh6o2 | 300 | 1386 | 5000 | 6.7305 | 0.10956 | -8.0235e-05 | 3.0719e-08 | -4.8483e-12 | -75883.3885 | 11.518 | 38.7623 | 0.034104 | -1.148e-05 | 1.7816e-09 | -1.0362e-13 | -86986.6271 | -160.3656 | 207.2052
ms5ooh7o2 | 300 | 1383 | 5000 | 7.5998 | 0.10454 | -7.2501e-05 | 2.6053e-08 | -3.8619e-12 | -74237.8396 | 8.4811 | 38.3578 | 0.034667 | -1.1741e-05 | 1.8287e-09 | -1.0657e-13 | -85174.9995 | -157.5119 | 207.2052
ms6ooh5o2 | 300 | 1386 | 5000 | 6.7305 | 0.10956 | -8.0235e-05 | 3.0719e-08 | -4.8483e-12 | -75883.3885 | 11.518 | 38.7623 | 0.034104 | -1.148e-05 | 1.7816e-09 | -1.0362e-13 | -86986.6271 | -160.3656 | 207.2052
ms6ooh4o2 | 300 | 1386 | 5000 | 6.7305 | 0.10956 | -8.0235e-05 | 3.0719e-08 | -4.8483e-12 | -75883.3885 | 11.518 | 38.7623 | 0.034104 | -1.148e-05 | 1.7816e-09 | -1.0362e-13 | -86986.6271 | -160.3656 | 207.2052
ms6ooh3o2 | 300 | 1386 | 5000 | 6.7305 | 0.10956 | -8.0235e-05 | 3.0719e-08 | -4.8483e-12 | -75883.3885 | 11.518 | 38.7623 | 0.034104 | -1.148e-05 | 1.7816e-09 | -1.0362e-13 | -86986.6271 | -160.3656 | 207.2052
ms6ooh2o2 | 300 | 1386 | 5000 | 4.1769 | 0.12029 | -9.2974e-05 | 3.6823e-08 | -5.9213e-12 | -74381.0998 | 22.8361 | 40.8567 | 0.032035 | -1.0903e-05 | 1.7089e-09 | -1.0009e-13 | -86844.2731 | -173.2198 | 207.2052
ms6ooh7o2 | 300 | 1383 | 5000 | 7.5998 | 0.10454 | -7.2501e-05 | 2.6053e-08 | -3.8619e-12 | -74237.8396 | 8.4811 | 38.3578 | 0.034667 | -1.1741e-05 | 1.8287e-09 | -1.0657e-13 | -85174.9995 | -157.5119 | 207.2052
ms7ooh6o2 | 300 | 1383 | 5000 | 7.5998 | 0.10454 | -7.2501e-05 | 2.6053e-08 | -3.8619e-12 | -74237.8396 | 8.4811 | 38.3578 | 0.034667 | -1.1741e-05 | 1.8287e-09 | -1.0657e-13 | -85174.9995 | -157.5119 | 207.2052
ms7ooh5o2 | 300 | 1383 | 5000 | 7.5998 | 0.10454 | -7.2501e-05 | 2.6053e-08 | -3.8619e-12 | -74237.8396 | 8.4811 | 38.3578 | 0.034667 | -1.1741e-05 | 1.8287e-09 | -1.0657e-13 | -85174.9995 | -157.5119 | 207.2052
ms7ooh4o2 | 300 | 1383 | 5000 | 7.5998 | 0.10454 | -7.2501e-05 | 2.6053e-08 | -3.8619e-12 | -74237.8396 | 8.4811 | 38.3578 | 0.034667 | -1.1741e-05 | 1.8287e-09 | -1.0657e-13 | -85174.9995 | -157.5119 | 207.2052
ms7ooh3o2 | 300 | 1383 | 5000 | 7.5998 | 0.10454 | -7.2501e-05 | 2.6053e-08 | -3.8619e-12 | -74237.8396 | 8.4811 | 38.3578 | 0.034667 | -1.1741e-05 | 1.8287e-09 | -1.0657e-13 | -85174.9995 | -157.5119 | 207.2052
mamooh2o2 | 300 | 1388 | 5000 | 2.069 | 0.14144 | -0.00011319 | 4.6081e-08 | -7.561e-12 | -78491.9517 | 35.1909 | 45.6898 | 0.034475 | -1.173e-05 | 1.8416e-09 | -1.0805e-13 | -93075.0541 | -197.1916 | 221.2322
mamooh3o2 | 300 | 1387 | 5000 | 4.6221 | 0.13072 | -0.00010051 | 4.0017e-08 | -6.4974e-12 | -79994.7971 | 23.8699 | 43.5964 | 0.036539 | -1.2304e-05 | 1.9139e-09 | -1.1154e-13 | -93215.8021 | -184.3382 | 221.2322
mo2oohmo2 | 300 | 1388 | 5000 | 2.069 | 0.14144 | -0.00011319 | 4.6081e-08 | -7.561e-12 | -78491.9517 | 35.1909 | 45.6898 | 0.034475 | -1.173e-05 | 1.8416e-09 | -1.0805e-13 | -93075.0541 | -197.1916 | 221.2322
mo2ooh3o2 | 300 | 1386 | 5000 | 3.9779 | 0.13238 | -0.00010082 | 3.9328e-08 | -6.2344e-12 | -77275.5721 | 25.4344 | 44.3743 | 0.036064 | -1.2275e-05 | 1.9237e-09 | -1.1266e-13 | -91092.4905 | -190.8054 | 221.2322
mo2ooh4o2 | 300 | 1386 | 5000 | 3.9779 | 0.13238 | -0.00010082 | 3.9328e-08 | -6.2344e-12 | -77275.5721 | 25.4344 | 44.3733 | 0.036064 | -1.2275e-05 | 1.9237e-09 | -1.1266e-13 | -91092.4905 | -190.8054 | 221.2322
mo2ooh5o2 | 300 | 1386 | 5000 | 3.9779 | 0.13238 | -0.00010082 | 3.9328e-08 | -6.2344e-12 | -77275.5721 | 25.4344 | 44.3743 | 0.036064 | -1.2275e-05 | 1.9237e-09 | -1.1266e-13 | -91092.4905 | -190.8054 | 221.2322
mo2ooh6o2 | 300 | 1386 | 5000 | 3.9779 | 0.13238 | -0.00010082 | 3.9328e-08 | -6.2344e-12 | -77275.5721 | 25.4344 | 44.3743 | 0.036064 | -1.2275e-05 | 1.9237e-09 | -1.1266e-13 | -91092.4905 | -190.8054 | 221.2322
mo3oohmo2 | 300 | 1387 | 5000 | 4.6221 | 0.13072 | -0.00010051 | 4.0017e-08 | -6.4974e-12 | -79994.7971 | 23.8699 | 43.5964 | 0.036539 | -1.2304e-05 | 1.9139e-09 | -1.1154e-13 | -93215.8021 | -184.3382 | 221.2322
mo3ooh2o2 | 300 | 1386 | 5000 | 3.9779 | 0.13238 | -0.00010082 | 3.9328e-08 | -6.2344e-12 | -77275.5721 | 25.4344 | 44.3743 | 0.036064 | -1.2275e-05 | 1.9237e-09 | -1.1266e-13 | -91092.4905 | -190.8054 | 221.2322
mo3ooh4o2 | 300 | 1385 | 5000 | 6.5303 | 0.12165 | -8.8096e-05 | 3.3232e-08 | -5.163e-12 | -78777.7602 | 14.1213 | 42.2809 | 0.038132 | -1.2851e-05 | 1.9964e-09 | -1.1618e-13 | -91234.991 | -177.9559 | 221.2322
mo3ooh5o2 | 300 | 1385 | 5000 | 6.5303 | 0.12165 | -8.8096e-05 | 3.3232e-08 | -5.163e-12 | -78777.7602 | 14.1213 | 42.2809 | 0.038132 | -1.2851e-05 | 1.9964e-09 | -1.1618e-13 | -91234.991 | -177.9559 | 221.2322
mo3ooh6o2 | 300 | 1385 | 5000 | 6.5303 | 0.12165 | -8.8096e-05 | 3.3232e-08 | -5.163e-12 | -78777.7602 | 14.1213 | 42.2809 | 0.038132 | -1.2851e-05 | 1.9964e-09 | -1.1618e-13 | -91234.991 | -177.9559 | 221.2322
mo3ooh7o2 | 300 | 1385 | 5000 | 6.5303 | 0.12165 | -8.8096e-05 | 3.3232e-08 | -5.163e-12 | -78777.7602 | 14.1213 | 42.2809 | 0.038132 | -1.2851e-05 | 1.9964e-09 | -1.1618e-13 | -91234.991 | -177.9559 | 221.2322
mo4ooh3o2 | 300 | 1385 | 5000 | 6.5303 | 0.12165 | -8.8096e-05 | 3.3232e-08 | -5.163e-12 | -78777.7602 | 14.1213 | 42.2809 | 0.038132 | -1.2851e-05 | 1.9964e-09 | -1.1618e-13 | -91234.991 | -177.9559 | 221.2322
mo4ooh2o2 | 300 | 1386 | 5000 | 3.9779 | 0.13238 | -0.00010082 | 3.9328e-08 | -6.2344e-12 | -77275.5721 | 25.4344 | 44.3743 | 0.036064 | -1.2275e-05 | 1.9237e-09 | -1.1266e-13 | -91092.4905 | -190.8054 | 221.2322
mo4ooh5o2 | 300 | 1385 | 5000 | 6.5303 | 0.12165 | -8.8096e-05 | 3.3232e-08 | -5.163e-12 | -78777.7602 | 14.1213 | 42.2809 | 0.038132 | -1.2851e-05 | 1.9964e-09 | -1.1618e-13 | -91234.991 | -177.9559 | 221.2322
mo4ooh6o2 | 300 | 1385 | 5000 | 6.5303 | 0.12165 | -8.8096e-05 | 3.3232e-08 | -5.163e-12 | -78777.7602 | 14.1213 | 42.2809 | 0.038132 | -1.2851e-05 | 1.9964e-09 | -1.1618e-13 | -91234.991 | -177.9559 | 221.2322
mo4ooh7o2 | 300 | 1385 | 5000 | 6.5303 | 0.12165 | -8.8096e-05 | 3.3232e-08 | -5.163e-12 | -78777.7602 | 14.1213 | 42.2809 | 0.038132 | -1.2851e-05 | 1.9964e-09 | -1.1618e-13 | -91234.991 | -177.9559 | 221.2322
mo4ooh8o2 | 300 | 1383 | 5000 | 7.3996 | 0.11663 | -8.0365e-05 | 2.8569e-08 | -4.1773e-12 | -77132.2513 | 11.0841 | 41.8764 | 0.038695 | -1.3113e-05 | 2.0434e-09 | -1.1913e-13 | -89423.2963 | -175.1022 | 221.2322
mo5ooh4o2 | 300 | 1385 | 5000 | 6.5303 | 0.12165 | -8.8096e-05 | 3.3232e-08 | -5.163e-12 | -78777.7602 | 14.1213 | 42.2809 | 0.038132 | -1.2851e-05 | 1.9964e-09 | -1.1618e-13 | -91234.991 | -177.9559 | 221.2322
mo5ooh3o2 | 300 | 1385 | 5000 | 6.5303 | 0.12165 | -8.8096e-05 | 3.3232e-08 | -5.163e-12 | -78777.7602 | 14.1213 | 42.2809 | 0.038132 | -1.2851e-05 | 1.9964e-09 | -1.1618e-13 | -91234.991 | -177.9559 | 221.2322
mo5ooh2o2 | 300 | 1386 | 5000 | 3.9779 | 0.13238 | -0.00010082 | 3.9328e-08 | -6.2344e-12 | -77275.5721 | 25.4344 | 44.3743 | 0.036064 | -1.2275e-05 | 1.9237e-09 | -1.1266e-13 | -91092.4905 | -190.8054 | 221.2322
mo5ooh6o2 | 300 | 1385 | 5000 | 6.5303 | 0.12165 | -8.8096e-05 | 3.3232e-08 | -5.163e-12 | -78777.7602 | 14.1213 | 42.2809 | 0.038132 | -1.2851e-05 | 1.9964e-09 | -1.1618e-13 | -91234.991 | -177.9559 | 221.2322
mo5ooh7o2 | 300 | 1385 | 5000 | 6.5303 | 0.12165 | -8.8096e-05 | 3.3232e-08 | -5.163e-12 | -78777.7602 | 14.1213 | 42.2809 | 0.038132 | -1.2851e-05 | 1.9964e-09 | -1.1618e-13 | -91234.991 | -177.9559 | 221.2322
mo5ooh8o2 | 300 | 1383 | 5000 | 7.3996 | 0.11663 | -8.0365e-05 | 2.8569e-08 | -4.1773e-12 | -77132.2513 | 11.0841 | 41.8764 | 0.038695 | -1.3113e-05 | 2.0434e-09 | -1.1913e-13 | -89423.2963 | -175.1022 | 221.2322
mo6ooh5o2 | 300 | 1385 | 5000 | 6.5303 | 0.12165 | -8.8096e-05 | 3.3232e-08 | -5.163e-12 | -78777.7602 | 14.1213 | 42.2809 | 0.038132 | -1.2851e-05 | 1.9964e-09 | -1.1618e-13 | -91234.991 | -177.9559 | 221.2322
mo6ooh4o2 | 300 | 1385 | 5000 | 6.5303 | 0.12165 | -8.8096e-05 | 3.3232e-08 | -5.163e-12 | -78777.7602 | 14.1213 | 42.2809 | 0.038132 | -1.2851e-05 | 1.9964e-09 | -1.1618e-13 | -91234.991 | -177.9559 | 221.2322
mo6ooh3o2 | 300 | 1385 | 5000 | 6.5303 | 0.12165 | -8.8096e-05 | 3.3232e-08 | -5.163e-12 | -78777.7602 | 14.1213 | 42.2809 | 0.038132 | -1.2851e-05 | 1.9964e-09 | -1.1618e-13 | -91234.991 | -177.9559 | 221.2322
mo6ooh2o2 | 300 | 1386 | 5000 | 3.9779 | 0.13238 | -0.00010082 | 3.9328e-08 | -6.2344e-12 | -77275.5721 | 25.4344 | 44.3743 | 0.036064 | -1.2275e-05 | 1.9237e-09 | -1.1266e-13 | -91092.4905 | -190.8054 | 221.2322
mo6ooh7o2 | 300 | 1385 | 5000 | 6.5303 | 0.12165 | -8.8096e-05 | 3.3232e-08 | -5.163e-12 | -78777.7602 | 14.1213 | 42.2809 | 0.038132 | -1.2851e-05 | 1.9964e-09 | -1.1618e-13 | -91234.991 | -177.9559 | 221.2322
mo6ooh8o2 | 300 | 1383 | 5000 | 7.3996 | 0.11663 | -8.0365e-05 | 2.8569e-08 | -4.1773e-12 | -77132.2513 | 11.0841 | 41.8764 | 0.038695 | -1.3113e-05 | 2.0434e-09 | -1.1913e-13 | -89423.2963 | -175.1022 | 221.2322
mo7ooh6o2 | 300 | 1385 | 5000 | 6.5303 | 0.12165 | -8.8096e-05 | 3.3232e-08 | -5.163e-12 | -78777.7602 | 14.1213 | 42.2809 | 0.038132 | -1.2851e-05 | 1.9964e-09 | -1.1618e-13 | -91234.991 | -177.9559 | 221.2322
mo7ooh5o2 | 300 | 1385 | 5000 | 6.5303 | 0.12165 | -8.8096e-05 | 3.3232e-08 | -5.163e-12 | -78777.7602 | 14.1213 | 42.2809 | 0.038132 | -1.2851e-05 | 1.9964e-09 | -1.1618e-13 | -91234.991 | -177.9559 | 221.2322
mo7ooh4o2 | 300 | 1385 | 5000 | 6.5303 | 0.12165 | -8.8096e-05 | 3.3232e-08 | -5.163e-12 | -78777.7602 | 14.1213 | 42.2809 | 0.038132 | -1.2851e-05 | 1.9964e-09 | -1.1618e-13 | -91234.991 | -177.9559 | 221.2322
mo7ooh3o2 | 300 | 1385 | 5000 | 6.5303 | 0.12165 | -8.8096e-05 | 3.3232e-08 | -5.163e-12 | -78777.7602 | 14.1213 | 42.2809 | 0.038132 | -1.2851e-05 | 1.9964e-09 | -1.1618e-13 | -91234.991 | -177.9559 | 221.2322
mo7ooh8o2 | 300 | 1383 | 5000 | 7.3996 | 0.11663 | -8.0365e-05 | 2.8569e-08 | -4.1773e-12 | -77132.2513 | 11.0841 | 41.8764 | 0.038695 | -1.3113e-05 | 2.0434e-09 | -1.1913e-13 | -89423.2963 | -175.1022 | 221.2322
mo8ooh7o2 | 300 | 1383 | 5000 | 7.3996 | 0.11663 | -8.0365e-05 | 2.8569e-08 | -4.1773e-12 | -77132.2513 | 11.0841 | 41.8764 | 0.038695 | -1.3113e-05 | 2.0434e-09 | -1.1913e-13 | -89423.2963 | -175.1022 | 221.2322
mo8ooh6o2 | 300 | 1383 | 5000 | 7.3996 | 0.11663 | -8.0365e-05 | 2.8569e-08 | -4.1773e-12 | -77132.2513 | 11.0841 | 41.8764 | 0.038695 | -1.3113e-05 | 2.0434e-09 | -1.1913e-13 | -89423.2963 | -175.1022 | 221.2322
mo8ooh5o2 | 300 | 1383 | 5000 | 7.3996 | 0.11663 | -8.0365e-05 | 2.8569e-08 | -4.1773e-12 | -77132.2513 | 11.0841 | 41.8764 | 0.038695 | -1.3113e-05 | 2.0434e-09 | -1.1913e-13 | -89423.2963 | -175.1022 | 221.2322
mo8ooh4o2 | 300 | 1383 | 5000 | 7.3996 | 0.11663 | -8.0365e-05 | 2.8569e-08 | -4.1773e-12 | -77132.2513 | 11.0841 | 41.8764 | 0.038695 | -1.3113e-05 | 2.0434e-09 | -1.1913e-13 | -89423.2963 | -175.1022 | 221.2322
mnmooh2o2 | 300 | 1387 | 5000 | 1.871 | 0.15352 | -0.00012104 | 4.8584e-08 | -7.8737e-12 | -81386.5819 | 37.7842 | 49.2068 | 0.038505 | -1.3102e-05 | 2.0565e-09 | -1.2062e-13 | -97322.9472 | -214.7734 | 235.2593
mnmooh3o2 | 300 | 1386 | 5000 | 4.4231 | 0.14281 | -0.00010836 | 4.2523e-08 | -6.8107e-12 | -82889.2845 | 26.468 | 47.1141 | 0.040568 | -1.3676e-05 | 2.1288e-09 | -1.2411e-13 | -97463.9755 | -201.924 | 235.2593
mn2oohmo2 | 300 | 1387 | 5000 | 1.871 | 0.15352 | -0.00012104 | 4.8584e-08 | -7.8737e-12 | -81386.5819 | 37.7842 | 49.2068 | 0.038505 | -1.3102e-05 | 2.0565e-09 | -1.2062e-13 | -97322.9472 | -214.7734 | 235.2593
mn2ooh3o2 | 300 | 1385 | 5000 | 3.7792 | 0.14447 | -0.00010867 | 4.1833e-08 | -6.5474e-12 | -80170.0814 | 28.0316 | 47.8919 | 0.040093 | -1.3647e-05 | 2.1386e-09 | -1.2523e-13 | -95340.6318 | -208.3902 | 235.2593
mn2ooh4o2 | 300 | 1385 | 5000 | 3.7792 | 0.14447 | -0.00010867 | 4.1833e-08 | -6.5474e-12 | -80170.0814 | 28.0316 | 47.8919 | 0.040093 | -1.3647e-05 | 2.1386e-09 | -1.2523e-13 | -95340.6318 | -208.3902 | 235.2593
mn2ooh5o2 | 300 | 1385 | 5000 | 3.7792 | 0.14447 | -0.00010867 | 4.1833e-08 | -6.5474e-12 | -80170.0814 | 28.0316 | 47.8919 | 0.040093 | -1.3647e-05 | 2.1386e-09 | -1.2523e-13 | -95340.6318 | -208.3902 | 235.2593
mn2ooh6o2 | 300 | 1385 | 5000 | 3.7792 | 0.14447 | -0.00010867 | 4.1833e-08 | -6.5474e-12 | -80170.0814 | 28.0316 | 47.8919 | 0.040093 | -1.3647e-05 | 2.1386e-09 | -1.2523e-13 | -95340.6318 | -208.3902 | 235.2593
mn3oohmo2 | 300 | 1386 | 5000 | 4.4231 | 0.14281 | -0.00010836 | 4.2523e-08 | -6.8107e-12 | -82889.2845 | 26.468 | 47.1141 | 0.040568 | -1.3676e-05 | 2.1288e-09 | -1.2411e-13 | -97463.9755 | -201.924 | 235.2593
mn3ooh2o2 | 300 | 1385 | 5000 | 3.7792 | 0.14447 | -0.00010867 | 4.1833e-08 | -6.5474e-12 | -80170.0814 | 28.0316 | 47.8919 | 0.040093 | -1.3647e-05 | 2.1386e-09 | -1.2523e-13 | -95340.6318 | -208.3902 | 235.2593
mn3ooh4o2 | 300 | 1385 | 5000 | 6.3305 | 0.13374 | -9.5953e-05 | 3.5743e-08 | -5.4774e-12 | -81672.1868 | 16.7225 | 45.7991 | 0.04216 | -1.4223e-05 | 2.2112e-09 | -1.2875e-13 | -95483.2526 | -195.5444 | 235.2593
mn3ooh5o2 | 300 | 1385 | 5000 | 6.3305 | 0.13374 | -9.5953e-05 | 3.5743e-08 | -5.4774e-12 | -81672.1868 | 16.7225 | 45.7991 | 0.04216 | -1.4223e-05 | 2.2112e-09 | -1.2875e-13 | -95483.2526 | -195.5444 | 235.2593
mn3ooh6o2 | 300 | 1385 | 5000 | 6.3305 | 0.13374 | -9.5953e-05 | 3.5743e-08 | -5.4774e-12 | -81672.1868 | 16.7225 | 45.7991 | 0.04216 | -1.4223e-05 | 2.2112e-09 | -1.2875e-13 | -95483.2526 | -195.5444 | 235.2593
mn3ooh7o2 | 300 | 1385 | 5000 | 6.3305 | 0.13374 | -9.5953e-05 | 3.5743e-08 | -5.4774e-12 | -81672.1868 | 16.7225 | 45.7991 | 0.04216 | -1.4223e-05 | 2.2112e-09 | -1.2875e-13 | -95483.2526 | -195.5444 | 235.2593
mn4ooh3o2 | 300 | 1385 | 5000 | 6.3305 | 0.13374 | -9.5953e-05 | 3.5743e-08 | -5.4774e-12 | -81672.1868 | 16.7225 | 45.7991 | 0.04216 | -1.4223e-05 | 2.2112e-09 | -1.2875e-13 | -95483.2526 | -195.5444 | 235.2593
mn4ooh2o2 | 300 | 1385 | 5000 | 3.7792 | 0.14447 | -0.00010867 | 4.1833e-08 | -6.5474e-12 | -80170.0814 | 28.0316 | 47.8919 | 0.040093 | -1.3647e-05 | 2.1386e-09 | -1.2523e-13 | -95340.6318 | -208.3902 | 235.2593
mn4ooh5o2 | 300 | 1385 | 5000 | 6.3305 | 0.13374 | -9.5953e-05 | 3.5743e-08 | -5.4774e-12 | -81672.1868 | 16.7225 | 45.7991 | 0.04216 | -1.4223e-05 | 2.2112e-09 | -1.2875e-13 | -95483.2526 | -195.5444 | 235.2593
mn4ooh6o2 | 300 | 1385 | 5000 | 6.3305 | 0.13374 | -9.5953e-05 | 3.5743e-08 | -5.4774e-12 | -81672.1868 | 16.7225 | 45.7991 | 0.04216 | -1.4223e-05 | 2.2112e-09 | -1.2875e-13 | -95483.2526 | -195.5444 | 235.2593
mn4ooh7o2 | 300 | 1385 | 5000 | 6.3305 | 0.13374 | -9.5953e-05 | 3.5743e-08 | -5.4774e-12 | -81672.1868 | 16.7225 | 45.7991 | 0.04216 | -1.4223e-05 | 2.2112e-09 | -1.2875e-13 | -95483.2526 | -195.5444 | 235.2593
mn4ooh8o2 | 300 | 1385 | 5000 | 6.3305 | 0.13374 | -9.5953e-05 | 3.5743e-08 | -5.4774e-12 | -81672.1868 | 16.7225 | 45.7991 | 0.04216 | -1.4223e-05 | 2.2112e-09 | -1.2875e-13 | -95483.2526 | -195.5444 | 235.2593
mn5ooh4o2 | 300 | 1385 | 5000 | 6.3305 | 0.13374 | -9.5953e-05 | 3.5743e-08 | -5.4774e-12 | -81672.1868 | 16.7225 | 45.7991 | 0.04216 | -1.4223e-05 | 2.2112e-09 | -1.2875e-13 | -95483.2526 | -195.5444 | 235.2593
mn5ooh3o2 | 300 | 1385 | 5000 | 6.3305 | 0.13374 | -9.5953e-05 | 3.5743e-08 | -5.4774e-12 | -81672.1868 | 16.7225 | 45.7991 | 0.04216 | -1.4223e-05 | 2.2112e-09 | -1.2875e-13 | -95483.2526 | -195.5444 | 235.2593
mn5ooh2o2 | 300 | 1385 | 5000 | 3.7792 | 0.14447 | -0.00010867 | 4.1833e-08 | -6.5474e-12 | -80170.0814 | 28.0316 | 47.8919 | 0.040093 | -1.3647e-05 | 2.1386e-09 | -1.2523e-13 | -95340.6318 | -208.3902 | 235.2593
mn5ooh6o2 | 300 | 1385 | 5000 | 6.3305 | 0.13374 | -9.5953e-05 | 3.5743e-08 | -5.4774e-12 | -81672.1868 | 16.7225 | 45.7991 | 0.04216 | -1.4223e-05 | 2.2112e-09 | -1.2875e-13 | -95483.2526 | -195.5444 | 235.2593
mn5ooh7o2 | 300 | 1385 | 5000 | 6.3305 | 0.13374 | -9.5953e-05 | 3.5743e-08 | -5.4774e-12 | -81672.1868 | 16.7225 | 45.7991 | 0.04216 | -1.4223e-05 | 2.2112e-09 | -1.2875e-13 | -95483.2526 | -195.5444 | 235.2593
mn5ooh8o2 | 300 | 1385 | 5000 | 6.3305 | 0.13374 | -9.5953e-05 | 3.5743e-08 | -5.4774e-12 | -81672.1868 | 16.7225 | 45.7991 | 0.04216 | -1.4223e-05 | 2.2112e-09 | -1.2875e-13 | -95483.2526 | -195.5444 | 235.2593
mn5ooh9o2 | 300 | 1383 | 5000 | 7.1998 | 0.12873 | -8.8225e-05 | 3.1082e-08 | -4.4922e-12 | -80026.7105 | 13.6852 | 45.3947 | 0.042724 | -1.4485e-05 | 2.2582e-09 | -1.317e-13 | -93671.5032 | -192.6908 | 235.2593
mn6ooh5o2 | 300 | 1385 | 5000 | 6.3305 | 0.13374 | -9.5953e-05 | 3.5743e-08 | -5.4774e-12 | -81672.1868 | 16.7225 | 45.7991 | 0.04216 | -1.4223e-05 | 2.2112e-09 | -1.2875e-13 | -95483.2526 | -195.5444 | 235.2593
mn6ooh4o2 | 300 | 1385 | 5000 | 6.3305 | 0.13374 | -9.5953e-05 | 3.5743e-08 | -5.4774e-12 | -81672.1868 | 16.7225 | 45.7991 | 0.04216 | -1.4223e-05 | 2.2112e-09 | -1.2875e-13 | -95483.2526 | -195.5444 | 235.2593
mn6ooh3o2 | 300 | 1385 | 5000 | 6.3305 | 0.13374 | -9.5953e-05 | 3.5743e-08 | -5.4774e-12 | -81672.1868 | 16.7225 | 45.7991 | 0.04216 | -1.4223e-05 | 2.2112e-09 | -1.2875e-13 | -95483.2526 | -195.5444 | 235.2593
mn6ooh2o2 | 300 | 1385 | 5000 | 3.7792 | 0.14447 | -0.00010867 | 4.1833e-08 | -6.5474e-12 | -80170.0814 | 28.0316 | 47.8919 | 0.040093 | -1.3647e-05 | 2.1386e-09 | -1.2523e-13 | -95340.6318 | -208.3902 | 235.2593
mn6ooh7o2 | 300 | 1385 | 5000 | 6.3305 | 0.13374 | -9.5953e-05 | 3.5743e-08 | -5.4774e-12 | -81672.1868 | 16.7225 | 45.7991 | 0.04216 | -1.4223e-05 | 2.2112e-09 | -1.2875e-13 | -95483.2526 | -195.5444 | 235.2593
mn6ooh8o2 | 300 | 1385 | 5000 | 6.3305 | 0.13374 | -9.5953e-05 | 3.5743e-08 | -5.4774e-12 | -81672.1868 | 16.7225 | 45.7991 | 0.04216 | -1.4223e-05 | 2.2112e-09 | -1.2875e-13 | -95483.2526 | -195.5444 | 235.2593
mn6ooh9o2 | 300 | 1383 | 5000 | 7.1998 | 0.12873 | -8.8225e-05 | 3.1082e-08 | -4.4922e-12 | -80026.7105 | 13.6852 | 45.3947 | 0.042724 | -1.4485e-05 | 2.2582e-09 | -1.317e-13 | -93671.5032 | -192.6908 | 235.2593
mn7ooh6o2 | 300 | 1385 | 5000 | 6.3305 | 0.13374 | -9.5953e-05 | 3.5743e-08 | -5.4774e-12 | -81672.1868 | 16.7225 | 45.7991 | 0.04216 | -1.4223e-05 | 2.2112e-09 | -1.2875e-13 | -95483.2526 | -195.5444 | 235.2593
mn7ooh5o2 | 300 | 1385 | 5000 | 6.3305 | 0.13374 | -9.5953e-05 | 3.5743e-08 | -5.4774e-12 | -81672.1868 | 16.7225 | 45.7991 | 0.04216 | -1.4223e-05 | 2.2112e-09 | -1.2875e-13 | -95483.2526 | -195.5444 | 235.2593
mn7ooh4o2 | 300 | 1385 | 5000 | 6.3305 | 0.13374 | -9.5953e-05 | 3.5743e-08 | -5.4774e-12 | -81672.1868 | 16.7225 | 45.7991 | 0.04216 | -1.4223e-05 | 2.2112e-09 | -1.2875e-13 | -95483.2526 | -195.5444 | 235.2593
mn7ooh3o2 | 300 | 1385 | 5000 | 6.3305 | 0.13374 | -9.5953e-05 | 3.5743e-08 | -5.4774e-12 | -81672.1868 | 16.7225 | 45.7991 | 0.04216 | -1.4223e-05 | 2.2112e-09 | -1.2875e-13 | -95483.2526 | -195.5444 | 235.2593
mn7ooh8o2 | 300 | 1385 | 5000 | 6.3305 | 0.13374 | -9.5953e-05 | 3.5743e-08 | -5.4774e-12 | -81672.1868 | 16.7225 | 45.7991 | 0.04216 | -1.4223e-05 | 2.2112e-09 | -1.2875e-13 | -95483.2526 | -195.5444 | 235.2593
mn7ooh9o2 | 300 | 1383 | 5000 | 7.1998 | 0.12873 | -8.8225e-05 | 3.1082e-08 | -4.4922e-12 | -80026.7105 | 13.6852 | 45.3947 | 0.042724 | -1.4485e-05 | 2.2582e-09 | -1.317e-13 | -93671.5032 | -192.6908 | 235.2593
mn8ooh7o2 | 300 | 1385 | 5000 | 6.3305 | 0.13374 | -9.5953e-05 | 3.5743e-08 | -5.4774e-12 | -81672.1868 | 16.7225 | 45.7991 | 0.04216 | -1.4223e-05 | 2.2112e-09 | -1.2875e-13 | -95483.2526 | -195.5444 | 235.2593
mn8ooh6o2 | 300 | 1385 | 5000 | 6.3305 | 0.13374 | -9.5953e-05 | 3.5743e-08 | -5.4774e-12 | -81672.1868 | 16.7225 | 45.7991 | 0.04216 | -1.4223e-05 | 2.2112e-09 | -1.2875e-13 | -95483.2526 | -195.5444 | 235.2593
mn8ooh5o2 | 300 | 1385 | 5000 | 6.3305 | 0.13374 | -9.5953e-05 | 3.5743e-08 | -5.4774e-12 | -81672.1868 | 16.7225 | 45.7991 | 0.04216 | -1.4223e-05 | 2.2112e-09 | -1.2875e-13 | -95483.2526 | -195.5444 | 235.2593
mn8ooh4o2 | 300 | 1385 | 5000 | 6.3305 | 0.13374 | -9.5953e-05 | 3.5743e-08 | -5.4774e-12 | -81672.1868 | 16.7225 | 45.7991 | 0.04216 | -1.4223e-05 | 2.2112e-09 | -1.2875e-13 | -95483.2526 | -195.5444 | 235.2593
mn8ooh9o2 | 300 | 1383 | 5000 | 7.1998 | 0.12873 | -8.8225e-05 | 3.1082e-08 | -4.4922e-12 | -80026.7105 | 13.6852 | 45.3947 | 0.042724 | -1.4485e-05 | 2.2582e-09 | -1.317e-13 | -93671.5032 | -192.6908 | 235.2593
mn9ooh8o2 | 300 | 1383 | 5000 | 7.1998 | 0.12873 | -8.8225e-05 | 3.1082e-08 | -4.4922e-12 | -80026.7105 | 13.6852 | 45.3947 | 0.042724 | -1.4485e-05 | 2.2582e-09 | -1.317e-13 | -93671.5032 | -192.6908 | 235.2593
mn9ooh7o2 | 300 | 1383 | 5000 | 7.1998 | 0.12873 | -8.8225e-05 | 3.1082e-08 | -4.4922e-12 | -80026.7105 | 13.6852 | 45.3947 | 0.042724 | -1.4485e-05 | 2.2582e-09 | -1.317e-13 | -93671.5032 | -192.6908 | 235.2593
mn9ooh6o2 | 300 | 1383 | 5000 | 7.1998 | 0.12873 | -8.8225e-05 | 3.1082e-08 | -4.4922e-12 | -80026.7105 | 13.6852 | 45.3947 | 0.042724 | -1.4485e-05 | 2.2582e-09 | -1.317e-13 | -93671.5032 | -192.6908 | 235.2593
mn9ooh5o2 | 300 | 1383 | 5000 | 7.1998 | 0.12873 | -8.8225e-05 | 3.1082e-08 | -4.4922e-12 | -80026.7105 | 13.6852 | 45.3947 | 0.042724 | -1.4485e-05 | 2.2582e-09 | -1.317e-13 | -93671.5032 | -192.6908 | 235.2593
mdketm2 | 300 | 1386 | 5000 | 0.23073 | 0.15889 | -0.00012196 | 4.7277e-08 | -7.3909e-12 | -99520.5004 | 41.0446 | 49.935 | 0.040664 | -1.4019e-05 | 2.2123e-09 | -1.3012e-13 | -116500.675 | -225.0384 | 232.2791
mdketm3 | 300 | 1385 | 5000 | 2.7793 | 0.14821 | -0.00010933 | 4.1243e-08 | -6.3336e-12 | -101023.056 | 29.7416 | 47.8468 | 0.042721 | -1.459e-05 | 2.2842e-09 | -1.3359e-13 | -116642.728 | -212.2133 | 232.2791
mdket2m | 300 | 1385 | 5000 | 1.9637 | 0.14799 | -0.00010658 | 3.9448e-08 | -5.9659e-12 | -98526.0535 | 39.9502 | 46.2048 | 0.045376 | -1.5427e-05 | 2.4028e-09 | -1.3998e-13 | -113970.42 | -197.9303 | 232.2791
mdket23 | 300 | 1384 | 5000 | 1.3223 | 0.14963 | -0.00010687 | 3.8743e-08 | -5.6995e-12 | -95807.0839 | 41.5033 | 46.9804 | 0.044905 | -1.5401e-05 | 2.4129e-09 | -1.4112e-13 | -111846.728 | -204.3854 | 232.2791
mdket24 | 300 | 1383 | 5000 | 3.869 | 0.13895 | -9.4218e-05 | 3.2695e-08 | -4.6384e-12 | -97309.1185 | 30.2108 | 44.8941 | 0.046964 | -1.5973e-05 | 2.4851e-09 | -1.4461e-13 | -111990.812 | -191.5744 | 232.2791
mdket25 | 300 | 1383 | 5000 | 3.869 | 0.13895 | -9.4218e-05 | 3.2695e-08 | -4.6384e-12 | -97309.1185 | 30.2108 | 44.8941 | 0.046964 | -1.5973e-05 | 2.4851e-09 | -1.4461e-13 | -111990.812 | -191.5744 | 232.2791
mdket26 | 300 | 1383 | 5000 | 3.869 | 0.13895 | -9.4218e-05 | 3.2695e-08 | -4.6384e-12 | -97309.1185 | 30.2108 | 44.8941 | 0.046964 | -1.5973e-05 | 2.4851e-09 | -1.4461e-13 | -111990.812 | -191.5744 | 232.2791
mdket3m | 300 | 1388 | 5000 | 0.2997 | 0.15768 | -0.00012135 | 4.8366e-08 | -7.8576e-12 | -103767.043 | 43.2183 | 46.8696 | 0.044624 | -1.5054e-05 | 2.3317e-09 | -1.3536e-13 | -119493.731 | -205.3514 | 232.2791
mdket32 | 300 | 1384 | 5000 | 2.9275 | 0.14648 | -0.00010579 | 3.9069e-08 | -5.8821e-12 | -100368.327 | 31.2419 | 47.2453 | 0.043947 | -1.5026e-05 | 2.3506e-09 | -1.3734e-13 | -115862.381 | -207.1377 | 232.2791
mdket34 | 300 | 1387 | 5000 | -0.33938 | 0.1593 | -0.00012161 | 4.7647e-08 | -7.5884e-12 | -101048.296 | 44.7616 | 47.6432 | 0.044156 | -1.5029e-05 | 2.3422e-09 | -1.3652e-13 | -117369.685 | -211.796 | 232.2791
mdket35 | 300 | 1387 | 5000 | 2.2104 | 0.14862 | -0.00010899 | 4.1621e-08 | -6.533e-12 | -102551.297 | 33.4512 | 45.5562 | 0.046214 | -1.5601e-05 | 2.4142e-09 | -1.4e-13 | -117512.027 | -198.9773 | 232.2791
mdket36 | 300 | 1387 | 5000 | 2.2104 | 0.14862 | -0.00010899 | 4.1621e-08 | -6.533e-12 | -102551.297 | 33.4512 | 45.5562 | 0.046214 | -1.5601e-05 | 2.4142e-09 | -1.4e-13 | -117512.027 | -198.9773 | 232.2791
mdket37 | 300 | 1387 | 5000 | 2.2104 | 0.14862 | -0.00010899 | 4.1621e-08 | -6.533e-12 | -102551.297 | 33.4512 | 45.5562 | 0.046214 | -1.5601e-05 | 2.4142e-09 | -1.4e-13 | -117512.027 | -198.9773 | 232.2791
mdket43 | 300 | 1391 | 5000 | 3.3658 | 0.14744 | -0.00011348 | 4.6802e-08 | -7.9603e-12 | -100759.72 | 28.9177 | 43.5827 | 0.047188 | -1.5512e-05 | 2.3563e-09 | -1.3495e-13 | -114156.459 | -184.9408 | 232.2791
mdket42 | 300 | 1391 | 5000 | 3.3658 | 0.14744 | -0.00011348 | 4.6802e-08 | -7.9603e-12 | -100759.72 | 28.9177 | 43.5827 | 0.047188 | -1.5512e-05 | 2.3563e-09 | -1.3495e-13 | -114156.459 | -184.9408 | 232.2791
mdket45 | 300 | 1391 | 5000 | 3.3658 | 0.14744 | -0.00011348 | 4.6802e-08 | -7.9603e-12 | -100759.72 | 28.9177 | 43.5827 | 0.047188 | -1.5512e-05 | 2.3563e-09 | -1.3495e-13 | -114156.459 | -184.9408 | 232.2791
mdket46 | 300 | 1387 | 5000 | 5.6403 | 0.13504 | -9.5475e-05 | 3.6197e-08 | -5.7471e-12 | -102007.104 | 19.3987 | 42.6373 | 0.048052 | -1.5957e-05 | 2.4405e-09 | -1.4038e-13 | -114900.457 | -179.2728 | 232.2791
mdket47 | 300 | 1387 | 5000 | 5.6403 | 0.13504 | -9.5475e-05 | 3.6197e-08 | -5.7471e-12 | -102007.104 | 19.3987 | 42.6373 | 0.048052 | -1.5957e-05 | 2.4405e-09 | -1.4038e-13 | -114900.457 | -179.2728 | 232.2791
mdket48 | 300 | 1387 | 5000 | 5.6403 | 0.13504 | -9.5475e-05 | 3.6197e-08 | -5.7471e-12 | -102007.104 | 19.3987 | 42.6373 | 0.048052 | -1.5957e-05 | 2.4405e-09 | -1.4038e-13 | -114900.457 | -179.2728 | 232.2791
mdket54 | 300 | 1391 | 5000 | 3.3658 | 0.14744 | -0.00011348 | 4.6802e-08 | -7.9603e-12 | -100759.72 | 28.9177 | 43.5827 | 0.047188 | -1.5512e-05 | 2.3563e-09 | -1.3495e-13 | -114156.459 | -184.9408 | 232.2791
mdket53 | 300 | 1387 | 5000 | 5.6403 | 0.13504 | -9.5475e-05 | 3.6197e-08 | -5.7471e-12 | -102007.104 | 19.3987 | 42.6373 | 0.048052 | -1.5957e-05 | 2.4405e-09 | -1.4038e-13 | -114900.457 | -179.2728 | 232.2791
mdket52 | 300 | 1391 | 5000 | 3.3658 | 0.14744 | -0.00011348 | 4.6802e-08 | -7.9603e-12 | -100759.72 | 28.9177 | 43.5827 | 0.047188 | -1.5512e-05 | 2.3563e-09 | -1.3495e-13 | -114156.459 | -184.9408 | 232.2791
mdket56 | 300 | 1391 | 5000 | 3.3658 | 0.14744 | -0.00011348 | 4.6802e-08 | -7.9603e-12 | -100759.72 | 28.9177 | 43.5827 | 0.047188 | -1.5512e-05 | 2.3563e-09 | -1.3495e-13 | -114156.459 | -184.9408 | 232.2791
mdket57 | 300 | 1387 | 5000 | 5.6403 | 0.13504 | -9.5475e-05 | 3.6197e-08 | -5.7471e-12 | -102007.104 | 19.3987 | 42.6373 | 0.048052 | -1.5957e-05 | 2.4405e-09 | -1.4038e-13 | -114900.457 | -179.2728 | 232.2791
mdket58 | 300 | 1387 | 5000 | 5.6403 | 0.13504 | -9.5475e-05 | 3.6197e-08 | -5.7471e-12 | -102007.104 | 19.3987 | 42.6373 | 0.048052 | -1.5957e-05 | 2.4405e-09 | -1.4038e-13 | -114900.457 | -179.2728 | 232.2791
mdket59 | 300 | 1387 | 5000 | 5.6403 | 0.13504 | -9.5475e-05 | 3.6197e-08 | -5.7471e-12 | -102007.104 | 19.3987 | 42.6373 | 0.048052 | -1.5957e-05 | 2.4405e-09 | -1.4038e-13 | -114900.457 | -179.2728 | 232.2791
mdket65 | 300 | 1391 | 5000 | 3.3658 | 0.14744 | -0.00011348 | 4.6802e-08 | -7.9603e-12 | -100759.72 | 28.9177 | 43.5827 | 0.047188 | -1.5512e-05 | 2.3563e-09 | -1.3495e-13 | -114156.459 | -184.9408 | 232.2791
mdket64 | 300 | 1387 | 5000 | 5.6403 | 0.13504 | -9.5475e-05 | 3.6197e-08 | -5.7471e-12 | -102007.104 | 19.3987 | 42.6373 | 0.048052 | -1.5957e-05 | 2.4405e-09 | -1.4038e-13 | -114900.457 | -179.2728 | 232.2791
mdket63 | 300 | 1387 | 5000 | 5.6403 | 0.13504 | -9.5475e-05 | 3.6197e-08 | -5.7471e-12 | -102007.104 | 19.3987 | 42.6373 | 0.048052 | -1.5957e-05 | 2.4405e-09 | -1.4038e-13 | -114900.457 | -179.2728 | 232.2791
mdket62 | 300 | 1391 | 5000 | 3.3658 | 0.14744 | -0.00011348 | 4.6802e-08 | -7.9603e-12 | -100759.72 | 28.9177 | 43.5827 | 0.047188 | -1.5512e-05 | 2.3563e-09 | -1.3495e-13 | -114156.459 | -184.9408 | 232.2791
mdket67 | 300 | 1391 | 5000 | 3.3658 | 0.14744 | -0.00011348 | 4.6802e-08 | -7.9603e-12 | -100759.72 | 28.9177 | 43.5827 | 0.047188 | -1.5512e-05 | 2.3563e-09 | -1.3495e-13 | -114156.459 | -184.9408 | 232.2791
mdket68 | 300 | 1387 | 5000 | 5.6403 | 0.13504 | -9.5475e-05 | 3.6197e-08 | -5.7471e-12 | -102007.104 | 19.3987 | 42.6373 | 0.048052 | -1.5957e-05 | 2.4405e-09 | -1.4038e-13 | -114900.457 | -179.2728 | 232.2791
mdket69 | 300 | 1387 | 5000 | 5.6403 | 0.13504 | -9.5475e-05 | 3.6197e-08 | -5.7471e-12 | -102007.104 | 19.3987 | 42.6373 | 0.048052 | -1.5957e-05 | 2.4405e-09 | -1.4038e-13 | -114900.457 | -179.2728 | 232.2791
mdket70 | 300 | 1385 | 5000 | 6.5395 | 0.12979 | -8.7522e-05 | 3.1463e-08 | -4.7561e-12 | -100361.966 | 16.2514 | 42.1251 | 0.048697 | -1.6244e-05 | 2.4911e-09 | -1.4352e-13 | -113043.724 | -175.7925 | 232.2791
mdket76 | 300 | 1391 | 5000 | 3.3658 | 0.14744 | -0.00011348 | 4.6802e-08 | -7.9603e-12 | -100759.72 | 28.9177 | 43.5827 | 0.047188 | -1.5512e-05 | 2.3563e-09 | -1.3495e-13 | -114156.459 | -184.9408 | 232.2791
mdket75 | 300 | 1387 | 5000 | 5.6403 | 0.13504 | -9.5475e-05 | 3.6197e-08 | -5.7471e-12 | -102007.104 | 19.3987 | 42.6373 | 0.048052 | -1.5957e-05 | 2.4405e-09 | -1.4038e-13 | -114900.457 | -179.2728 | 232.2791
mdket74 | 300 | 1387 | 5000 | 5.6403 | 0.13504 | -9.5475e-05 | 3.6197e-08 | -5.7471e-12 | -102007.104 | 19.3987 | 42.6373 | 0.048052 | -1.5957e-05 | 2.4405e-09 | -1.4038e-13 | -114900.457 | -179.2728 | 232.2791
mdket73 | 300 | 1387 | 5000 | 5.6403 | 0.13504 | -9.5475e-05 | 3.6197e-08 | -5.7471e-12 | -102007.104 | 19.3987 | 42.6373 | 0.048052 | -1.5957e-05 | 2.4405e-09 | -1.4038e-13 | -114900.457 | -179.2728 | 232.2791
mdket78 | 300 | 1391 | 5000 | 3.3658 | 0.14744 | -0.00011348 | 4.6802e-08 | -7.9603e-12 | -100759.72 | 28.9177 | 43.5827 | 0.047188 | -1.5512e-05 | 2.3563e-09 | -1.3495e-13 | -114156.459 | -184.9408 | 232.2791
mdket79 | 300 | 1387 | 5000 | 5.6403 | 0.13504 | -9.5475e-05 | 3.6197e-08 | -5.7471e-12 | -102007.104 | 19.3987 | 42.6373 | 0.048052 | -1.5957e-05 | 2.4405e-09 | -1.4038e-13 | -114900.457 | -179.2728 | 232.2791
mdket80 | 300 | 1385 | 5000 | 6.5395 | 0.12979 | -8.7522e-05 | 3.1463e-08 | -4.7561e-12 | -100361.966 | 16.2514 | 42.1251 | 0.048697 | -1.6244e-05 | 2.4911e-09 | -1.4352e-13 | -113043.724 | -175.7925 | 232.2791
mdket87 | 300 | 1391 | 5000 | 3.3658 | 0.14744 | -0.00011348 | 4.6802e-08 | -7.9603e-12 | -100759.72 | 28.9177 | 43.5827 | 0.047188 | -1.5512e-05 | 2.3563e-09 | -1.3495e-13 | -114156.459 | -184.9408 | 232.2791
mdket86 | 300 | 1387 | 5000 | 5.6403 | 0.13504 | -9.5475e-05 | 3.6197e-08 | -5.7471e-12 | -102007.104 | 19.3987 | 42.6373 | 0.048052 | -1.5957e-05 | 2.4405e-09 | -1.4038e-13 | -114900.457 | -179.2728 | 232.2791
mdket85 | 300 | 1387 | 5000 | 5.6403 | 0.13504 | -9.5475e-05 | 3.6197e-08 | -5.7471e-12 | -102007.104 | 19.3987 | 42.6373 | 0.048052 | -1.5957e-05 | 2.4405e-09 | -1.4038e-13 | -114900.457 | -179.2728 | 232.2791
mdket84 | 300 | 1387 | 5000 | 5.6403 | 0.13504 | -9.5475e-05 | 3.6197e-08 | -5.7471e-12 | -102007.104 | 19.3987 | 42.6373 | 0.048052 | -1.5957e-05 | 2.4405e-09 | -1.4038e-13 | -114900.457 | -179.2728 | 232.2791
mdket89 | 300 | 1391 | 5000 | 3.3658 | 0.14744 | -0.00011348 | 4.6802e-08 | -7.9603e-12 | -100759.72 | 28.9177 | 43.5827 | 0.047188 | -1.5512e-05 | 2.3563e-09 | -1.3495e-13 | -114156.459 | -184.9408 | 232.2791
mdket90 | 300 | 1385 | 5000 | 6.5395 | 0.12979 | -8.7522e-05 | 3.1463e-08 | -4.7561e-12 | -100361.966 | 16.2514 | 42.1251 | 0.048697 | -1.6244e-05 | 2.4911e-09 | -1.4352e-13 | -113043.724 | -175.7925 | 232.2791
mdket98 | 300 | 1384 | 5000 | 2.9275 | 0.14648 | -0.00010579 | 3.9069e-08 | -5.8821e-12 | -100307.934 | 31.2419 | 47.2453 | 0.043947 | -1.5026e-05 | 2.3506e-09 | -1.3734e-13 | -115801.988 | -207.1377 | 232.2791
mdket97 | 300 | 1388 | 5000 | 3.1159 | 0.1457 | -0.00010789 | 4.203e-08 | -6.752e-12 | -100452.246 | 30.56 | 44.8279 | 0.045975 | -1.5392e-05 | 2.3709e-09 | -1.3709e-13 | -114749.791 | -192.7201 | 232.2791
mdket96 | 300 | 1388 | 5000 | 3.1159 | 0.1457 | -0.00010789 | 4.203e-08 | -6.752e-12 | -100452.246 | 30.56 | 44.8279 | 0.045975 | -1.5392e-05 | 2.3709e-09 | -1.3709e-13 | -114749.791 | -192.7201 | 232.2791
mdket95 | 300 | 1388 | 5000 | 3.1159 | 0.1457 | -0.00010789 | 4.203e-08 | -6.752e-12 | -100452.246 | 30.56 | 44.8279 | 0.045975 | -1.5392e-05 | 2.3709e-09 | -1.3709e-13 | -114749.791 | -192.7201 | 232.2791
mdket100 | 300 | 1387 | 5000 | 3.2748 | 0.14638 | -0.00010865 | 4.2233e-08 | -6.755e-12 | -98253.6958 | 30.4911 | 45.6085 | 0.045339 | -1.5224e-05 | 2.3505e-09 | -1.3613e-13 | -112771.098 | -196.1611 | 232.2791
mdket109 | 300 | 1384 | 5000 | 3.4539 | 0.14596 | -0.0001055 | 3.878e-08 | -5.7939e-12 | -96694.5003 | 28.935 | 48.1516 | 0.042897 | -1.4738e-05 | 2.3148e-09 | -1.3563e-13 | -112350.057 | -211.6008 | 232.2791
mdket108 | 300 | 1383 | 5000 | 6.003 | 0.13525 | -9.28e-05 | 3.2695e-08 | -4.7248e-12 | -98196.3444 | 17.6359 | 46.0623 | 0.044961 | -1.5312e-05 | 2.3873e-09 | -1.3914e-13 | -112494.201 | -198.7751 | 232.2791
mdket107 | 300 | 1383 | 5000 | 6.003 | 0.13525 | -9.28e-05 | 3.2695e-08 | -4.7248e-12 | -98196.3444 | 17.6359 | 46.0623 | 0.044961 | -1.5312e-05 | 2.3873e-09 | -1.3914e-13 | -112494.201 | -198.7751 | 232.2791
mdket106 | 300 | 1383 | 5000 | 6.003 | 0.13525 | -9.28e-05 | 3.2695e-08 | -4.7248e-12 | -98196.3444 | 17.6359 | 46.0623 | 0.044961 | -1.5312e-05 | 2.3873e-09 | -1.3914e-13 | -112494.201 | -198.7751 | 232.2791
nc5ket12 | 300 | 1389 | 5000 | 0.56485 | 0.077489 | -6.0082e-05 | 2.4243e-08 | -4.0233e-12 | -42126.2314 | 31.2911 | 23.4427 | 0.022154 | -7.7482e-06 | 1.2211e-09 | -7.1588e-14 | -49935.0593 | -90.9971 | 118.1337
nc5ket13 | 300 | 1387 | 5000 | 2.5395 | 0.070865 | -5.3227e-05 | 2.1291e-08 | -3.5668e-12 | -42998.8725 | 21.4543 | 22.7898 | 0.022639 | -7.8983e-06 | 1.2426e-09 | -7.2761e-14 | -50052.6193 | -87.1676 | 118.1337
nc5ket14 | 300 | 1387 | 5000 | 2.5395 | 0.070865 | -5.3227e-05 | 2.1291e-08 | -3.5668e-12 | -42998.8725 | 21.4543 | 22.7898 | 0.022639 | -7.8983e-06 | 1.2426e-09 | -7.2761e-14 | -50052.6193 | -87.1676 | 118.1337
nc5ket15 | 300 | 1383 | 5000 | 3.2257 | 0.065762 | -4.5275e-05 | 1.6481e-08 | -2.5447e-12 | -40687.6266 | 19.0851 | 22.1776 | 0.023194 | -8.098e-06 | 1.2746e-09 | -7.4663e-14 | -47561.1599 | -83.5091 | 118.1337
nc5ket21 | 300 | 1379 | 5000 | 4.5669 | 0.060198 | -3.8294e-05 | 1.2922e-08 | -1.8979e-12 | -44770.3435 | 12.9581 | 21.7535 | 0.023667 | -8.2861e-06 | 1.3066e-09 | -7.6632e-14 | -51281.5467 | -80.9341 | 118.1337
nc5ket23 | 300 | 1387 | 5000 | 0.1093 | 0.0776 | -5.9412e-05 | 2.3674e-08 | -3.8909e-12 | -45749.5597 | 33.28 | 23.141 | 0.02248 | -7.8766e-06 | 1.2428e-09 | -7.2925e-14 | -53678.4029 | -90.0538 | 118.1337
nc5ket24 | 300 | 1385 | 5000 | 2.1933 | 0.070405 | -5.1586e-05 | 2.0074e-08 | -3.2857e-12 | -46636.8524 | 22.952 | 22.5126 | 0.02295 | -8.0229e-06 | 1.2639e-09 | -7.4078e-14 | -53812.2195 | -86.3789 | 118.1337
nc5ket25 | 300 | 1382 | 5000 | 2.7627 | 0.065872 | -4.4514e-05 | 1.5821e-08 | -2.388e-12 | -44309.3682 | 21.1181 | 21.91 | 0.023502 | -8.2226e-06 | 1.2961e-09 | -7.5991e-14 | -51324.2006 | -82.7709 | 118.1337
nc5ket31 | 300 | 1382 | 5000 | 3.1448 | 0.066431 | -4.7523e-05 | 1.8557e-08 | -3.12e-12 | -44622.8757 | 18.976 | 21.7724 | 0.023612 | -8.2581e-06 | 1.3013e-09 | -7.6281e-14 | -51354.3364 | -81.6386 | 118.1337
nc5ket32 | 300 | 1387 | 5000 | 0.7245 | 0.077162 | -6.1037e-05 | 2.5591e-08 | -4.447e-12 | -46098.983 | 30.0523 | 22.9537 | 0.022619 | -7.9192e-06 | 1.2488e-09 | -7.3247e-14 | -53679.2159 | -88.6118 | 118.1337
nc6ket12 | 300 | 1396 | 5000 | 0.76157 | 0.089216 | -6.8645e-05 | 2.7347e-08 | -4.4417e-12 | -44765.2429 | 31.3207 | 26.5791 | 0.02617 | -9.0139e-06 | 1.4062e-09 | -8.1864e-14 | -53443.0867 | -106.3411 | 132.1607
nc6ket13 | 300 | 1387 | 5000 | 2.365 | 0.082863 | -6.123e-05 | 2.4095e-08 | -3.9786e-12 | -45895.8895 | 23.9438 | 25.9329 | 0.02718 | -9.4634e-06 | 1.4868e-09 | -8.6977e-14 | -54144.259 | -102.6217 | 132.1607
nc6ket14 | 300 | 1387 | 5000 | 2.365 | 0.082863 | -6.123e-05 | 2.4095e-08 | -3.9786e-12 | -45895.8895 | 23.9438 | 25.9329 | 0.02718 | -9.4634e-06 | 1.4868e-09 | -8.6977e-14 | -54144.259 | -102.6217 | 132.1607
nc6ket15 | 300 | 1387 | 5000 | 2.365 | 0.082863 | -6.123e-05 | 2.4095e-08 | -3.9786e-12 | -45895.8895 | 23.9438 | 25.9329 | 0.02718 | -9.4634e-06 | 1.4868e-09 | -8.6977e-14 | -54144.259 | -102.6217 | 132.1607
nc6ket21 | 300 | 1380 | 5000 | 4.3922 | 0.0722 | -4.6291e-05 | 1.5716e-08 | -2.3062e-12 | -47667.5282 | 15.4472 | 24.8978 | 0.02821 | -9.8525e-06 | 1.5511e-09 | -9.0865e-14 | -55373.1276 | -96.3948 | 132.1607
nc6ket23 | 300 | 1388 | 5000 | -0.13562 | 0.08988 | -6.7698e-05 | 2.6596e-08 | -4.3207e-12 | -48635.8432 | 36.0983 | 26.3431 | 0.026986 | -9.433e-06 | 1.486e-09 | -8.7098e-14 | -57801.3235 | -105.8663 | 132.1607
nc6ket24 | 300 | 1386 | 5000 | 1.7325 | 0.083737 | -6.1588e-05 | 2.4119e-08 | -3.9712e-12 | -49492.4385 | 26.7537 | 25.6847 | 0.027478 | -9.5863e-06 | 1.5081e-09 | -8.8305e-14 | -57917.6568 | -102.0092 | 132.1607
nc6ket25 | 300 | 1386 | 5000 | 1.7325 | 0.083737 | -6.1588e-05 | 2.4119e-08 | -3.9712e-12 | -49492.4385 | 26.7537 | 25.6847 | 0.027478 | -9.5863e-06 | 1.5081e-09 | -8.8305e-14 | -57917.6568 | -102.0092 | 132.1607
nc6ket26 | 300 | 1383 | 5000 | 2.5893 | 0.077846 | -5.2451e-05 | 1.8569e-08 | -2.7846e-12 | -47206.1155 | 23.606 | 25.0574 | 0.028037 | -9.785e-06 | 1.5398e-09 | -9.0177e-14 | -55417.483 | -98.25 | 132.1607
nc6ket31 | 300 | 1383 | 5000 | 2.9692 | 0.078444 | -5.5536e-05 | 2.1359e-08 | -3.5294e-12 | -47520.1133 | 21.4681 | 24.9195 | 0.028151 | -9.8227e-06 | 1.5454e-09 | -9.0493e-14 | -55446.3958 | -97.1141 | 132.1607
nc6ket32 | 300 | 1387 | 5000 | 0.56414 | 0.089085 | -6.8913e-05 | 2.8315e-08 | -4.8414e-12 | -48997.8587 | 32.4786 | 26.096 | 0.02717 | -9.4897e-06 | 1.4941e-09 | -8.7532e-14 | -57772.947 | -104.0673 | 132.1607
nc6ket34 | 300 | 1387 | 5000 | 0.56414 | 0.089085 | -6.8913e-05 | 2.8315e-08 | -4.8414e-12 | -48997.8587 | 32.4786 | 26.096 | 0.02717 | -9.4897e-06 | 1.4941e-09 | -8.7532e-14 | -57772.947 | -104.0673 | 132.1607
nc6ket35 | 300 | 1385 | 5000 | 2.4717 | 0.082641 | -6.2105e-05 | 2.5306e-08 | -4.3612e-12 | -49857.995 | 22.9726 | 25.5126 | 0.027614 | -9.6297e-06 | 1.5145e-09 | -8.8657e-14 | -57932.3622 | -100.6703 | 132.1607
nc6ket36 | 300 | 1383 | 5000 | 2.9692 | 0.078444 | -5.5536e-05 | 2.1359e-08 | -3.5294e-12 | -47520.1133 | 21.4681 | 24.9195 | 0.028151 | -9.8227e-06 | 1.5454e-09 | -9.0493e-14 | -55446.3958 | -97.1141 | 132.1607
nc7ket12 | 300 | 1387 | 5000 | -1.0124 | 0.10853 | -8.5999e-05 | 3.4927e-08 | -5.7379e-12 | -46631.4955 | 40.9175 | 31.404 | 0.028549 | -9.6959e-06 | 1.5002e-09 | -8.6891e-14 | -57404.4717 | -131.5766 | 146.1878
nc7ket13 | 300 | 1388 | 5000 | 2.2163 | 0.094737 | -6.9047e-05 | 2.6782e-08 | -4.3639e-12 | -48796.551 | 26.3157 | 29.0745 | 0.031718 | -1.1026e-05 | 1.7305e-09 | -1.0116e-13 | -58234.5477 | -118.0643 | 146.1878
nc7ket14 | 300 | 1388 | 5000 | 2.2163 | 0.094737 | -6.9047e-05 | 2.6782e-08 | -4.3639e-12 | -48796.551 | 26.3157 | 29.0745 | 0.031718 | -1.1026e-05 | 1.7305e-09 | -1.0116e-13 | -58234.5477 | -118.0643 | 146.1878
nc7ket15 | 300 | 1388 | 5000 | 2.2163 | 0.094737 | -6.9047e-05 | 2.6782e-08 | -4.3639e-12 | -48796.551 | 26.3157 | 29.0745 | 0.031718 | -1.1026e-05 | 1.7305e-09 | -1.0116e-13 | -58234.5477 | -118.0643 | 146.1878
nc7ket21 | 300 | 1385 | 5000 | -0.96423 | 0.10816 | -8.6778e-05 | 3.6181e-08 | -6.1466e-12 | -48240.4885 | 41.3251 | 30.7083 | 0.029247 | -9.9581e-06 | 1.5432e-09 | -8.9472e-14 | -58761.5592 | -127.0589 | 146.1878
nc7ket23 | 300 | 1388 | 5000 | -1.4557 | 0.10877 | -8.5976e-05 | 3.511e-08 | -5.8344e-12 | -50260.203 | 42.8185 | 30.5982 | 0.029726 | -1.0197e-05 | 1.5873e-09 | -9.2294e-14 | -60963.892 | -127.8379 | 146.1878
nc7ket24 | 300 | 1387 | 5000 | 1.5294 | 0.095817 | -6.9669e-05 | 2.6954e-08 | -4.3873e-12 | -52383.9542 | 29.3851 | 28.833 | 0.032017 | -1.1151e-05 | 1.7523e-09 | -1.0252e-13 | -62014.2474 | -117.4997 | 146.1878
nc7ket25 | 300 | 1387 | 5000 | 1.5294 | 0.095817 | -6.9669e-05 | 2.6954e-08 | -4.3873e-12 | -52383.9542 | 29.3851 | 28.833 | 0.032017 | -1.1151e-05 | 1.7523e-09 | -1.0252e-13 | -62014.2474 | -117.4997 | 146.1878
nc7ket26 | 300 | 1387 | 5000 | 1.5294 | 0.095817 | -6.9669e-05 | 2.6954e-08 | -4.3873e-12 | -52383.9542 | 29.3851 | 28.833 | 0.032017 | -1.1151e-05 | 1.7523e-09 | -1.0252e-13 | -62014.2474 | -117.4997 | 146.1878
nc7ket31 | 300 | 1384 | 5000 | 2.7752 | 0.090531 | -6.3648e-05 | 2.4211e-08 | -3.9477e-12 | -50414.4221 | 24.0464 | 28.074 | 0.032674 | -1.138e-05 | 1.7882e-09 | -1.0462e-13 | -59540.1535 | -112.6286 | 146.1878
nc7ket32 | 300 | 1385 | 5000 | -0.99451 | 0.10876 | -8.7614e-05 | 3.6648e-08 | -6.2424e-12 | -50581.9016 | 40.3445 | 30.9166 | 0.029126 | -9.9286e-06 | 1.5398e-09 | -8.9327e-14 | -61170.8347 | -129.2646 | 146.1878
nc7ket34 | 300 | 1385 | 5000 | -0.99451 | 0.10876 | -8.7614e-05 | 3.6648e-08 | -6.2424e-12 | -50581.9016 | 40.3445 | 30.9166 | 0.029126 | -9.9286e-06 | 1.5398e-09 | -8.9327e-14 | -61170.8347 | -129.2646 | 146.1878
nc7ket35 | 300 | 1387 | 5000 | 1.5294 | 0.095817 | -6.9669e-05 | 2.6954e-08 | -4.3873e-12 | -52383.9542 | 29.3851 | 28.833 | 0.032017 | -1.1151e-05 | 1.7523e-09 | -1.0252e-13 | -62014.2474 | -117.4997 | 146.1878
nc7ket36 | 300 | 1387 | 5000 | 1.5294 | 0.095817 | -6.9669e-05 | 2.6954e-08 | -4.3873e-12 | -52383.9542 | 29.3851 | 28.833 | 0.032017 | -1.1151e-05 | 1.7523e-09 | -1.0252e-13 | -62014.2474 | -117.4997 | 146.1878
nc7ket37 | 300 | 1384 | 5000 | 2.7752 | 0.090531 | -6.3648e-05 | 2.4211e-08 | -3.9477e-12 | -50414.4221 | 24.0464 | 28.074 | 0.032674 | -1.138e-05 | 1.7882e-09 | -1.0462e-13 | -59540.1535 | -112.6286 | 146.1878
nc7ket41 | 300 | 1384 | 5000 | 2.7752 | 0.090531 | -6.3648e-05 | 2.4211e-08 | -3.9477e-12 | -50414.4221 | 24.0464 | 28.074 | 0.032674 | -1.138e-05 | 1.7882e-09 | -1.0462e-13 | -59540.1535 | -112.6286 | 146.1878
nc7ket42 | 300 | 1386 | 5000 | 2.3227 | 0.094516 | -6.9906e-05 | 2.7977e-08 | -4.7424e-12 | -52758.683 | 25.3458 | 28.6573 | 0.032157 | -1.1196e-05 | 1.759e-09 | -1.0289e-13 | -62025.2988 | -116.1353 | 146.1878
nc7ket43 | 300 | 1386 | 5000 | 2.3227 | 0.094516 | -6.9906e-05 | 2.7977e-08 | -4.7424e-12 | -52758.683 | 25.3458 | 28.6573 | 0.032157 | -1.1196e-05 | 1.759e-09 | -1.0289e-13 | -62025.2988 | -116.1353 | 146.1878
nc8ket12 | 300 | 1384 | 5000 | 0.44271 | 0.11299 | -8.2228e-05 | 3.0001e-08 | -4.4108e-12 | -50574.5354 | 36.1099 | 35.7628 | 0.031691 | -1.1075e-05 | 1.7505e-09 | -1.0288e-13 | -62928.6496 | -153.9595 | 160.2149
nc8ket13 | 300 | 1383 | 5000 | 2.9879 | 0.10233 | -6.9622e-05 | 2.3979e-08 | -3.3553e-12 | -52076.8084 | 24.8211 | 33.6812 | 0.033744 | -1.1646e-05 | 1.8223e-09 | -1.0634e-13 | -63073.5554 | -141.1728 | 160.2149
nc8ket14 | 300 | 1383 | 5000 | 2.9879 | 0.10233 | -6.9622e-05 | 2.3979e-08 | -3.3553e-12 | -52076.8084 | 24.8211 | 33.6812 | 0.033744 | -1.1646e-05 | 1.8223e-09 | -1.0634e-13 | -63073.5554 | -141.1728 | 160.2149
nc8ket15 | 300 | 1383 | 5000 | 2.9879 | 0.10233 | -6.9622e-05 | 2.3979e-08 | -3.3553e-12 | -52076.8084 | 24.8211 | 33.6812 | 0.033744 | -1.1646e-05 | 1.8223e-09 | -1.0634e-13 | -63073.5554 | -141.1728 | 160.2149
nc8ket21 | 300 | 1389 | 5000 | 0.28784 | 0.11394 | -8.6102e-05 | 3.3824e-08 | -5.4398e-12 | -52158.7333 | 37.3993 | 33.4871 | 0.033952 | -1.1509e-05 | 1.7789e-09 | -1.0299e-13 | -63441.561 | -140.0365 | 160.2149
nc8ket23 | 300 | 1385 | 5000 | -0.083019 | 0.1135 | -8.2497e-05 | 3.0279e-08 | -4.4966e-12 | -54187.7771 | 38.4155 | 34.853 | 0.032742 | -1.1363e-05 | 1.7861e-09 | -1.0458e-13 | -66379.0664 | -149.4755 | 160.2149
nc8ket24 | 300 | 1384 | 5000 | 2.4622 | 0.10285 | -6.9909e-05 | 2.4269e-08 | -3.444e-12 | -55690.2916 | 27.1248 | 32.7721 | 0.034794 | -1.1933e-05 | 1.8578e-09 | -1.0804e-13 | -66523.8302 | -136.6921 | 160.2149
nc8ket25 | 300 | 1384 | 5000 | 2.4622 | 0.10285 | -6.9909e-05 | 2.4269e-08 | -3.444e-12 | -55690.2916 | 27.1248 | 32.7721 | 0.034794 | -1.1933e-05 | 1.8578e-09 | -1.0804e-13 | -66523.8302 | -136.6921 | 160.2149
nc8ket26 | 300 | 1384 | 5000 | 2.4622 | 0.10285 | -6.9909e-05 | 2.4269e-08 | -3.444e-12 | -55690.2916 | 27.1248 | 32.7721 | 0.034794 | -1.1933e-05 | 1.8578e-09 | -1.0804e-13 | -66523.8302 | -136.6921 | 160.2149
nc8ket31 | 300 | 1386 | 5000 | 3.655 | 0.099028 | -6.6999e-05 | 2.3967e-08 | -3.5891e-12 | -54356.1336 | 22.1567 | 30.9803 | 0.036736 | -1.238e-05 | 1.901e-09 | -1.0949e-13 | -64073.4677 | -125.2695 | 160.2149
nc8ket32 | 300 | 1385 | 5000 | -0.083019 | 0.1135 | -8.2497e-05 | 3.0279e-08 | -4.4966e-12 | -54187.7771 | 38.4155 | 34.853 | 0.032742 | -1.1363e-05 | 1.7861e-09 | -1.0458e-13 | -66379.0664 | -149.4755 | 160.2149
nc8ket34 | 300 | 1385 | 5000 | -0.083019 | 0.1135 | -8.2497e-05 | 3.0279e-08 | -4.4966e-12 | -54187.7771 | 38.4155 | 34.853 | 0.032742 | -1.1363e-05 | 1.7861e-09 | -1.0458e-13 | -66379.0664 | -149.4755 | 160.2149
nc8ket35 | 300 | 1384 | 5000 | 2.4622 | 0.10285 | -6.9909e-05 | 2.4269e-08 | -3.444e-12 | -55690.2916 | 27.1248 | 32.7721 | 0.034794 | -1.1933e-05 | 1.8578e-09 | -1.0804e-13 | -66523.8302 | -136.6921 | 160.2149
nc8ket36 | 300 | 1384 | 5000 | 2.4622 | 0.10285 | -6.9909e-05 | 2.4269e-08 | -3.444e-12 | -55690.2916 | 27.1248 | 32.7721 | 0.034794 | -1.1933e-05 | 1.8578e-09 | -1.0804e-13 | -66523.8302 | -136.6921 | 160.2149
nc8ket37 | 300 | 1384 | 5000 | 2.4622 | 0.10285 | -6.9909e-05 | 2.4269e-08 | -3.444e-12 | -55690.2916 | 27.1248 | 32.7721 | 0.034794 | -1.1933e-05 | 1.8578e-09 | -1.0804e-13 | -66523.8302 | -136.6921 | 160.2149
nc8ket41 | 300 | 1386 | 5000 | 3.655 | 0.099028 | -6.6999e-05 | 2.3967e-08 | -3.5891e-12 | -54356.1336 | 22.1567 | 30.9803 | 0.036736 | -1.238e-05 | 1.901e-09 | -1.0949e-13 | -64073.4677 | -125.2695 | 160.2149
nc8ket42 | 300 | 1384 | 5000 | 2.4622 | 0.10285 | -6.9909e-05 | 2.4269e-08 | -3.444e-12 | -55690.2916 | 27.1248 | 32.7721 | 0.034794 | -1.1933e-05 | 1.8578e-09 | -1.0804e-13 | -66523.8302 | -136.6921 | 160.2149
nc8ket43 | 300 | 1385 | 5000 | -0.083019 | 0.1135 | -8.2497e-05 | 3.0279e-08 | -4.4966e-12 | -54187.7771 | 38.4155 | 34.853 | 0.032742 | -1.1363e-05 | 1.7861e-09 | -1.0458e-13 | -66379.0664 | -149.4755 | 160.2149
nc8ket45 | 300 | 1385 | 5000 | -0.083019 | 0.1135 | -8.2497e-05 | 3.0279e-08 | -4.4966e-12 | -54187.7771 | 38.4155 | 34.853 | 0.032742 | -1.1363e-05 | 1.7861e-09 | -1.0458e-13 | -66379.0664 | -149.4755 | 160.2149
nc8ket46 | 300 | 1384 | 5000 | 2.4622 | 0.10285 | -6.9909e-05 | 2.4269e-08 | -3.444e-12 | -55690.2916 | 27.1248 | 32.7721 | 0.034794 | -1.1933e-05 | 1.8578e-09 | -1.0804e-13 | -66523.8302 | -136.6921 | 160.2149
nc8ket47 | 300 | 1384 | 5000 | 2.4622 | 0.10285 | -6.9909e-05 | 2.4269e-08 | -3.444e-12 | -55690.2916 | 27.1248 | 32.7721 | 0.034794 | -1.1933e-05 | 1.8578e-09 | -1.0804e-13 | -66523.8302 | -136.6921 | 160.2149
nc8ket48 | 300 | 1386 | 5000 | 3.655 | 0.099028 | -6.6999e-05 | 2.3967e-08 | -3.5891e-12 | -54356.1336 | 22.1567 | 30.9803 | 0.036736 | -1.238e-05 | 1.901e-09 | -1.0949e-13 | -64073.4677 | -125.2695 | 160.2149
nc9ket12 | 300 | 1384 | 5000 | 0.25003 | 0.12505 | -9.0018e-05 | 3.2465e-08 | -4.7162e-12 | -53470.0104 | 38.6788 | 39.266 | 0.035775 | -1.2492e-05 | 1.9733e-09 | -1.1592e-13 | -67176.0583 | -171.4787 | 174.242
nc9ket13 | 300 | 1383 | 5000 | 2.7949 | 0.11439 | -7.7412e-05 | 2.6442e-08 | -3.6605e-12 | -54972.1958 | 27.3919 | 37.1845 | 0.037827 | -1.3063e-05 | 2.045e-09 | -1.1939e-13 | -67321.1202 | -158.693 | 174.242
nc9ket14 | 300 | 1383 | 5000 | 2.7949 | 0.11439 | -7.7412e-05 | 2.6442e-08 | -3.6605e-12 | -54972.1958 | 27.3919 | 37.1845 | 0.037827 | -1.3063e-05 | 2.045e-09 | -1.1939e-13 | -67321.1202 | -158.693 | 174.242
nc9ket15 | 300 | 1383 | 5000 | 2.7949 | 0.11439 | -7.7412e-05 | 2.6442e-08 | -3.6605e-12 | -54972.1958 | 27.3919 | 37.1845 | 0.037827 | -1.3063e-05 | 2.045e-09 | -1.1939e-13 | -67321.1202 | -158.693 | 174.242
nc9ket21 | 300 | 1388 | 5000 | 0.096831 | 0.12599 | -9.3884e-05 | 3.6284e-08 | -5.7445e-12 | -55054.4699 | 39.9604 | 36.9894 | 0.038037 | -1.2927e-05 | 2.0018e-09 | -1.1604e-13 | -67688.7062 | -157.5506 | 174.242
nc9ket23 | 300 | 1384 | 5000 | -0.27544 | 0.12556 | -9.0288e-05 | 3.2744e-08 | -4.8022e-12 | -57083.3144 | 40.983 | 38.3561 | 0.036826 | -1.278e-05 | 2.0089e-09 | -1.1762e-13 | -70626.4342 | -166.9944 | 174.242
nc9ket24 | 300 | 1383 | 5000 | 2.2694 | 0.1149 | -7.7697e-05 | 2.6732e-08 | -3.749e-12 | -58585.7156 | 29.6944 | 36.2754 | 0.038878 | -1.335e-05 | 2.0806e-09 | -1.2109e-13 | -70771.3695 | -154.2117 | 174.242
nc9ket25 | 300 | 1383 | 5000 | 2.2694 | 0.1149 | -7.7697e-05 | 2.6732e-08 | -3.749e-12 | -58585.7156 | 29.6944 | 36.2754 | 0.038878 | -1.335e-05 | 2.0806e-09 | -1.2109e-13 | -70771.3695 | -154.2117 | 174.242
nc9ket26 | 300 | 1383 | 5000 | 2.2694 | 0.1149 | -7.7697e-05 | 2.6732e-08 | -3.749e-12 | -58585.7156 | 29.6944 | 36.2754 | 0.038878 | -1.335e-05 | 2.0806e-09 | -1.2109e-13 | -70771.3695 | -154.2117 | 174.242
nc9ket31 | 300 | 1385 | 5000 | 3.4623 | 0.11108 | -7.4786e-05 | 2.6429e-08 | -3.8938e-12 | -57251.5704 | 24.7258 | 34.4834 | 0.04082 | -1.3798e-05 | 2.1239e-09 | -1.2254e-13 | -68321.0127 | -142.7885 | 174.242
nc9ket32 | 300 | 1384 | 5000 | -0.27544 | 0.12556 | -9.0288e-05 | 3.2744e-08 | -4.8022e-12 | -57083.3144 | 40.983 | 38.3561 | 0.036826 | -1.278e-05 | 2.0089e-09 | -1.1762e-13 | -70626.4342 | -166.9944 | 174.242
nc9ket34 | 300 | 1384 | 5000 | -0.27544 | 0.12556 | -9.0288e-05 | 3.2744e-08 | -4.8022e-12 | -57083.3144 | 40.983 | 38.3561 | 0.036826 | -1.278e-05 | 2.0089e-09 | -1.1762e-13 | -70626.4342 | -166.9944 | 174.242
nc9ket35 | 300 | 1383 | 5000 | 2.2694 | 0.1149 | -7.7697e-05 | 2.6732e-08 | -3.749e-12 | -58585.7156 | 29.6944 | 36.2754 | 0.038878 | -1.335e-05 | 2.0806e-09 | -1.2109e-13 | -70771.3695 | -154.2117 | 174.242
nc9ket36 | 300 | 1383 | 5000 | 2.2694 | 0.1149 | -7.7697e-05 | 2.6732e-08 | -3.749e-12 | -58585.7156 | 29.6944 | 36.2754 | 0.038878 | -1.335e-05 | 2.0806e-09 | -1.2109e-13 | -70771.3695 | -154.2117 | 174.242
nc9ket37 | 300 | 1383 | 5000 | 2.2694 | 0.1149 | -7.7697e-05 | 2.6732e-08 | -3.749e-12 | -58585.7156 | 29.6944 | 36.2754 | 0.038878 | -1.335e-05 | 2.0806e-09 | -1.2109e-13 | -70771.3695 | -154.2117 | 174.242
nc9ket41 | 300 | 1385 | 5000 | 3.4623 | 0.11108 | -7.4786e-05 | 2.6429e-08 | -3.8938e-12 | -57251.5704 | 24.7258 | 34.4834 | 0.04082 | -1.3798e-05 | 2.1239e-09 | -1.2254e-13 | -68321.0127 | -142.7885 | 174.242
nc9ket42 | 300 | 1383 | 5000 | 2.2694 | 0.1149 | -7.7697e-05 | 2.6732e-08 | -3.749e-12 | -58585.7156 | 29.6944 | 36.2754 | 0.038878 | -1.335e-05 | 2.0806e-09 | -1.2109e-13 | -70771.3695 | -154.2117 | 174.242
nc9ket43 | 300 | 1384 | 5000 | -0.27544 | 0.12556 | -9.0288e-05 | 3.2744e-08 | -4.8022e-12 | -57083.3144 | 40.983 | 38.3561 | 0.036826 | -1.278e-05 | 2.0089e-09 | -1.1762e-13 | -70626.4342 | -166.9944 | 174.242
nc9ket45 | 300 | 1384 | 5000 | -0.27544 | 0.12556 | -9.0288e-05 | 3.2744e-08 | -4.8022e-12 | -57083.3144 | 40.983 | 38.3561 | 0.036826 | -1.278e-05 | 2.0089e-09 | -1.1762e-13 | -70626.4342 | -166.9944 | 174.242
nc9ket46 | 300 | 1383 | 5000 | 2.2694 | 0.1149 | -7.7697e-05 | 2.6732e-08 | -3.749e-12 | -58585.7156 | 29.6944 | 36.2754 | 0.038878 | -1.335e-05 | 2.0806e-09 | -1.2109e-13 | -70771.3695 | -154.2117 | 174.242
nc9ket47 | 300 | 1383 | 5000 | 2.2694 | 0.1149 | -7.7697e-05 | 2.6732e-08 | -3.749e-12 | -58585.7156 | 29.6944 | 36.2754 | 0.038878 | -1.335e-05 | 2.0806e-09 | -1.2109e-13 | -70771.3695 | -154.2117 | 174.242
nc9ket48 | 300 | 1383 | 5000 | 2.2694 | 0.1149 | -7.7697e-05 | 2.6732e-08 | -3.749e-12 | -58585.7156 | 29.6944 | 36.2754 | 0.038878 | -1.335e-05 | 2.0806e-09 | -1.2109e-13 | -70771.3695 | -154.2117 | 174.242
nc9ket51 | 300 | 1385 | 5000 | 3.4623 | 0.11108 | -7.4786e-05 | 2.6429e-08 | -3.8938e-12 | -57251.5704 | 24.7258 | 34.4834 | 0.04082 | -1.3798e-05 | 2.1239e-09 | -1.2254e-13 | -68321.0127 | -142.7885 | 174.242
nc9ket52 | 300 | 1384 | 5000 | -0.27544 | 0.12556 | -9.0288e-05 | 3.2744e-08 | -4.8022e-12 | -57083.3144 | 40.983 | 38.3561 | 0.036826 | -1.278e-05 | 2.0089e-09 | -1.1762e-13 | -70626.4342 | -166.9944 | 174.242
nc9ket53 | 300 | 1384 | 5000 | -0.27544 | 0.12556 | -9.0288e-05 | 3.2744e-08 | -4.8022e-12 | -57083.3144 | 40.983 | 38.3561 | 0.036826 | -1.278e-05 | 2.0089e-09 | -1.1762e-13 | -70626.4342 | -166.9944 | 174.242
nc9ket54 | 300 | 1384 | 5000 | -0.27544 | 0.12556 | -9.0288e-05 | 3.2744e-08 | -4.8022e-12 | -57083.3144 | 40.983 | 38.3561 | 0.036826 | -1.278e-05 | 2.0089e-09 | -1.1762e-13 | -70626.4342 | -166.9944 | 174.242
meketm2 | 300 | 1394 | 5000 | 1.8794 | 0.06141 | -5.787e-05 | 2.6348e-08 | -4.6864e-12 | -74026.1732 | 21.122 | 21.7904 | 0.0083754 | -3.0967e-06 | 5.0713e-10 | -3.0494e-14 | -80217.5949 | -83.3831 | 120.0623
meket2m | 300 | 1388 | 5000 | 3.0602 | 0.054967 | -4.7064e-05 | 1.9764e-08 | -3.2983e-12 | -70657.0887 | 20.9384 | 21.1067 | 0.009999 | -3.7338e-06 | 6.1185e-10 | -3.6746e-14 | -76601.0035 | -74.918 | 120.0623
mpketm2 | 300 | 1393 | 5000 | 1.6275 | 0.074254 | -6.6906e-05 | 2.9638e-08 | -5.1797e-12 | -79259.6549 | 22.8406 | 25.2753 | 0.012618 | -4.5465e-06 | 7.3201e-10 | -4.3537e-14 | -86765.2058 | -101.7857 | 134.0894
mpketm3 | 300 | 1388 | 5000 | 5.0635 | 0.058512 | -4.6508e-05 | 1.8928e-08 | -3.1351e-12 | -79120.3789 | 8.4043 | 22.7845 | 0.015234 | -5.3791e-06 | 8.5089e-10 | -4.9962e-14 | -85094.2598 | -86.117 | 134.0894
mpket2m | 300 | 1384 | 5000 | 3.0417 | 0.062173 | -4.6768e-05 | 1.749e-08 | -2.6335e-12 | -77955.7469 | 23.6461 | 22.9391 | 0.015941 | -5.7668e-06 | 9.2581e-10 | -5.4873e-14 | -84873.7219 | -83.2783 | 134.0894
mpket23 | 300 | 1388 | 5000 | 2.7806 | 0.064197 | -5.0566e-05 | 2.0278e-08 | -3.3004e-12 | -73208.7461 | 24.1427 | 22.34 | 0.016699 | -5.8958e-06 | 9.3049e-10 | -5.4536e-14 | -79811.1866 | -80.2495 | 134.0894
mpket3m | 300 | 1390 | 5000 | 1.9105 | 0.071305 | -6.1188e-05 | 2.6088e-08 | -4.4315e-12 | -79583.947 | 24.5755 | 24.5013 | 0.014155 | -5.1125e-06 | 8.2035e-10 | -4.8626e-14 | -86943.0171 | -95.1205 | 134.0894
mpket32 | 300 | 1381 | 5000 | 4.5287 | 0.060198 | -4.5786e-05 | 1.6883e-08 | -2.4741e-12 | -76185.007 | 12.6391 | 24.8977 | 0.013431 | -5.0611e-06 | 8.3492e-10 | -5.0346e-14 | -83313.736 | -97.0039 | 134.0894
mbketm2 | 300 | 1397 | 5000 | 1.3709 | 0.086333 | -7.5467e-05 | 3.3129e-08 | -5.7826e-12 | -81311.7889 | 25.2897 | 27.5059 | 0.018162 | -6.3469e-06 | 9.9995e-10 | -5.862e-14 | -89615.5588 | -112.4468 | 148.1165
mbketm3 | 300 | 1390 | 5000 | 3.9935 | 0.075599 | -6.2035e-05 | 2.6055e-08 | -4.4253e-12 | -83659.6037 | 14.0566 | 26.6907 | 0.018758 | -6.5352e-06 | 1.0268e-09 | -6.0059e-14 | -91154.0353 | -106.4792 | 148.1165
mbket2m | 300 | 1381 | 5000 | 3.3643 | 0.07332 | -5.501e-05 | 2.0864e-08 | -3.226e-12 | -80302.7523 | 23.1509 | 26.5629 | 0.019459 | -6.907e-06 | 1.0993e-09 | -6.4894e-14 | -88414.6776 | -101.6003 | 148.1165
mbket23 | 300 | 1381 | 5000 | 3.065 | 0.074468 | -5.5519e-05 | 2.0617e-08 | -3.0865e-12 | -77612.4588 | 22.8069 | 27.085 | 0.01907 | -6.7857e-06 | 1.0818e-09 | -6.3935e-14 | -86014.6287 | -106.4354 | 148.1165
mbket24 | 300 | 1367 | 5000 | 5.8659 | 0.055721 | -2.8536e-05 | 5.2284e-09 | 4.1688e-14 | -77657.6475 | 13.2911 | 24.1822 | 0.021548 | -7.6425e-06 | 1.2157e-09 | -7.1733e-14 | -84946.6965 | -88.2514 | 148.1165
mbket3m | 300 | 1390 | 5000 | 1.1877 | 0.083878 | -6.9252e-05 | 2.8829e-08 | -4.822e-12 | -86091.7439 | 29.4776 | 27.0953 | 0.019292 | -6.8181e-06 | 1.0788e-09 | -6.3375e-14 | -94641.986 | -108.1565 | 148.1165
mbket32 | 300 | 1386 | 5000 | 4.6213 | 0.072624 | -5.7072e-05 | 2.2984e-08 | -3.777e-12 | -78387.724 | 13.0849 | 26.8355 | 0.018999 | -6.6947e-06 | 1.0604e-09 | -6.239e-14 | -85953.5793 | -105.6493 | 148.1165
mbket34 | 300 | 1367 | 5000 | 5.8659 | 0.055721 | -2.8536e-05 | 5.2284e-09 | 4.1688e-14 | -77657.6475 | 13.2911 | 24.1822 | 0.021548 | -7.6425e-06 | 1.2157e-09 | -7.1733e-14 | -84946.6965 | -88.2514 | 148.1165
mbket43 | 300 | 1386 | 5000 | 4.6213 | 0.072624 | -5.7072e-05 | 2.2984e-08 | -3.777e-12 | -78387.724 | 13.0849 | 26.8355 | 0.018999 | -6.6947e-06 | 1.0604e-09 | -6.239e-14 | -85953.5793 | -105.6493 | 148.1165
mbket42 | 300 | 1386 | 5000 | 4.6213 | 0.072624 | -5.7072e-05 | 2.2984e-08 | -3.777e-12 | -78387.724 | 13.0849 | 26.8355 | 0.018999 | -6.6947e-06 | 1.0604e-09 | -6.239e-14 | -85953.5793 | -105.6493 | 148.1165
mfketm2 | 300 | 1389 | 5000 | 1.2435 | 0.098364 | -8.2485e-05 | 3.4567e-08 | -5.7906e-12 | -85050.8587 | 27.9717 | 32.2812 | 0.020786 | -7.3805e-06 | 1.1775e-09 | -6.9621e-14 | -95259.5746 | -136.8202 | 162.1436
mfketm3 | 300 | 1388 | 5000 | 3.7988 | 0.087663 | -6.9832e-05 | 2.8521e-08 | -4.7309e-12 | -86554.7114 | 16.6354 | 30.1948 | 0.022842 | -7.9521e-06 | 1.2495e-09 | -7.31e-14 | -95402.0304 | -124.0042 | 162.1436
mfket2m | 300 | 1388 | 5000 | 2.9779 | 0.087454 | -6.7103e-05 | 2.6733e-08 | -4.3644e-12 | -84056.6616 | 26.8705 | 28.5518 | 0.025498 | -8.7899e-06 | 1.3681e-09 | -7.9489e-14 | -92729.8189 | -109.7171 | 162.1436
mfket23 | 300 | 1387 | 5000 | 2.3358 | 0.089098 | -6.7391e-05 | 2.6032e-08 | -4.0988e-12 | -81337.6358 | 28.4263 | 29.328 | 0.025026 | -8.7628e-06 | 1.3782e-09 | -8.0623e-14 | -90606.2282 | -116.1753 | 162.1436
mfket24 | 300 | 1385 | 5000 | 4.8876 | 0.078393 | -5.4705e-05 | 1.9958e-08 | -3.032e-12 | -82840.4936 | 17.1102 | 27.2452 | 0.027085 | -9.3371e-06 | 1.4507e-09 | -8.4141e-14 | -90752.5097 | -103.3859 | 162.1436
mfket25 | 300 | 1382 | 5000 | 5.7566 | 0.073386 | -4.6979e-05 | 1.5294e-08 | -2.0458e-12 | -81195.2221 | 14.0722 | 26.8472 | 0.027645 | -9.5989e-06 | 1.4978e-09 | -8.7103e-14 | -88943.8375 | -100.5707 | 162.1436
mfket3m | 300 | 1393 | 5000 | 1.3038 | 0.097168 | -8.1897e-05 | 3.5665e-08 | -6.2585e-12 | -89295.5955 | 30.1895 | 29.2143 | 0.024745 | -8.4143e-06 | 1.2966e-09 | -7.4835e-14 | -98252.4292 | -117.1251 | 162.1436
mfket32 | 300 | 1387 | 5000 | 3.9465 | 0.085936 | -6.6294e-05 | 2.6345e-08 | -4.2789e-12 | -85899.9298 | 18.1376 | 29.5946 | 0.024067 | -8.3884e-06 | 1.3159e-09 | -7.686e-14 | -94622.4244 | -118.9368 | 162.1436
mfket34 | 300 | 1392 | 5000 | 0.6661 | 0.098785 | -8.214e-05 | 3.4937e-08 | -5.9876e-12 | -86576.9852 | 31.7268 | 29.9866 | 0.02428 | -8.3905e-06 | 1.3072e-09 | -7.6006e-14 | -96128.1704 | -123.5633 | 162.1436
mfket35 | 300 | 1388 | 5000 | 4.1016 | 0.083058 | -6.176e-05 | 2.4238e-08 | -3.9458e-12 | -86438.0947 | 17.2945 | 27.4994 | 0.026903 | -9.2288e-06 | 1.4273e-09 | -8.2509e-14 | -94459.8472 | -107.9142 | 162.1436
mfket43 | 300 | 1387 | 5000 | 3.9465 | 0.085936 | -6.6294e-05 | 2.6345e-08 | -4.2789e-12 | -85839.5372 | 18.1376 | 29.5946 | 0.024067 | -8.3884e-06 | 1.3159e-09 | -7.686e-14 | -94562.0318 | -118.9368 | 162.1436
mfket42 | 300 | 1387 | 5000 | 3.9465 | 0.085936 | -6.6294e-05 | 2.6345e-08 | -4.2789e-12 | -85839.5372 | 18.1376 | 29.5946 | 0.024067 | -8.3884e-06 | 1.3159e-09 | -7.686e-14 | -94562.0318 | -118.9368 | 162.1436
mfket45 | 300 | 1392 | 5000 | 4.1607 | 0.085524 | -6.8712e-05 | 2.9293e-08 | -5.1136e-12 | -83735.2954 | 18.2204 | 27.6395 | 0.025631 | -8.6257e-06 | 1.32e-09 | -7.5821e-14 | -91423.1094 | -106.1524 | 162.1436
mfket54 | 300 | 1387 | 5000 | 4.4757 | 0.085411 | -6.6001e-05 | 2.6054e-08 | -4.1903e-12 | -82226.6615 | 15.8172 | 30.5023 | 0.023014 | -8.0988e-06 | 1.28e-09 | -7.5136e-14 | -91110.2036 | -123.4067 | 162.1436
mfket53 | 300 | 1385 | 5000 | 6.8953 | 0.073306 | -5.1552e-05 | 1.9182e-08 | -2.995e-12 | -83641.9432 | 5.6 | 27.5133 | 0.025676 | -8.839e-06 | 1.3741e-09 | -7.9742e-14 | -90931.3284 | -105.4502 | 162.1436
mfket52 | 300 | 1387 | 5000 | 4.4757 | 0.085411 | -6.6001e-05 | 2.6054e-08 | -4.1903e-12 | -82226.6615 | 15.8172 | 30.5023 | 0.023014 | -8.0988e-06 | 1.28e-09 | -7.5136e-14 | -91110.2036 | -123.4067 | 162.1436
mhketm2 | 300 | 1388 | 5000 | 1.0511 | 0.11042 | -9.0274e-05 | 3.703e-08 | -6.0959e-12 | -87946.3759 | 30.5392 | 35.7843 | 0.02487 | -8.7976e-06 | 1.4003e-09 | -8.2664e-14 | -99506.9112 | -154.3386 | 176.1707
mhketm3 | 300 | 1387 | 5000 | 3.6046 | 0.099725 | -7.7626e-05 | 3.0987e-08 | -5.0364e-12 | -89449.8988 | 19.212 | 33.6987 | 0.026925 | -9.369e-06 | 1.4723e-09 | -8.6142e-14 | -99649.9038 | -141.5278 | 176.1707
mhket2m | 300 | 1387 | 5000 | 2.7851 | 0.09951 | -7.4892e-05 | 2.9196e-08 | -4.6694e-12 | -86952.0856 | 29.4403 | 32.055 | 0.029582 | -1.0207e-05 | 1.5909e-09 | -9.2533e-14 | -96977.348 | -127.2367 | 176.1707
mhket23 | 300 | 1386 | 5000 | 2.1429 | 0.10115 | -7.518e-05 | 2.8495e-08 | -4.4039e-12 | -84233.0542 | 30.9963 | 32.8313 | 0.02911 | -1.018e-05 | 1.601e-09 | -9.3667e-14 | -94853.766 | -133.6952 | 176.1707
mhket24 | 300 | 1385 | 5000 | 4.6934 | 0.090456 | -6.2504e-05 | 2.2426e-08 | -3.3382e-12 | -85735.7212 | 19.6864 | 30.7488 | 0.031168 | -1.0754e-05 | 1.6734e-09 | -9.7178e-14 | -95000.0565 | -120.9073 | 176.1707
mhket25 | 300 | 1385 | 5000 | 4.6934 | 0.090456 | -6.2504e-05 | 2.2426e-08 | -3.3382e-12 | -85735.7212 | 19.6864 | 30.7488 | 0.031168 | -1.0754e-05 | 1.6734e-09 | -9.7178e-14 | -95000.0565 | -120.9073 | 176.1707
mhket26 | 300 | 1382 | 5000 | 5.5623 | 0.085451 | -5.4783e-05 | 1.7767e-08 | -2.353e-12 | -84090.4683 | 16.6487 | 30.3505 | 0.031728 | -1.1015e-05 | 1.7205e-09 | -1.0014e-13 | -93191.1244 | -118.0902 | 176.1707
mhket3m | 300 | 1392 | 5000 | 1.1143 | 0.10921 | -8.9674e-05 | 3.8122e-08 | -6.5628e-12 | -92191.6186 | 32.7428 | 32.7162 | 0.028831 | -9.8326e-06 | 1.5196e-09 | -8.7892e-14 | -102499.336 | -134.6371 | 176.1707
mhket32 | 300 | 1387 | 5000 | 3.7523 | 0.097998 | -7.4089e-05 | 2.8811e-08 | -4.5845e-12 | -88795.1218 | 20.7141 | 33.0984 | 0.028151 | -9.8053e-06 | 1.5387e-09 | -8.9901e-14 | -98870.1993 | -136.4594 | 176.1707
mhket34 | 300 | 1391 | 5000 | 0.47603 | 0.11083 | -8.9923e-05 | 3.7399e-08 | -6.2927e-12 | -89472.9463 | 34.2829 | 33.4892 | 0.028365 | -9.8083e-06 | 1.5301e-09 | -8.9058e-14 | -100375.178 | -141.0783 | 176.1707
mhket35 | 300 | 1390 | 5000 | 3.0314 | 0.10015 | -7.7291e-05 | 3.1367e-08 | -5.2363e-12 | -90977.1945 | 22.9436 | 31.4054 | 0.030421 | -1.0381e-05 | 1.6024e-09 | -9.2558e-14 | -100518.636 | -128.2779 | 176.1707
mhket36 | 300 | 1387 | 5000 | 3.908 | 0.095118 | -6.9554e-05 | 2.6704e-08 | -4.2513e-12 | -89333.3982 | 19.8678 | 31.0029 | 0.030986 | -1.0646e-05 | 1.65e-09 | -9.555e-14 | -98707.4224 | -125.4349 | 176.1707
mhket43 | 300 | 1391 | 5000 | 3.9066 | 0.098173 | -7.7487e-05 | 3.2451e-08 | -5.5825e-12 | -88961.4838 | 19.9943 | 31.0342 | 0.029933 | -1.0092e-05 | 1.547e-09 | -8.8973e-14 | -97938.7802 | -124.0458 | 176.1707
mhket42 | 300 | 1391 | 5000 | 3.9066 | 0.098173 | -7.7487e-05 | 3.2451e-08 | -5.5825e-12 | -88961.4838 | 19.9943 | 31.0342 | 0.029933 | -1.0092e-05 | 1.547e-09 | -8.8973e-14 | -97938.7802 | -124.0458 | 176.1707
mhket45 | 300 | 1391 | 5000 | 3.9066 | 0.098173 | -7.7487e-05 | 3.2451e-08 | -5.5825e-12 | -88961.4838 | 19.9943 | 31.0342 | 0.029933 | -1.0092e-05 | 1.547e-09 | -8.8973e-14 | -97938.7802 | -124.0458 | 176.1707
mhket46 | 300 | 1388 | 5000 | 7.3202 | 0.08231 | -5.7207e-05 | 2.1944e-08 | -3.5995e-12 | -88809.5008 | 5.73 | 28.3308 | 0.032648 | -1.0939e-05 | 1.6664e-09 | -9.535e-14 | -96170.2318 | -107.1099 | 176.1707
mhket54 | 300 | 1387 | 5000 | 3.7523 | 0.097998 | -7.4089e-05 | 2.8811e-08 | -4.5845e-12 | -88734.7292 | 20.7141 | 33.0984 | 0.028151 | -9.8053e-06 | 1.5387e-09 | -8.9901e-14 | -98809.8068 | -136.4594 | 176.1707
mhket53 | 300 | 1386 | 5000 | 6.3066 | 0.087261 | -6.1343e-05 | 2.2698e-08 | -3.509e-12 | -90237.3663 | 9.3911 | 31.0117 | 0.030216 | -1.0382e-05 | 1.6117e-09 | -9.3445e-14 | -98956.0563 | -123.6517 | 176.1707
mhket52 | 300 | 1387 | 5000 | 3.7523 | 0.097998 | -7.4089e-05 | 2.8811e-08 | -4.5845e-12 | -88734.7292 | 20.7141 | 33.0984 | 0.028151 | -9.8053e-06 | 1.5387e-09 | -8.9901e-14 | -98809.8068 | -136.4594 | 176.1707
mhket56 | 300 | 1390 | 5000 | 3.9735 | 0.097324 | -7.6157e-05 | 3.1581e-08 | -5.3864e-12 | -86623.6842 | 20.8208 | 31.0343 | 0.029793 | -1.0066e-05 | 1.5461e-09 | -8.9041e-14 | -95632.4826 | -123.0555 | 176.1707
mhket65 | 300 | 1386 | 5000 | 4.2807 | 0.097476 | -7.3799e-05 | 2.8521e-08 | -4.4962e-12 | -85121.7228 | 18.3975 | 34.0064 | 0.027098 | -9.5158e-06 | 1.5027e-09 | -8.8179e-14 | -95358.2252 | -140.9316 | 176.1707
mhket64 | 300 | 1390 | 5000 | 4.4301 | 0.097512 | -7.6982e-05 | 3.2046e-08 | -5.4729e-12 | -85282.1331 | 17.7382 | 31.872 | 0.028951 | -9.8289e-06 | 1.5154e-09 | -8.7503e-14 | -94405.7994 | -128.1296 | 176.1707
mhket63 | 300 | 1390 | 5000 | 4.4301 | 0.097512 | -7.6982e-05 | 3.2046e-08 | -5.4729e-12 | -85282.1331 | 17.7382 | 31.872 | 0.028951 | -9.8289e-06 | 1.5154e-09 | -8.7503e-14 | -94405.7994 | -128.1296 | 176.1707
mhket62 | 300 | 1386 | 5000 | 4.2807 | 0.097476 | -7.3799e-05 | 2.8521e-08 | -4.4962e-12 | -85121.7228 | 18.3975 | 34.0064 | 0.027098 | -9.5158e-06 | 1.5027e-09 | -8.8179e-14 | -95358.2252 | -140.9316 | 176.1707
msketm2 | 300 | 1387 | 5000 | 0.80791 | 0.12273 | -9.8591e-05 | 3.9886e-08 | -6.475e-12 | -90834.0122 | 33.3414 | 39.427 | 0.028411 | -9.7671e-06 | 1.544e-09 | -9.0988e-14 | -103759.176 | -172.4906 | 190.1978
msketm3 | 300 | 1387 | 5000 | 3.3588 | 0.11204 | -8.5956e-05 | 3.3852e-08 | -5.4181e-12 | -92336.9398 | 22.0275 | 37.3362 | 0.03047 | -1.0339e-05 | 1.6159e-09 | -9.4458e-14 | -103899.766 | -159.6495 | 190.1978
msket2m | 300 | 1387 | 5000 | 2.5922 | 0.11157 | -8.2681e-05 | 3.1659e-08 | -4.9745e-12 | -89847.5032 | 32.0102 | 35.5583 | 0.033666 | -1.1624e-05 | 1.8137e-09 | -1.0558e-13 | -101224.883 | -144.7564 | 190.1978
msket23 | 300 | 1385 | 5000 | 1.9501 | 0.11321 | -8.2969e-05 | 3.0958e-08 | -4.709e-12 | -87128.4674 | 33.5664 | 36.3346 | 0.033194 | -1.1597e-05 | 1.8237e-09 | -1.0671e-13 | -99101.3074 | -151.2151 | 190.1978
msket24 | 300 | 1384 | 5000 | 4.4995 | 0.10252 | -7.03e-05 | 2.4894e-08 | -3.6442e-12 | -88630.9893 | 22.2611 | 34.2523 | 0.035252 | -1.217e-05 | 1.8961e-09 | -1.1022e-13 | -99247.6051 | -138.4284 | 190.1978
msket25 | 300 | 1384 | 5000 | 4.4995 | 0.10252 | -7.03e-05 | 2.4894e-08 | -3.6442e-12 | -88630.9893 | 22.2611 | 34.2523 | 0.035252 | -1.217e-05 | 1.8961e-09 | -1.1022e-13 | -99247.6051 | -138.4284 | 190.1978
msket26 | 300 | 1384 | 5000 | 4.4995 | 0.10252 | -7.03e-05 | 2.4894e-08 | -3.6442e-12 | -88630.9893 | 22.2611 | 34.2523 | 0.035252 | -1.217e-05 | 1.8961e-09 | -1.1022e-13 | -99247.6051 | -138.4284 | 190.1978
msket3m | 300 | 1391 | 5000 | 0.87249 | 0.12153 | -9.8008e-05 | 4.0988e-08 | -6.944e-12 | -95079.9183 | 35.5353 | 36.365 | 0.032366 | -1.08e-05 | 1.663e-09 | -9.6201e-14 | -106753.357 | -152.8222 | 190.1978
msket32 | 300 | 1386 | 5000 | 3.507 | 0.11031 | -8.2418e-05 | 3.1677e-08 | -4.9664e-12 | -91682.2175 | 23.5276 | 36.7347 | 0.031696 | -1.0775e-05 | 1.6823e-09 | -9.8215e-14 | -103119.411 | -154.5737 | 190.1978
msket34 | 300 | 1389 | 5000 | 0.23454 | 0.12315 | -9.8253e-05 | 4.0262e-08 | -6.6734e-12 | -92361.2784 | 37.0738 | 37.1375 | 0.0319 | -1.0776e-05 | 1.6736e-09 | -9.737e-14 | -104629.136 | -159.2615 | 190.1978
msket35 | 300 | 1389 | 5000 | 2.787 | 0.11246 | -8.5632e-05 | 3.4239e-08 | -5.619e-12 | -93864.802 | 25.75 | 35.0483 | 0.03396 | -1.1349e-05 | 1.7457e-09 | -1.0086e-13 | -104770.113 | -146.429 | 190.1978
msket36 | 300 | 1389 | 5000 | 2.787 | 0.11246 | -8.5632e-05 | 3.4239e-08 | -5.619e-12 | -93864.802 | 25.75 | 35.0483 | 0.03396 | -1.1349e-05 | 1.7457e-09 | -1.0086e-13 | -104770.113 | -146.429 | 190.1978
msket37 | 300 | 1387 | 5000 | 3.7094 | 0.1072 | -7.74e-05 | 2.9209e-08 | -4.5646e-12 | -92227.908 | 22.4645 | 34.5195 | 0.035016 | -1.2018e-05 | 1.8648e-09 | -1.0812e-13 | -102955.08 | -143.0144 | 190.1978
msket43 | 300 | 1390 | 5000 | 3.6801 | 0.11029 | -8.5545e-05 | 3.5159e-08 | -5.9322e-12 | -91847.8582 | 22.7464 | 34.6409 | 0.033493 | -1.1072e-05 | 1.6929e-09 | -9.7439e-14 | -102180.975 | -141.9958 | 190.1978
msket42 | 300 | 1390 | 5000 | 3.6801 | 0.11029 | -8.5545e-05 | 3.5159e-08 | -5.9322e-12 | -91847.8582 | 22.7464 | 34.6409 | 0.033493 | -1.1072e-05 | 1.6929e-09 | -9.7439e-14 | -102180.975 | -141.9958 | 190.1978
msket45 | 300 | 1390 | 5000 | 3.6801 | 0.11029 | -8.5545e-05 | 3.5159e-08 | -5.9322e-12 | -91847.8582 | 22.7464 | 34.6409 | 0.033493 | -1.1072e-05 | 1.6929e-09 | -9.7439e-14 | -102180.975 | -141.9958 | 190.1978
msket46 | 300 | 1389 | 5000 | 6.2007 | 0.099648 | -7.3154e-05 | 2.9342e-08 | -4.9301e-12 | -93341.9009 | 11.6013 | 32.4548 | 0.035565 | -1.1635e-05 | 1.7622e-09 | -1.0072e-13 | -102272.858 | -128.5735 | 190.1978
msket47 | 300 | 1387 | 5000 | 7.0981 | 0.094412 | -6.5221e-05 | 2.462e-08 | -3.9416e-12 | -91696.6439 | 8.4612 | 31.9447 | 0.036207 | -1.1921e-05 | 1.8126e-09 | -1.0384e-13 | -100416.643 | -125.1046 | 190.1978
msket54 | 300 | 1390 | 5000 | 3.6801 | 0.11029 | -8.5545e-05 | 3.5159e-08 | -5.9322e-12 | -91847.8582 | 22.7464 | 34.6409 | 0.033493 | -1.1072e-05 | 1.6929e-09 | -9.7439e-14 | -102180.975 | -141.9958 | 190.1978
msket53 | 300 | 1389 | 5000 | 6.2007 | 0.099648 | -7.3154e-05 | 2.9342e-08 | -4.9301e-12 | -93341.9009 | 11.6013 | 32.4548 | 0.035565 | -1.1635e-05 | 1.7622e-09 | -1.0072e-13 | -102272.858 | -128.5735 | 190.1978
msket52 | 300 | 1390 | 5000 | 3.6801 | 0.11029 | -8.5545e-05 | 3.5159e-08 | -5.9322e-12 | -91847.8582 | 22.7464 | 34.6409 | 0.033493 | -1.1072e-05 | 1.6929e-09 | -9.7439e-14 | -102180.975 | -141.9958 | 190.1978
msket56 | 300 | 1390 | 5000 | 3.6801 | 0.11029 | -8.5545e-05 | 3.5159e-08 | -5.9322e-12 | -91847.8582 | 22.7464 | 34.6409 | 0.033493 | -1.1072e-05 | 1.6929e-09 | -9.7439e-14 | -102180.975 | -141.9958 | 190.1978
msket57 | 300 | 1387 | 5000 | 7.0981 | 0.094412 | -6.5221e-05 | 2.462e-08 | -3.9416e-12 | -91696.6439 | 8.4612 | 31.9447 | 0.036207 | -1.1921e-05 | 1.8126e-09 | -1.0384e-13 | -100416.643 | -125.1046 | 190.1978
msket65 | 300 | 1386 | 5000 | 3.507 | 0.11031 | -8.2418e-05 | 3.1677e-08 | -4.9664e-12 | -91621.825 | 23.5276 | 36.7347 | 0.031696 | -1.0775e-05 | 1.6823e-09 | -9.8215e-14 | -103059.018 | -154.5737 | 190.1978
msket64 | 300 | 1385 | 5000 | 6.0586 | 0.099586 | -6.9703e-05 | 2.5587e-08 | -3.8963e-12 | -93124.0308 | 12.217 | 34.6431 | 0.033763 | -1.1351e-05 | 1.755e-09 | -1.0174e-13 | -103202.28 | -141.735 | 190.1978
msket63 | 300 | 1385 | 5000 | 6.0586 | 0.099586 | -6.9703e-05 | 2.5587e-08 | -3.8963e-12 | -93124.0308 | 12.217 | 34.6431 | 0.033763 | -1.1351e-05 | 1.755e-09 | -1.0174e-13 | -103202.28 | -141.735 | 190.1978
msket62 | 300 | 1386 | 5000 | 3.507 | 0.11031 | -8.2418e-05 | 3.1677e-08 | -4.9664e-12 | -91621.825 | 23.5276 | 36.7347 | 0.031696 | -1.0775e-05 | 1.6823e-09 | -9.8215e-14 | -103059.018 | -154.5737 | 190.1978
msket67 | 300 | 1389 | 5000 | 3.747 | 0.10945 | -8.4215e-05 | 3.429e-08 | -5.7362e-12 | -89510.0848 | 23.5727 | 34.6416 | 0.033353 | -1.1046e-05 | 1.6919e-09 | -9.7506e-14 | -99874.9405 | -141.0093 | 190.1978
msket76 | 300 | 1385 | 5000 | 4.0346 | 0.10979 | -8.2125e-05 | 3.1386e-08 | -4.8779e-12 | -88008.5237 | 21.2158 | 37.6396 | 0.030647 | -1.0487e-05 | 1.6465e-09 | -9.6503e-14 | -99606.4449 | -159.0288 | 190.1978
msket75 | 300 | 1384 | 5000 | 6.5861 | 0.099055 | -6.9393e-05 | 2.5284e-08 | -3.8051e-12 | -89510.4967 | 9.9072 | 35.5473 | 0.032715 | -1.1063e-05 | 1.7192e-09 | -1.0003e-13 | -99749.844 | -146.1869 | 190.1978
msket74 | 300 | 1384 | 5000 | 6.5861 | 0.099055 | -6.9393e-05 | 2.5284e-08 | -3.8051e-12 | -89510.4967 | 9.9072 | 35.5473 | 0.032715 | -1.1063e-05 | 1.7192e-09 | -1.0003e-13 | -99749.844 | -146.1869 | 190.1978
msket73 | 300 | 1384 | 5000 | 6.5861 | 0.099055 | -6.9393e-05 | 2.5284e-08 | -3.8051e-12 | -89510.4967 | 9.9072 | 35.5473 | 0.032715 | -1.1063e-05 | 1.7192e-09 | -1.0003e-13 | -99749.844 | -146.1869 | 190.1978
moketm2 | 300 | 1387 | 5000 | 0.61563 | 0.13478 | -0.00010638 | 4.2349e-08 | -6.7804e-12 | -93729.5284 | 35.9085 | 42.9295 | 0.032496 | -1.1184e-05 | 1.7668e-09 | -1.0403e-13 | -108006.264 | -190.0057 | 204.2249
moketm3 | 300 | 1383 | 5000 | 3.8912 | 0.11767 | -8.0206e-05 | 2.789e-08 | -3.962e-12 | -82277.2329 | 22.5607 | 38.8471 | 0.039255 | -1.3462e-05 | 2.1011e-09 | -1.2245e-13 | -94782.4746 | -166.3995 | 204.2249
moket2m | 300 | 1386 | 5000 | 2.3489 | 0.12388 | -9.101e-05 | 3.4524e-08 | -5.356e-12 | -92735.1684 | 34.8123 | 39.1989 | 0.037207 | -1.2593e-05 | 1.9572e-09 | -1.1389e-13 | -105475.621 | -162.8947 | 204.2249
moket23 | 300 | 1385 | 5000 | 1.7077 | 0.12552 | -9.1289e-05 | 3.3817e-08 | -5.0894e-12 | -90016.2185 | 36.3646 | 39.9743 | 0.036737 | -1.2566e-05 | 1.9673e-09 | -1.1503e-13 | -103351.895 | -169.3489 | 204.2249
moket24 | 300 | 1384 | 5000 | 4.2555 | 0.11483 | -7.8634e-05 | 2.7766e-08 | -4.0277e-12 | -91518.3695 | 25.0677 | 37.8869 | 0.038797 | -1.314e-05 | 2.0396e-09 | -1.1852e-13 | -103495.521 | -156.5312 | 204.2249
moket25 | 300 | 1384 | 5000 | 4.2555 | 0.11483 | -7.8634e-05 | 2.7766e-08 | -4.0277e-12 | -91518.3695 | 25.0677 | 37.8869 | 0.038797 | -1.314e-05 | 2.0396e-09 | -1.1852e-13 | -103495.521 | -156.5312 | 204.2249
moket26 | 300 | 1384 | 5000 | 4.2555 | 0.11483 | -7.8634e-05 | 2.7766e-08 | -4.0277e-12 | -91518.3695 | 25.0677 | 37.8869 | 0.038797 | -1.314e-05 | 2.0396e-09 | -1.1852e-13 | -103495.521 | -156.5312 | 204.2249
moket3m | 300 | 1390 | 5000 | 0.68197 | 0.13358 | -0.00010579 | 4.3446e-08 | -7.2484e-12 | -97975.6898 | 38.0944 | 39.8662 | 0.036452 | -1.2218e-05 | 1.8859e-09 | -1.0925e-13 | -110999.993 | -170.3298 | 204.2249
moket32 | 300 | 1385 | 5000 | 3.3138 | 0.12237 | -9.0209e-05 | 3.4141e-08 | -5.2717e-12 | -94577.5817 | 26.0992 | 40.2383 | 0.03578 | -1.2192e-05 | 1.905e-09 | -1.1126e-13 | -107367.088 | -172.0953 | 204.2249
moket34 | 300 | 1389 | 5000 | 0.043569 | 0.1352 | -0.00010604 | 4.2723e-08 | -6.9784e-12 | -95257.0068 | 39.6348 | 40.6391 | 0.035986 | -1.2194e-05 | 1.8965e-09 | -1.1042e-13 | -108875.843 | -176.7713 | 204.2249
moket35 | 300 | 1388 | 5000 | 2.5949 | 0.12452 | -9.3416e-05 | 3.6699e-08 | -5.9236e-12 | -96760.321 | 28.3164 | 38.5508 | 0.038045 | -1.2766e-05 | 1.9686e-09 | -1.1391e-13 | -109017.367 | -163.9444 | 204.2249
moket36 | 300 | 1388 | 5000 | 2.5949 | 0.12452 | -9.3416e-05 | 3.6699e-08 | -5.9236e-12 | -96760.321 | 28.3164 | 38.5508 | 0.038045 | -1.2766e-05 | 1.9686e-09 | -1.1391e-13 | -109017.367 | -163.9444 | 204.2249
moket37 | 300 | 1388 | 5000 | 2.5949 | 0.12452 | -9.3416e-05 | 3.6699e-08 | -5.9236e-12 | -96760.321 | 28.3164 | 38.5508 | 0.038045 | -1.2766e-05 | 1.9686e-09 | -1.1391e-13 | -109017.367 | -163.9444 | 204.2249
moket43 | 300 | 1389 | 5000 | 3.492 | 0.1221 | -9.2995e-05 | 3.745e-08 | -6.2055e-12 | -94736.1077 | 25.3513 | 38.0367 | 0.037654 | -1.2512e-05 | 1.9189e-09 | -1.1066e-13 | -106390.751 | -158.9045 | 204.2249
moket42 | 300 | 1389 | 5000 | 3.492 | 0.1221 | -9.2995e-05 | 3.745e-08 | -6.2055e-12 | -94736.1077 | 25.3513 | 38.0367 | 0.037654 | -1.2512e-05 | 1.9189e-09 | -1.1066e-13 | -106390.751 | -158.9045 | 204.2249
moket45 | 300 | 1389 | 5000 | 3.492 | 0.1221 | -9.2995e-05 | 3.745e-08 | -6.2055e-12 | -94736.1077 | 25.3513 | 38.0367 | 0.037654 | -1.2512e-05 | 1.9189e-09 | -1.1066e-13 | -106390.751 | -158.9045 | 204.2249
moket46 | 300 | 1388 | 5000 | 6.0141 | 0.11144 | -8.0593e-05 | 3.1626e-08 | -5.2023e-12 | -96230.3196 | 14.1997 | 35.8488 | 0.039728 | -1.3076e-05 | 1.9883e-09 | -1.1394e-13 | -106481.989 | -145.4722 | 204.2249
moket47 | 300 | 1388 | 5000 | 6.0141 | 0.11144 | -8.0593e-05 | 3.1626e-08 | -5.2023e-12 | -96230.3196 | 14.1997 | 35.8488 | 0.039728 | -1.3076e-05 | 1.9883e-09 | -1.1394e-13 | -106481.989 | -145.4722 | 204.2249
moket48 | 300 | 1386 | 5000 | 6.9122 | 0.1062 | -7.2652e-05 | 2.69e-08 | -4.2128e-12 | -94585.1105 | 11.0567 | 35.3378 | 0.040371 | -1.3362e-05 | 2.0388e-09 | -1.1707e-13 | -104625.566 | -141.9987 | 204.2249
moket54 | 300 | 1389 | 5000 | 3.492 | 0.1221 | -9.2995e-05 | 3.745e-08 | -6.2055e-12 | -94736.1077 | 25.3513 | 38.0367 | 0.037654 | -1.2512e-05 | 1.9189e-09 | -1.1066e-13 | -106390.751 | -158.9045 | 204.2249
moket53 | 300 | 1388 | 5000 | 6.0141 | 0.11144 | -8.0593e-05 | 3.1626e-08 | -5.2023e-12 | -96230.3196 | 14.1997 | 35.8488 | 0.039728 | -1.3076e-05 | 1.9883e-09 | -1.1394e-13 | -106481.989 | -145.4722 | 204.2249
moket52 | 300 | 1389 | 5000 | 3.492 | 0.1221 | -9.2995e-05 | 3.745e-08 | -6.2055e-12 | -94736.1077 | 25.3513 | 38.0367 | 0.037654 | -1.2512e-05 | 1.9189e-09 | -1.1066e-13 | -106390.751 | -158.9045 | 204.2249
moket56 | 300 | 1389 | 5000 | 3.492 | 0.1221 | -9.2995e-05 | 3.745e-08 | -6.2055e-12 | -94736.1077 | 25.3513 | 38.0367 | 0.037654 | -1.2512e-05 | 1.9189e-09 | -1.1066e-13 | -106390.751 | -158.9045 | 204.2249
moket57 | 300 | 1388 | 5000 | 6.0141 | 0.11144 | -8.0593e-05 | 3.1626e-08 | -5.2023e-12 | -96230.3196 | 14.1997 | 35.8488 | 0.039728 | -1.3076e-05 | 1.9883e-09 | -1.1394e-13 | -106481.989 | -145.4722 | 204.2249
moket58 | 300 | 1386 | 5000 | 6.9122 | 0.1062 | -7.2652e-05 | 2.69e-08 | -4.2128e-12 | -94585.1105 | 11.0567 | 35.3378 | 0.040371 | -1.3362e-05 | 2.0388e-09 | -1.1707e-13 | -104625.566 | -141.9987 | 204.2249
moket65 | 300 | 1389 | 5000 | 3.492 | 0.1221 | -9.2995e-05 | 3.745e-08 | -6.2055e-12 | -94736.1077 | 25.3513 | 38.0367 | 0.037654 | -1.2512e-05 | 1.9189e-09 | -1.1066e-13 | -106390.751 | -158.9045 | 204.2249
moket64 | 300 | 1388 | 5000 | 6.0141 | 0.11144 | -8.0593e-05 | 3.1626e-08 | -5.2023e-12 | -96230.3196 | 14.1997 | 35.8488 | 0.039728 | -1.3076e-05 | 1.9883e-09 | -1.1394e-13 | -106481.989 | -145.4722 | 204.2249
moket63 | 300 | 1388 | 5000 | 6.0141 | 0.11144 | -8.0593e-05 | 3.1626e-08 | -5.2023e-12 | -96230.3196 | 14.1997 | 35.8488 | 0.039728 | -1.3076e-05 | 1.9883e-09 | -1.1394e-13 | -106481.989 | -145.4722 | 204.2249
moket62 | 300 | 1389 | 5000 | 3.492 | 0.1221 | -9.2995e-05 | 3.745e-08 | -6.2055e-12 | -94736.1077 | 25.3513 | 38.0367 | 0.037654 | -1.2512e-05 | 1.9189e-09 | -1.1066e-13 | -106390.751 | -158.9045 | 204.2249
moket67 | 300 | 1389 | 5000 | 3.492 | 0.1221 | -9.2995e-05 | 3.745e-08 | -6.2055e-12 | -94736.1077 | 25.3513 | 38.0367 | 0.037654 | -1.2512e-05 | 1.9189e-09 | -1.1066e-13 | -106390.751 | -158.9045 | 204.2249
moket68 | 300 | 1386 | 5000 | 6.9122 | 0.1062 | -7.2652e-05 | 2.69e-08 | -4.2128e-12 | -94585.1105 | 11.0567 | 35.3378 | 0.040371 | -1.3362e-05 | 2.0388e-09 | -1.1707e-13 | -104625.566 | -141.9987 | 204.2249
moket76 | 300 | 1385 | 5000 | 3.3138 | 0.12237 | -9.0209e-05 | 3.4141e-08 | -5.2717e-12 | -94517.1891 | 26.0992 | 40.2383 | 0.03578 | -1.2192e-05 | 1.905e-09 | -1.1126e-13 | -107306.696 | -172.0953 | 204.2249
moket75 | 300 | 1384 | 5000 | 5.8644 | 0.11165 | -7.7504e-05 | 2.8057e-08 | -4.2027e-12 | -96019.3193 | 14.7926 | 38.1478 | 0.037845 | -1.2767e-05 | 1.9777e-09 | -1.1478e-13 | -107450.27 | -159.2628 | 204.2249
moket74 | 300 | 1384 | 5000 | 5.8644 | 0.11165 | -7.7504e-05 | 2.8057e-08 | -4.2027e-12 | -96019.3193 | 14.7926 | 38.1478 | 0.037845 | -1.2767e-05 | 1.9777e-09 | -1.1478e-13 | -107450.27 | -159.2628 | 204.2249
moket73 | 300 | 1384 | 5000 | 5.8644 | 0.11165 | -7.7504e-05 | 2.8057e-08 | -4.2027e-12 | -96019.3193 | 14.7926 | 38.1478 | 0.037845 | -1.2767e-05 | 1.9777e-09 | -1.1478e-13 | -107450.27 | -159.2628 | 204.2249
moket78 | 300 | 1388 | 5000 | 3.5591 | 0.12125 | -9.1665e-05 | 3.6579e-08 | -6.0094e-12 | -92398.3558 | 26.1769 | 38.0372 | 0.037514 | -1.2487e-05 | 1.9179e-09 | -1.1072e-13 | -104084.64 | -157.9169 | 204.2249
moket87 | 300 | 1385 | 5000 | 3.8409 | 0.12185 | -8.9918e-05 | 3.3851e-08 | -5.1833e-12 | -90903.8347 | 23.7894 | 41.1437 | 0.03473 | -1.1904e-05 | 1.8692e-09 | -1.0955e-13 | -103854.38 | -176.5536 | 204.2249
moket86 | 300 | 1384 | 5000 | 6.3914 | 0.11112 | -7.7198e-05 | 2.7756e-08 | -4.1119e-12 | -92405.7561 | 12.4846 | 39.0526 | 0.036796 | -1.2479e-05 | 1.9419e-09 | -1.1306e-13 | -103998.078 | -163.7182 | 204.2249
moket85 | 300 | 1384 | 5000 | 6.3914 | 0.11112 | -7.7198e-05 | 2.7756e-08 | -4.1119e-12 | -92405.7561 | 12.4846 | 39.0526 | 0.036796 | -1.2479e-05 | 1.9419e-09 | -1.1306e-13 | -103998.078 | -163.7182 | 204.2249
moket84 | 300 | 1384 | 5000 | 6.3914 | 0.11112 | -7.7198e-05 | 2.7756e-08 | -4.1119e-12 | -92405.7561 | 12.4846 | 39.0526 | 0.036796 | -1.2479e-05 | 1.9419e-09 | -1.1306e-13 | -103998.078 | -163.7182 | 204.2249
mnketm2 | 300 | 1386 | 5000 | 0.42323 | 0.14684 | -0.00011417 | 4.4813e-08 | -7.0857e-12 | -96625.0226 | 38.4763 | 46.4322 | 0.03658 | -1.2601e-05 | 1.9895e-09 | -1.1707e-13 | -112253.437 | -207.5217 | 218.252
mnketm3 | 300 | 1385 | 5000 | 2.9725 | 0.13615 | -0.00010154 | 3.878e-08 | -6.0285e-12 | -98127.679 | 27.1704 | 44.3433 | 0.038638 | -1.3173e-05 | 2.0614e-09 | -1.2054e-13 | -112395.092 | -194.6923 | 218.252
mnket2m | 300 | 1385 | 5000 | 2.1563 | 0.13593 | -9.8797e-05 | 3.6986e-08 | -5.6609e-12 | -95630.6151 | 37.3811 | 42.7018 | 0.041292 | -1.401e-05 | 2.18e-09 | -1.2693e-13 | -109723.006 | -180.4123 | 218.252
mnket23 | 300 | 1384 | 5000 | 1.515 | 0.13757 | -9.9077e-05 | 3.628e-08 | -5.3945e-12 | -92911.6545 | 38.9338 | 43.4773 | 0.040821 | -1.3984e-05 | 2.1901e-09 | -1.2807e-13 | -107599.299 | -186.867 | 218.252
mnket24 | 300 | 1383 | 5000 | 4.0622 | 0.12689 | -8.6426e-05 | 3.023e-08 | -4.3331e-12 | -94413.7419 | 27.6393 | 41.3906 | 0.04288 | -1.4556e-05 | 2.2623e-09 | -1.3156e-13 | -107743.175 | -174.053 | 218.252
mnket25 | 300 | 1383 | 5000 | 4.0622 | 0.12689 | -8.6426e-05 | 3.023e-08 | -4.3331e-12 | -94413.7419 | 27.6393 | 41.3906 | 0.04288 | -1.4556e-05 | 2.2623e-09 | -1.3156e-13 | -107743.175 | -174.053 | 218.252
mnket26 | 300 | 1383 | 5000 | 4.0622 | 0.12689 | -8.6426e-05 | 3.023e-08 | -4.3331e-12 | -94413.7419 | 27.6393 | 41.3906 | 0.04288 | -1.4556e-05 | 2.2623e-09 | -1.3156e-13 | -107743.175 | -174.053 | 218.252
mnket3m | 300 | 1389 | 5000 | 0.491 | 0.14563 | -0.00011357 | 4.5906e-08 | -7.553e-12 | -100871.392 | 40.6556 | 43.3677 | 0.040538 | -1.3636e-05 | 2.1088e-09 | -1.2231e-13 | -115246.799 | -187.8398 | 218.252
mnket32 | 300 | 1385 | 5000 | 3.1206 | 0.13443 | -9.8e-05 | 3.6605e-08 | -5.5769e-12 | -97472.9519 | 28.6707 | 43.7418 | 0.039864 | -1.3609e-05 | 2.1278e-09 | -1.243e-13 | -111614.743 | -189.6166 | 218.252
mnket34 | 300 | 1388 | 5000 | -0.14777 | 0.14725 | -0.00011382 | 4.5185e-08 | -7.2834e-12 | -98152.6742 | 42.1976 | 44.141 | 0.040071 | -1.3611e-05 | 2.1193e-09 | -1.2347e-13 | -113122.706 | -194.2829 | 218.252
mnket35 | 300 | 1387 | 5000 | 2.4027 | 0.13657 | -0.0001012 | 3.916e-08 | -6.2283e-12 | -99655.8176 | 30.8835 | 42.0534 | 0.042129 | -1.4184e-05 | 2.1914e-09 | -1.2695e-13 | -113264.677 | -181.4605 | 218.252
mnket36 | 300 | 1387 | 5000 | 2.4027 | 0.13657 | -0.0001012 | 3.916e-08 | -6.2283e-12 | -99655.8176 | 30.8835 | 42.0534 | 0.042129 | -1.4184e-05 | 2.1914e-09 | -1.2695e-13 | -113264.677 | -181.4605 | 218.252
mnket37 | 300 | 1387 | 5000 | 2.4027 | 0.13657 | -0.0001012 | 3.916e-08 | -6.2283e-12 | -99655.8176 | 30.8835 | 42.0534 | 0.042129 | -1.4184e-05 | 2.1914e-09 | -1.2695e-13 | -113264.677 | -181.4605 | 218.252
mnket43 | 300 | 1388 | 5000 | 3.3039 | 0.1339 | -0.00010045 | 3.974e-08 | -6.4788e-12 | -97624.369 | 27.9558 | 41.4323 | 0.041815 | -1.3952e-05 | 2.1449e-09 | -1.2387e-13 | -110600.484 | -175.8126 | 218.252
mnket42 | 300 | 1388 | 5000 | 3.3039 | 0.1339 | -0.00010045 | 3.974e-08 | -6.4788e-12 | -97624.369 | 27.9558 | 41.4323 | 0.041815 | -1.3952e-05 | 2.1449e-09 | -1.2387e-13 | -110600.484 | -175.8126 | 218.252
mnket45 | 300 | 1388 | 5000 | 3.3039 | 0.1339 | -0.00010045 | 3.974e-08 | -6.4788e-12 | -97624.369 | 27.9558 | 41.4323 | 0.041815 | -1.3952e-05 | 2.1449e-09 | -1.2387e-13 | -110600.484 | -175.8126 | 218.252
mnket46 | 300 | 1388 | 5000 | 5.8272 | 0.12324 | -8.8033e-05 | 3.3911e-08 | -5.4746e-12 | -99118.719 | 16.7989 | 39.243 | 0.04389 | -1.4517e-05 | 2.2144e-09 | -1.2716e-13 | -110691.195 | -162.372 | 218.252
mnket47 | 300 | 1388 | 5000 | 5.8272 | 0.12324 | -8.8033e-05 | 3.3911e-08 | -5.4746e-12 | -99118.719 | 16.7989 | 39.243 | 0.04389 | -1.4517e-05 | 2.2144e-09 | -1.2716e-13 | -110691.195 | -162.372 | 218.252
mnket48 | 300 | 1388 | 5000 | 5.8272 | 0.12324 | -8.8033e-05 | 3.3911e-08 | -5.4746e-12 | -99118.719 | 16.7989 | 39.243 | 0.04389 | -1.4517e-05 | 2.2144e-09 | -1.2716e-13 | -110691.195 | -162.372 | 218.252
mnket54 | 300 | 1388 | 5000 | 3.3039 | 0.1339 | -0.00010045 | 3.974e-08 | -6.4788e-12 | -97624.369 | 27.9558 | 41.4323 | 0.041815 | -1.3952e-05 | 2.1449e-09 | -1.2387e-13 | -110600.484 | -175.8126 | 218.252
mnket53 | 300 | 1388 | 5000 | 5.8272 | 0.12324 | -8.8033e-05 | 3.3911e-08 | -5.4746e-12 | -99118.719 | 16.7989 | 39.243 | 0.04389 | -1.4517e-05 | 2.2144e-09 | -1.2716e-13 | -110691.195 | -162.372 | 218.252
mnket52 | 300 | 1388 | 5000 | 3.3039 | 0.1339 | -0.00010045 | 3.974e-08 | -6.4788e-12 | -97624.369 | 27.9558 | 41.4323 | 0.041815 | -1.3952e-05 | 2.1449e-09 | -1.2387e-13 | -110600.484 | -175.8126 | 218.252
mnket56 | 300 | 1388 | 5000 | 3.3039 | 0.1339 | -0.00010045 | 3.974e-08 | -6.4788e-12 | -97624.369 | 27.9558 | 41.4323 | 0.041815 | -1.3952e-05 | 2.1449e-09 | -1.2387e-13 | -110600.484 | -175.8126 | 218.252
mnket57 | 300 | 1388 | 5000 | 5.8272 | 0.12324 | -8.8033e-05 | 3.3911e-08 | -5.4746e-12 | -99118.719 | 16.7989 | 39.243 | 0.04389 | -1.4517e-05 | 2.2144e-09 | -1.2716e-13 | -110691.195 | -162.372 | 218.252
mnket58 | 300 | 1388 | 5000 | 5.8272 | 0.12324 | -8.8033e-05 | 3.3911e-08 | -5.4746e-12 | -99118.719 | 16.7989 | 39.243 | 0.04389 | -1.4517e-05 | 2.2144e-09 | -1.2716e-13 | -110691.195 | -162.372 | 218.252
mnket59 | 300 | 1386 | 5000 | 6.726 | 0.118 | -8.0086e-05 | 2.9181e-08 | -4.4843e-12 | -97473.5489 | 13.6536 | 38.7313 | 0.044534 | -1.4803e-05 | 2.2649e-09 | -1.303e-13 | -108834.603 | -158.8948 | 218.252
mnket65 | 300 | 1388 | 5000 | 3.3039 | 0.1339 | -0.00010045 | 3.974e-08 | -6.4788e-12 | -97624.369 | 27.9558 | 41.4323 | 0.041815 | -1.3952e-05 | 2.1449e-09 | -1.2387e-13 | -110600.484 | -175.8126 | 218.252
mnket64 | 300 | 1388 | 5000 | 5.8272 | 0.12324 | -8.8033e-05 | 3.3911e-08 | -5.4746e-12 | -99118.719 | 16.7989 | 39.243 | 0.04389 | -1.4517e-05 | 2.2144e-09 | -1.2716e-13 | -110691.195 | -162.372 | 218.252
mnket63 | 300 | 1388 | 5000 | 5.8272 | 0.12324 | -8.8033e-05 | 3.3911e-08 | -5.4746e-12 | -99118.719 | 16.7989 | 39.243 | 0.04389 | -1.4517e-05 | 2.2144e-09 | -1.2716e-13 | -110691.195 | -162.372 | 218.252
mnket62 | 300 | 1388 | 5000 | 3.3039 | 0.1339 | -0.00010045 | 3.974e-08 | -6.4788e-12 | -97624.369 | 27.9558 | 41.4323 | 0.041815 | -1.3952e-05 | 2.1449e-09 | -1.2387e-13 | -110600.484 | -175.8126 | 218.252
mnket67 | 300 | 1388 | 5000 | 3.3039 | 0.1339 | -0.00010045 | 3.974e-08 | -6.4788e-12 | -97624.369 | 27.9558 | 41.4323 | 0.041815 | -1.3952e-05 | 2.1449e-09 | -1.2387e-13 | -110600.484 | -175.8126 | 218.252
mnket68 | 300 | 1388 | 5000 | 5.8272 | 0.12324 | -8.8033e-05 | 3.3911e-08 | -5.4746e-12 | -99118.719 | 16.7989 | 39.243 | 0.04389 | -1.4517e-05 | 2.2144e-09 | -1.2716e-13 | -110691.195 | -162.372 | 218.252
mnket69 | 300 | 1386 | 5000 | 6.726 | 0.118 | -8.0086e-05 | 2.9181e-08 | -4.4843e-12 | -97473.5489 | 13.6536 | 38.7313 | 0.044534 | -1.4803e-05 | 2.2649e-09 | -1.303e-13 | -108834.603 | -158.8948 | 218.252
mnket76 | 300 | 1388 | 5000 | 3.3039 | 0.1339 | -0.00010045 | 3.974e-08 | -6.4788e-12 | -97624.369 | 27.9558 | 41.4323 | 0.041815 | -1.3952e-05 | 2.1449e-09 | -1.2387e-13 | -110600.484 | -175.8126 | 218.252
mnket75 | 300 | 1390 | 5000 | 4.9783 | 0.12594 | -9.1518e-05 | 3.6366e-08 | -6.0656e-12 | -96040.4346 | 23.265 | 37.9232 | 0.045839 | -1.5019e-05 | 2.271e-09 | -1.2957e-13 | -107274.614 | -152.7369 | 218.252
mnket74 | 300 | 1390 | 5000 | 4.9783 | 0.12594 | -9.1518e-05 | 3.6366e-08 | -6.0656e-12 | -96040.4346 | 23.265 | 37.9232 | 0.045839 | -1.5019e-05 | 2.271e-09 | -1.2957e-13 | -107274.614 | -152.7369 | 218.252
mnket73 | 300 | 1390 | 5000 | 4.9783 | 0.12594 | -9.1518e-05 | 3.6366e-08 | -6.0656e-12 | -96040.4346 | 23.265 | 37.9232 | 0.045839 | -1.5019e-05 | 2.271e-09 | -1.2957e-13 | -107274.614 | -152.7369 | 218.252
mnket78 | 300 | 1388 | 5000 | 3.3039 | 0.1339 | -0.00010045 | 3.974e-08 | -6.4788e-12 | -97624.369 | 27.9558 | 41.4323 | 0.041815 | -1.3952e-05 | 2.1449e-09 | -1.2387e-13 | -110600.484 | -175.8126 | 218.252
mnket79 | 300 | 1386 | 5000 | 6.726 | 0.118 | -8.0086e-05 | 2.9181e-08 | -4.4843e-12 | -97473.5489 | 13.6536 | 38.7313 | 0.044534 | -1.4803e-05 | 2.2649e-09 | -1.303e-13 | -108834.603 | -158.8948 | 218.252
mnket87 | 300 | 1385 | 5000 | 3.1206 | 0.13443 | -9.8e-05 | 3.6605e-08 | -5.5769e-12 | -97412.5593 | 28.6707 | 43.7418 | 0.039864 | -1.3609e-05 | 2.1278e-09 | -1.243e-13 | -111554.351 | -189.6166 | 218.252
mnket86 | 300 | 1384 | 5000 | 5.6704 | 0.12371 | -8.5303e-05 | 3.0525e-08 | -4.5089e-12 | -98914.6278 | 17.3674 | 41.6523 | 0.041928 | -1.4184e-05 | 2.2004e-09 | -1.2782e-13 | -111698.181 | -176.7891 | 218.252
mnket85 | 300 | 1384 | 5000 | 5.6704 | 0.12371 | -8.5303e-05 | 3.0525e-08 | -4.5089e-12 | -98914.6278 | 17.3674 | 41.6523 | 0.041928 | -1.4184e-05 | 2.2004e-09 | -1.2782e-13 | -111698.181 | -176.7891 | 218.252
mnket84 | 300 | 1384 | 5000 | 5.6704 | 0.12371 | -8.5303e-05 | 3.0525e-08 | -4.5089e-12 | -98914.6278 | 17.3674 | 41.6523 | 0.041928 | -1.4184e-05 | 2.2004e-09 | -1.2782e-13 | -111698.181 | -176.7891 | 218.252
mnket89 | 300 | 1388 | 5000 | 3.3711 | 0.13305 | -9.9114e-05 | 3.8869e-08 | -6.2826e-12 | -95286.6346 | 28.7808 | 41.4327 | 0.041674 | -1.3927e-05 | 2.1439e-09 | -1.2394e-13 | -108294.311 | -174.8241 | 218.252
mnket98 | 300 | 1384 | 5000 | 3.6474 | 0.13391 | -9.771e-05 | 3.6315e-08 | -5.4886e-12 | -93799.1616 | 26.3624 | 44.6477 | 0.038814 | -1.3321e-05 | 2.092e-09 | -1.2259e-13 | -108102.245 | -194.0776 | 218.252
mnket97 | 300 | 1383 | 5000 | 6.1971 | 0.12319 | -8.5e-05 | 3.0226e-08 | -4.4185e-12 | -95301.0408 | 15.0607 | 42.5576 | 0.040879 | -1.3896e-05 | 2.1646e-09 | -1.261e-13 | -108246.186 | -181.2475 | 218.252
mnket96 | 300 | 1383 | 5000 | 6.1971 | 0.12319 | -8.5e-05 | 3.0226e-08 | -4.4185e-12 | -95301.0408 | 15.0607 | 42.5576 | 0.040879 | -1.3896e-05 | 2.1646e-09 | -1.261e-13 | -108246.186 | -181.2475 | 218.252
mnket95 | 300 | 1383 | 5000 | 6.1971 | 0.12319 | -8.5e-05 | 3.0226e-08 | -4.4185e-12 | -95301.0408 | 15.0607 | 42.5576 | 0.040879 | -1.3896e-05 | 2.1646e-09 | -1.261e-13 | -108246.186 | -181.2475 | 218.252
mdketm2o | 300 | 1387 | 5000 | -0.75841 | 0.1491 | -0.0001125 | 4.33e-08 | -6.7737e-12 | -80904.3684 | 44.7659 | 44.5198 | 0.041642 | -1.4421e-05 | 2.2603e-09 | -1.3205e-13 | -96429.7595 | -197.7641 | 215.2717
mdketm3o | 300 | 1387 | 5000 | 1.1344 | 0.14295 | -0.00010637 | 4.0815e-08 | -6.4108e-12 | -81985.0246 | 35.7019 | 43.5586 | 0.042482 | -1.4604e-05 | 2.2764e-09 | -1.3249e-13 | -96587.4132 | -191.6724 | 215.2717
mdket2mo | 300 | 1380 | 5000 | 4.2727 | 0.12277 | -7.4351e-05 | 2.1783e-08 | -2.4509e-12 | -80604.7558 | 26.5631 | 40.5222 | 0.046969 | -1.6302e-05 | 2.5502e-09 | -1.4864e-13 | -94171.9555 | -171.4257 | 215.2717
mdket23o | 300 | 1385 | 5000 | 0.33524 | 0.13983 | -9.7421e-05 | 3.4777e-08 | -5.0849e-12 | -77191.5052 | 45.2131 | 41.5644 | 0.045881 | -1.5802e-05 | 2.4607e-09 | -1.4304e-13 | -91774.6178 | -177.1045 | 215.2717
mdket24o | 300 | 1385 | 5000 | 2.2268 | 0.13369 | -9.1269e-05 | 3.2279e-08 | -4.7187e-12 | -78271.7609 | 36.1567 | 40.6046 | 0.046723 | -1.5987e-05 | 2.4771e-09 | -1.435e-13 | -91933.8618 | -171.0233 | 215.2717
mdket25o | 300 | 1385 | 5000 | 2.2268 | 0.13369 | -9.1269e-05 | 3.2279e-08 | -4.7187e-12 | -78271.7609 | 36.1567 | 40.6046 | 0.046723 | -1.5987e-05 | 2.4771e-09 | -1.435e-13 | -91933.8618 | -171.0233 | 215.2717
mdket26o | 300 | 1385 | 5000 | 2.2268 | 0.13369 | -9.1269e-05 | 3.2279e-08 | -4.7187e-12 | -78271.7609 | 36.1567 | 40.6046 | 0.046723 | -1.5987e-05 | 2.4771e-09 | -1.435e-13 | -91933.8618 | -171.0233 | 215.2717
mdket3mo | 300 | 1384 | 5000 | 2.6216 | 0.13241 | -8.9089e-05 | 3.07e-08 | -4.3449e-12 | -85847.9765 | 29.7689 | 41.1731 | 0.046229 | -1.5933e-05 | 2.4797e-09 | -1.4405e-13 | -99687.9634 | -178.7626 | 215.2717
mdket32o | 300 | 1385 | 5000 | 1.7959 | 0.13655 | -9.5593e-05 | 3.4525e-08 | -5.1327e-12 | -82046.558 | 36.1281 | 41.6821 | 0.045212 | -1.554e-05 | 2.4167e-09 | -1.4036e-13 | -96125.4368 | -178.8137 | 215.2717
mdket34o | 300 | 1388 | 5000 | -1.3311 | 0.14951 | -0.00011217 | 4.3687e-08 | -6.9749e-12 | -82431.5434 | 48.4964 | 42.2225 | 0.045131 | -1.5428e-05 | 2.3893e-09 | -1.3839e-13 | -97295.0743 | -184.4858 | 215.2717
mdket35o | 300 | 1388 | 5000 | 0.56173 | 0.14338 | -0.00010605 | 4.1209e-08 | -6.6135e-12 | -83512.4076 | 39.4309 | 41.263 | 0.045971 | -1.5611e-05 | 2.4056e-09 | -1.3884e-13 | -97453.4294 | -178.4042 | 215.2717
mdket36o | 300 | 1388 | 5000 | 0.56173 | 0.14338 | -0.00010605 | 4.1209e-08 | -6.6135e-12 | -83512.4076 | 39.4309 | 41.263 | 0.045971 | -1.5611e-05 | 2.4056e-09 | -1.3884e-13 | -97453.4294 | -178.4042 | 215.2717
mdket37o | 300 | 1388 | 5000 | 0.56173 | 0.14338 | -0.00010605 | 4.1209e-08 | -6.6135e-12 | -83512.4076 | 39.4309 | 41.263 | 0.045971 | -1.5611e-05 | 2.4056e-09 | -1.3884e-13 | -97453.4294 | -178.4042 | 215.2717
mdket42o | 300 | 1392 | 5000 | 2.3906 | 0.13804 | -0.00010466 | 4.3193e-08 | -7.4166e-12 | -82160.3288 | 32.4671 | 38.3215 | 0.048025 | -1.5858e-05 | 2.3946e-09 | -1.363e-13 | -94126.2531 | -158.51 | 215.2717
mdket43o | 300 | 1392 | 5000 | 2.3906 | 0.13804 | -0.00010466 | 4.3193e-08 | -7.4166e-12 | -82160.3288 | 32.4671 | 38.3215 | 0.048025 | -1.5858e-05 | 2.3946e-09 | -1.363e-13 | -94126.2531 | -158.51 | 215.2717
mdket45o | 300 | 1392 | 5000 | 2.3906 | 0.13804 | -0.00010466 | 4.3193e-08 | -7.4166e-12 | -82160.3288 | 32.4671 | 38.3215 | 0.048025 | -1.5858e-05 | 2.3946e-09 | -1.363e-13 | -94126.2531 | -158.51 | 215.2717
mdket46o | 300 | 1389 | 5000 | 3.9959 | 0.13021 | -9.3108e-05 | 3.6077e-08 | -5.8801e-12 | -82983.5586 | 25.2523 | 38.5354 | 0.04766 | -1.5914e-05 | 2.4233e-09 | -1.3873e-13 | -94904.5563 | -159.7763 | 215.2717
mdket47o | 300 | 1389 | 5000 | 3.9959 | 0.13021 | -9.3108e-05 | 3.6077e-08 | -5.8801e-12 | -82983.5586 | 25.2523 | 38.5354 | 0.04766 | -1.5914e-05 | 2.4233e-09 | -1.3873e-13 | -94904.5563 | -159.7763 | 215.2717
mdket48o | 300 | 1389 | 5000 | 3.9959 | 0.13021 | -9.3108e-05 | 3.6077e-08 | -5.8801e-12 | -82983.5586 | 25.2523 | 38.5354 | 0.04766 | -1.5914e-05 | 2.4233e-09 | -1.3873e-13 | -94904.5563 | -159.7763 | 215.2717
mdket52o | 300 | 1392 | 5000 | 2.3906 | 0.13804 | -0.00010466 | 4.3193e-08 | -7.4166e-12 | -82160.3288 | 32.4671 | 38.3215 | 0.048025 | -1.5858e-05 | 2.3946e-09 | -1.363e-13 | -94126.2531 | -158.51 | 215.2717
mdket53o | 300 | 1389 | 5000 | 3.9959 | 0.13021 | -9.3108e-05 | 3.6077e-08 | -5.8801e-12 | -82983.5586 | 25.2523 | 38.5354 | 0.04766 | -1.5914e-05 | 2.4233e-09 | -1.3873e-13 | -94904.5563 | -159.7763 | 215.2717
mdket54o | 300 | 1392 | 5000 | 2.3906 | 0.13804 | -0.00010466 | 4.3193e-08 | -7.4166e-12 | -82160.3288 | 32.4671 | 38.3215 | 0.048025 | -1.5858e-05 | 2.3946e-09 | -1.363e-13 | -94126.2531 | -158.51 | 215.2717
mdket56o | 300 | 1392 | 5000 | 2.3906 | 0.13804 | -0.00010466 | 4.3193e-08 | -7.4166e-12 | -82160.3288 | 32.4671 | 38.3215 | 0.048025 | -1.5858e-05 | 2.3946e-09 | -1.363e-13 | -94126.2531 | -158.51 | 215.2717
mdket57o | 300 | 1389 | 5000 | 3.9959 | 0.13021 | -9.3108e-05 | 3.6077e-08 | -5.8801e-12 | -82983.5586 | 25.2523 | 38.5354 | 0.04766 | -1.5914e-05 | 2.4233e-09 | -1.3873e-13 | -94904.5563 | -159.7763 | 215.2717
mdket58o | 300 | 1389 | 5000 | 3.9959 | 0.13021 | -9.3108e-05 | 3.6077e-08 | -5.8801e-12 | -82983.5586 | 25.2523 | 38.5354 | 0.04766 | -1.5914e-05 | 2.4233e-09 | -1.3873e-13 | -94904.5563 | -159.7763 | 215.2717
mdket59o | 300 | 1389 | 5000 | 3.9959 | 0.13021 | -9.3108e-05 | 3.6077e-08 | -5.8801e-12 | -82983.5586 | 25.2523 | 38.5354 | 0.04766 | -1.5914e-05 | 2.4233e-09 | -1.3873e-13 | -94904.5563 | -159.7763 | 215.2717
mdket62o | 300 | 1392 | 5000 | 2.3906 | 0.13804 | -0.00010466 | 4.3193e-08 | -7.4166e-12 | -82160.3288 | 32.4671 | 38.3215 | 0.048025 | -1.5858e-05 | 2.3946e-09 | -1.363e-13 | -94126.2531 | -158.51 | 215.2717
mdket63o | 300 | 1389 | 5000 | 3.9959 | 0.13021 | -9.3108e-05 | 3.6077e-08 | -5.8801e-12 | -82983.5586 | 25.2523 | 38.5354 | 0.04766 | -1.5914e-05 | 2.4233e-09 | -1.3873e-13 | -94904.5563 | -159.7763 | 215.2717
mdket64o | 300 | 1389 | 5000 | 3.9959 | 0.13021 | -9.3108e-05 | 3.6077e-08 | -5.8801e-12 | -82983.5586 | 25.2523 | 38.5354 | 0.04766 | -1.5914e-05 | 2.4233e-09 | -1.3873e-13 | -94904.5563 | -159.7763 | 215.2717
mdket65o | 300 | 1392 | 5000 | 2.3906 | 0.13804 | -0.00010466 | 4.3193e-08 | -7.4166e-12 | -82160.3288 | 32.4671 | 38.3215 | 0.048025 | -1.5858e-05 | 2.3946e-09 | -1.363e-13 | -94126.2531 | -158.51 | 215.2717
mdket67o | 300 | 1392 | 5000 | 2.3906 | 0.13804 | -0.00010466 | 4.3193e-08 | -7.4166e-12 | -82160.3288 | 32.4671 | 38.3215 | 0.048025 | -1.5858e-05 | 2.3946e-09 | -1.363e-13 | -94126.2531 | -158.51 | 215.2717
mdket68o | 300 | 1389 | 5000 | 3.9959 | 0.13021 | -9.3108e-05 | 3.6077e-08 | -5.8801e-12 | -82983.5586 | 25.2523 | 38.5354 | 0.04766 | -1.5914e-05 | 2.4233e-09 | -1.3873e-13 | -94904.5563 | -159.7763 | 215.2717
mdket69o | 300 | 1389 | 5000 | 3.9959 | 0.13021 | -9.3108e-05 | 3.6077e-08 | -5.8801e-12 | -82983.5586 | 25.2523 | 38.5354 | 0.04766 | -1.5914e-05 | 2.4233e-09 | -1.3873e-13 | -94904.5563 | -159.7763 | 215.2717
mdket70o | 300 | 1387 | 5000 | 4.6372 | 0.12529 | -8.5466e-05 | 3.147e-08 | -4.9071e-12 | -80815.8063 | 23.0807 | 37.8952 | 0.048295 | -1.6188e-05 | 2.4714e-09 | -1.4171e-13 | -92562.9891 | -155.9985 | 215.2717
mdket73o | 300 | 1389 | 5000 | 3.9959 | 0.13021 | -9.3108e-05 | 3.6077e-08 | -5.8801e-12 | -82983.5586 | 25.2523 | 38.5354 | 0.04766 | -1.5914e-05 | 2.4233e-09 | -1.3873e-13 | -94904.5563 | -159.7763 | 215.2717
mdket74o | 300 | 1389 | 5000 | 3.9959 | 0.13021 | -9.3108e-05 | 3.6077e-08 | -5.8801e-12 | -82983.5586 | 25.2523 | 38.5354 | 0.04766 | -1.5914e-05 | 2.4233e-09 | -1.3873e-13 | -94904.5563 | -159.7763 | 215.2717
mdket75o | 300 | 1389 | 5000 | 3.9959 | 0.13021 | -9.3108e-05 | 3.6077e-08 | -5.8801e-12 | -82983.5586 | 25.2523 | 38.5354 | 0.04766 | -1.5914e-05 | 2.4233e-09 | -1.3873e-13 | -94904.5563 | -159.7763 | 215.2717
mdket76o | 300 | 1392 | 5000 | 2.3906 | 0.13804 | -0.00010466 | 4.3193e-08 | -7.4166e-12 | -82160.3288 | 32.4671 | 38.3215 | 0.048025 | -1.5858e-05 | 2.3946e-09 | -1.363e-13 | -94126.2531 | -158.51 | 215.2717
mdket78o | 300 | 1392 | 5000 | 2.3906 | 0.13804 | -0.00010466 | 4.3193e-08 | -7.4166e-12 | -82160.3288 | 32.4671 | 38.3215 | 0.048025 | -1.5858e-05 | 2.3946e-09 | -1.363e-13 | -94126.2531 | -158.51 | 215.2717
mdket79o | 300 | 1389 | 5000 | 3.9959 | 0.13021 | -9.3108e-05 | 3.6077e-08 | -5.8801e-12 | -82983.5586 | 25.2523 | 38.5354 | 0.04766 | -1.5914e-05 | 2.4233e-09 | -1.3873e-13 | -94904.5563 | -159.7763 | 215.2717
mdket80o | 300 | 1387 | 5000 | 4.6372 | 0.12529 | -8.5466e-05 | 3.147e-08 | -4.9071e-12 | -80815.8063 | 23.0807 | 37.8952 | 0.048295 | -1.6188e-05 | 2.4714e-09 | -1.4171e-13 | -92562.9891 | -155.9985 | 215.2717
mdket84o | 300 | 1389 | 5000 | 3.9959 | 0.13021 | -9.3108e-05 | 3.6077e-08 | -5.8801e-12 | -82983.5586 | 25.2523 | 38.5354 | 0.04766 | -1.5914e-05 | 2.4233e-09 | -1.3873e-13 | -94904.5563 | -159.7763 | 215.2717
mdket85o | 300 | 1389 | 5000 | 3.9959 | 0.13021 | -9.3108e-05 | 3.6077e-08 | -5.8801e-12 | -82983.5586 | 25.2523 | 38.5354 | 0.04766 | -1.5914e-05 | 2.4233e-09 | -1.3873e-13 | -94904.5563 | -159.7763 | 215.2717
mdket86o | 300 | 1389 | 5000 | 3.9959 | 0.13021 | -9.3108e-05 | 3.6077e-08 | -5.8801e-12 | -82983.5586 | 25.2523 | 38.5354 | 0.04766 | -1.5914e-05 | 2.4233e-09 | -1.3873e-13 | -94904.5563 | -159.7763 | 215.2717
mdket87o | 300 | 1392 | 5000 | 2.3906 | 0.13804 | -0.00010466 | 4.3193e-08 | -7.4166e-12 | -82160.3288 | 32.4671 | 38.3215 | 0.048025 | -1.5858e-05 | 2.3946e-09 | -1.363e-13 | -94126.2531 | -158.51 | 215.2717
mdket89o | 300 | 1392 | 5000 | 2.3906 | 0.13804 | -0.00010466 | 4.3193e-08 | -7.4166e-12 | -82160.3288 | 32.4671 | 38.3215 | 0.048025 | -1.5858e-05 | 2.3946e-09 | -1.363e-13 | -94126.2531 | -158.51 | 215.2717
mdket90o | 300 | 1387 | 5000 | 4.6372 | 0.12529 | -8.5466e-05 | 3.147e-08 | -4.9071e-12 | -80815.8063 | 23.0807 | 37.8952 | 0.048295 | -1.6188e-05 | 2.4714e-09 | -1.4171e-13 | -92562.9891 | -155.9985 | 215.2717
mdket95o | 300 | 1389 | 5000 | 2.1358 | 0.13632 | -9.9108e-05 | 3.8439e-08 | -6.2119e-12 | -81852.0493 | 34.1328 | 39.5698 | 0.046805 | -1.5735e-05 | 2.4086e-09 | -1.384e-13 | -94720.3296 | -166.3055 | 215.2717
mdket96o | 300 | 1389 | 5000 | 2.1358 | 0.13632 | -9.9108e-05 | 3.8439e-08 | -6.2119e-12 | -81852.0493 | 34.1328 | 39.5698 | 0.046805 | -1.5735e-05 | 2.4086e-09 | -1.384e-13 | -94720.3296 | -166.3055 | 215.2717
mdket97o | 300 | 1389 | 5000 | 2.1358 | 0.13632 | -9.9108e-05 | 3.8439e-08 | -6.2119e-12 | -81852.0493 | 34.1328 | 39.5698 | 0.046805 | -1.5735e-05 | 2.4086e-09 | -1.384e-13 | -94720.3296 | -166.3055 | 215.2717
mdket98o | 300 | 1385 | 5000 | 1.939 | 0.1367 | -9.6362e-05 | 3.5109e-08 | -5.2686e-12 | -81692.4574 | 34.956 | 41.8355 | 0.044921 | -1.5428e-05 | 2.3986e-09 | -1.3928e-13 | -95732.762 | -179.8935 | 215.2717
mdket100o | 300 | 1397 | 5000 | -1.644 | 0.15276 | -0.00012487 | 5.5479e-08 | -1.0064e-11 | -78305.7464 | 52.3233 | 36.6083 | 0.050031 | -1.616e-05 | 2.3981e-09 | -1.3482e-13 | -90320.3734 | -148.486 | 215.2717
mdket106o | 300 | 1385 | 5000 | 4.2781 | 0.12777 | -8.6979e-05 | 3.0886e-08 | -4.5604e-12 | -79058.3842 | 24.5989 | 40.6079 | 0.045475 | -1.5534e-05 | 2.4065e-09 | -1.3941e-13 | -92020.3446 | -171.5782 | 215.2717
mdket107o | 300 | 1385 | 5000 | 4.2781 | 0.12777 | -8.6979e-05 | 3.0886e-08 | -4.5604e-12 | -79058.3842 | 24.5989 | 40.6079 | 0.045475 | -1.5534e-05 | 2.4065e-09 | -1.3941e-13 | -92020.3446 | -171.5782 | 215.2717
mdket108o | 300 | 1385 | 5000 | 4.2781 | 0.12777 | -8.6979e-05 | 3.0886e-08 | -4.5604e-12 | -79058.3842 | 24.5989 | 40.6079 | 0.045475 | -1.5534e-05 | 2.4065e-09 | -1.3941e-13 | -92020.3446 | -171.5782 | 215.2717
mdket109o | 300 | 1385 | 5000 | 2.4661 | 0.13618 | -9.6069e-05 | 3.4816e-08 | -5.1794e-12 | -78079.2431 | 32.6453 | 42.7447 | 0.043872 | -1.5141e-05 | 2.3631e-09 | -1.3759e-13 | -92282.5703 | -184.3749 | 215.2717
nc4ket12o | 300 | 1390 | 5000 | 0.17429 | 0.055202 | -4.2113e-05 | 1.6543e-08 | -2.6417e-12 | -20368.2398 | 29.79 | 16.4712 | 0.015782 | -5.3545e-06 | 8.2672e-10 | -4.782e-14 | -25870.3021 | -57.2194 | 87.0992
nc4ket13o | 300 | 1390 | 5000 | 2.042 | 0.048736 | -3.5563e-05 | 1.3857e-08 | -2.2429e-12 | -21430.2323 | 20.9492 | 15.3301 | 0.016717 | -5.559e-06 | 8.4524e-10 | -4.8361e-14 | -25962.7295 | -50.0961 | 87.0992
nc4ket14o | 300 | 1385 | 5000 | 2.6798 | 0.043818 | -2.7904e-05 | 9.2327e-09 | -1.2652e-12 | -19261.5423 | 18.7918 | 14.6948 | 0.017347 | -5.8324e-06 | 8.9326e-10 | -5.1348e-14 | -23624.5145 | -46.3545 | 87.0992
nc4ket21o | 300 | 1384 | 5000 | -5.1182 | 0.073216 | -6.6663e-05 | 3.108e-08 | -5.7867e-12 | -20196.4515 | 55.5476 | 16.4268 | 0.015518 | -5.3606e-06 | 8.4068e-10 | -4.9186e-14 | -27016.3023 | -57.6795 | 87.0992
nc4ket23o | 300 | 1391 | 5000 | -0.35529 | 0.055716 | -4.2399e-05 | 1.683e-08 | -2.7289e-12 | -23980.5234 | 32.1161 | 15.56 | 0.016822 | -5.6346e-06 | 8.608e-10 | -4.9419e-14 | -29318.5905 | -52.7225 | 87.0992
nc4ket24o | 300 | 1387 | 5000 | 2.1503 | 0.044506 | -2.8433e-05 | 9.6488e-09 | -1.3769e-12 | -22879.6882 | 21.0803 | 13.8585 | 0.018334 | -6.0978e-06 | 9.2539e-10 | -5.2847e-14 | -27098.6744 | -42.2776 | 87.0992
nc5ket12o | 300 | 1388 | 5000 | -0.015951 | 0.067255 | -4.9904e-05 | 1.901e-08 | -2.9484e-12 | -23264.23 | 32.3465 | 19.9724 | 0.01987 | -6.7738e-06 | 1.0499e-09 | -6.0891e-14 | -30116.8994 | -74.7275 | 101.1263
nc5ket13o | 300 | 1388 | 5000 | 1.8517 | 0.060547 | -4.3022e-05 | 1.6151e-08 | -2.5166e-12 | -24318.0691 | 23.565 | 18.7283 | 0.020873 | -6.9976e-06 | 1.071e-09 | -6.1565e-14 | -30173.5401 | -67.0188 | 101.1263
nc5ket14o | 300 | 1388 | 5000 | 1.8517 | 0.060547 | -4.3022e-05 | 1.6151e-08 | -2.5166e-12 | -24318.0691 | 23.565 | 18.7283 | 0.020873 | -6.9976e-06 | 1.071e-09 | -6.1565e-14 | -30173.5401 | -67.0188 | 101.1263
nc5ket15o | 300 | 1384 | 5000 | 2.4915 | 0.055623 | -3.5357e-05 | 1.1525e-08 | -1.5389e-12 | -22149.7535 | 21.3976 | 18.0908 | 0.021506 | -7.2718e-06 | 1.1192e-09 | -6.4558e-14 | -27834.2501 | -63.2643 | 101.1263
nc5ket21o | 300 | 1383 | 5000 | -5.3925 | 0.08769 | -8.0046e-05 | 3.771e-08 | -7.1056e-12 | -23269.2172 | 58.1657 | 19.9853 | 0.019319 | -6.6349e-06 | 1.0375e-09 | -6.0591e-14 | -31299.7532 | -75.1243 | 101.1263
nc5ket23o | 300 | 1389 | 5000 | -0.54734 | 0.067445 | -4.973e-05 | 1.9046e-08 | -2.9861e-12 | -26865.2392 | 34.7607 | 18.9334 | 0.020991 | -7.0766e-06 | 1.0871e-09 | -6.2649e-14 | -33522.2554 | -69.5065 | 101.1263
nc5ket24o | 300 | 1389 | 5000 | 1.3243 | 0.061229 | -4.355e-05 | 1.6569e-08 | -2.6291e-12 | -27936.6266 | 25.838 | 17.89 | 0.021862 | -7.2632e-06 | 1.1031e-09 | -6.3062e-14 | -33646.3837 | -62.9338 | 101.1263
nc5ket25o | 300 | 1385 | 5000 | 1.9614 | 0.056313 | -3.5891e-05 | 1.1944e-08 | -1.6511e-12 | -25767.7838 | 23.6892 | 17.2556 | 0.02249 | -7.5362e-06 | 1.1511e-09 | -6.6046e-14 | -31308.6687 | -59.1927 | 101.1263
nc5ket31o | 300 | 1393 | 5000 | 2.2623 | 0.058262 | -4.169e-05 | 1.6797e-08 | -2.8716e-12 | -26098.1799 | 21.7015 | 16.1739 | 0.02367 | -7.6628e-06 | 1.1391e-09 | -6.4109e-14 | -30779.6972 | -52.3695 | 101.1263
nc5ket32o | 300 | 1396 | 5000 | -0.25687 | 0.069167 | -5.5299e-05 | 2.3816e-08 | -4.1959e-12 | -27184.2765 | 32.8909 | 17.7111 | 0.022233 | -7.2114e-06 | 1.0751e-09 | -6.0668e-14 | -32936.1348 | -61.8628 | 101.1263
nc6ket12o | 300 | 1387 | 5000 | -0.2071 | 0.079312 | -5.7698e-05 | 2.1479e-08 | -3.2551e-12 | -26160.1323 | 34.9068 | 23.4757 | 0.023955 | -8.1922e-06 | 1.273e-09 | -7.3951e-14 | -34364.2534 | -92.2469 | 115.1534
nc6ket13o | 300 | 1387 | 5000 | 1.6623 | 0.072354 | -5.0477e-05 | 1.8443e-08 | -2.7901e-12 | -27206.0745 | 26.1762 | 22.1255 | 0.025031 | -8.4368e-06 | 1.2969e-09 | -7.4774e-14 | -34383.9012 | -83.9353 | 115.1534
nc6ket14o | 300 | 1387 | 5000 | 1.6623 | 0.072354 | -5.0477e-05 | 1.8443e-08 | -2.7901e-12 | -27206.0745 | 26.1762 | 22.1255 | 0.025031 | -8.4368e-06 | 1.2969e-09 | -7.4774e-14 | -34383.9012 | -83.9353 | 115.1534
nc6ket15o | 300 | 1387 | 5000 | 1.6623 | 0.072354 | -5.0477e-05 | 1.8443e-08 | -2.7901e-12 | -27206.0745 | 26.1762 | 22.1255 | 0.025031 | -8.4368e-06 | 1.2969e-09 | -7.4774e-14 | -34383.9012 | -83.9353 | 115.1534
nc6ket21o | 300 | 1383 | 5000 | -5.3289 | 0.098567 | -8.6205e-05 | 3.9256e-08 | -7.2203e-12 | -26201.3477 | 59.5615 | 23.2869 | 0.023609 | -8.0908e-06 | 1.2628e-09 | -7.3652e-14 | -35451.5965 | -91.4612 | 115.1534
nc6ket23o | 300 | 1388 | 5000 | -0.73455 | 0.079824 | -5.7984e-05 | 2.1767e-08 | -3.3428e-12 | -29773.0189 | 37.2211 | 22.5653 | 0.024999 | -8.4752e-06 | 1.3076e-09 | -7.5588e-14 | -37813.2183 | -87.756 | 115.1534
nc6ket24o | 300 | 1388 | 5000 | 1.134 | 0.07304 | -5.1009e-05 | 1.8863e-08 | -2.9028e-12 | -30824.4637 | 28.4535 | 21.2884 | 0.026017 | -8.7014e-06 | 1.3289e-09 | -7.6262e-14 | -37857.1916 | -79.857 | 115.1534
nc6ket25o | 300 | 1388 | 5000 | 1.134 | 0.07304 | -5.1009e-05 | 1.8863e-08 | -2.9028e-12 | -30824.4637 | 28.4535 | 21.2884 | 0.026017 | -8.7014e-06 | 1.3289e-09 | -7.6262e-14 | -37857.1916 | -79.857 | 115.1534
nc6ket26o | 300 | 1384 | 5000 | 1.7729 | 0.068118 | -4.3345e-05 | 1.4236e-08 | -1.9248e-12 | -28655.9564 | 26.2959 | 20.652 | 0.026648 | -8.9752e-06 | 1.3769e-09 | -7.9252e-14 | -35518.5028 | -76.1044 | 115.1534
nc6ket31o | 300 | 1391 | 5000 | 2.0751 | 0.070289 | -4.9431e-05 | 1.9231e-08 | -3.171e-12 | -28994.3352 | 24.2461 | 19.6742 | 0.027763 | -9.0853e-06 | 1.363e-09 | -7.7218e-14 | -35027.3525 | -69.8755 | 115.1534
nc6ket32o | 300 | 1394 | 5000 | -0.4429 | 0.081162 | -6.3005e-05 | 2.6236e-08 | -4.4931e-12 | -30079.6599 | 35.4369 | 21.1969 | 0.026335 | -8.6371e-06 | 1.2994e-09 | -7.3805e-14 | -37178.3834 | -79.2858 | 115.1534
nc6ket34o | 300 | 1394 | 5000 | -0.4429 | 0.081162 | -6.3005e-05 | 2.6236e-08 | -4.4931e-12 | -30079.6599 | 35.4369 | 21.1969 | 0.026335 | -8.6371e-06 | 1.2994e-09 | -7.3805e-14 | -37178.3834 | -79.2858 | 115.1534
nc6ket35o | 300 | 1394 | 5000 | 1.4491 | 0.075043 | -5.6915e-05 | 2.3785e-08 | -4.1385e-12 | -31160.7013 | 26.3729 | 20.2353 | 0.027178 | -8.8225e-06 | 1.3161e-09 | -7.4279e-14 | -37335.2165 | -73.1905 | 115.1534
nc6ket36o | 300 | 1391 | 5000 | 2.0751 | 0.070289 | -4.9431e-05 | 1.9231e-08 | -3.171e-12 | -28994.3352 | 24.2461 | 19.6742 | 0.027763 | -9.0853e-06 | 1.363e-09 | -7.7218e-14 | -35027.3525 | -69.8755 | 115.1534
nc7ket12o | 300 | 1386 | 5000 | -0.39878 | 0.091369 | -6.5492e-05 | 2.3946e-08 | -3.5613e-12 | -29055.8839 | 37.4702 | 26.979 | 0.02804 | -9.6101e-06 | 1.4959e-09 | -8.7006e-14 | -38611.6699 | -109.7665 | 129.1805
nc7ket13o | 300 | 1386 | 5000 | 1.4734 | 0.08416 | -5.7929e-05 | 2.0734e-08 | -3.0634e-12 | -30094.1725 | 28.7848 | 25.522 | 0.029189 | -9.8763e-06 | 1.5228e-09 | -8.7985e-14 | -38594.0155 | -100.8484 | 129.1805
nc7ket14o | 300 | 1386 | 5000 | 1.4734 | 0.08416 | -5.7929e-05 | 2.0734e-08 | -3.0634e-12 | -30094.1725 | 28.7848 | 25.522 | 0.029189 | -9.8763e-06 | 1.5228e-09 | -8.7985e-14 | -38594.0155 | -100.8484 | 129.1805
nc7ket15o | 300 | 1386 | 5000 | 1.4734 | 0.08416 | -5.7929e-05 | 2.0734e-08 | -3.0634e-12 | -30094.1725 | 28.7848 | 25.522 | 0.029189 | -9.8763e-06 | 1.5228e-09 | -8.7985e-14 | -38594.0155 | -100.8484 | 129.1805
nc7ket21o | 300 | 1384 | 5000 | 1.5846 | 0.079922 | -5.0797e-05 | 1.6528e-08 | -2.1984e-12 | -31604.5638 | 28.9014 | 24.0481 | 0.030807 | -1.0415e-05 | 1.6028e-09 | -9.2461e-14 | -39788.6414 | -93.0142 | 129.1805
nc7ket23o | 300 | 1387 | 5000 | -0.92563 | 0.09188 | -6.5775e-05 | 2.4233e-08 | -3.6489e-12 | -32729.3016 | 39.7813 | 26.0686 | 0.029085 | -9.894e-06 | 1.5307e-09 | -8.8654e-14 | -42121.1797 | -105.2762 | 129.1805
nc7ket24o | 300 | 1387 | 5000 | 0.94445 | 0.084847 | -5.8465e-05 | 2.1155e-08 | -3.1764e-12 | -33772.8366 | 31.0652 | 24.6858 | 0.030174 | -1.014e-05 | 1.5547e-09 | -8.9468e-14 | -42128.0109 | -96.7749 | 129.1805
nc7ket25o | 300 | 1387 | 5000 | 0.94445 | 0.084847 | -5.8465e-05 | 2.1155e-08 | -3.1764e-12 | -33772.8366 | 31.0652 | 24.6858 | 0.030174 | -1.014e-05 | 1.5547e-09 | -8.9468e-14 | -42128.0109 | -96.7749 | 129.1805
nc7ket26o | 300 | 1387 | 5000 | 0.94445 | 0.084847 | -5.8465e-05 | 2.1155e-08 | -3.1764e-12 | -33772.8366 | 31.0652 | 24.6858 | 0.030174 | -1.014e-05 | 1.5547e-09 | -8.9468e-14 | -42128.0109 | -96.7749 | 129.1805
nc7ket31o | 300 | 1390 | 5000 | 1.8408 | 0.081628 | -5.6331e-05 | 2.1269e-08 | -3.4006e-12 | -31852.5301 | 27.2304 | 22.7958 | 0.032036 | -1.0541e-05 | 1.5893e-09 | -9.0383e-14 | -39133.2272 | -85.1978 | 129.1805
nc7ket32o | 300 | 1387 | 5000 | 0.94445 | 0.084847 | -5.8465e-05 | 2.1155e-08 | -3.1764e-12 | -33772.8366 | 31.0652 | 24.6858 | 0.030174 | -1.014e-05 | 1.5547e-09 | -8.9468e-14 | -42128.0109 | -96.7749 | 129.1805
nc7ket34o | 300 | 1387 | 5000 | 0.94445 | 0.084847 | -5.8465e-05 | 2.1155e-08 | -3.1764e-12 | -33772.8366 | 31.0652 | 24.6858 | 0.030174 | -1.014e-05 | 1.5547e-09 | -8.9468e-14 | -42128.0109 | -96.7749 | 129.1805
nc7ket35o | 300 | 1392 | 5000 | 1.2626 | 0.087069 | -6.4658e-05 | 2.6222e-08 | -4.4386e-12 | -34057.0301 | 28.9135 | 23.735 | 0.031271 | -1.0245e-05 | 1.5398e-09 | -8.7385e-14 | -41582.3583 | -90.6926 | 129.1805
nc7ket36o | 300 | 1392 | 5000 | 1.2626 | 0.087069 | -6.4658e-05 | 2.6222e-08 | -4.4386e-12 | -34057.0301 | 28.9135 | 23.735 | 0.031271 | -1.0245e-05 | 1.5398e-09 | -8.7385e-14 | -41582.3583 | -90.6926 | 129.1805
nc7ket37o | 300 | 1390 | 5000 | 1.8408 | 0.081628 | -5.6331e-05 | 2.1269e-08 | -3.4006e-12 | -31852.5301 | 27.2304 | 22.7958 | 0.032036 | -1.0541e-05 | 1.5893e-09 | -9.0383e-14 | -39133.2272 | -85.1978 | 129.1805
nc7ket41o | 300 | 1390 | 5000 | 1.8408 | 0.081628 | -5.6331e-05 | 2.1269e-08 | -3.4006e-12 | -31852.5301 | 27.2304 | 22.7958 | 0.032036 | -1.0541e-05 | 1.5893e-09 | -9.0383e-14 | -39133.2272 | -85.1978 | 129.1805
nc7ket42o | 300 | 1392 | 5000 | 1.2626 | 0.087069 | -6.4658e-05 | 2.6222e-08 | -4.4386e-12 | -34057.0301 | 28.9135 | 23.735 | 0.031271 | -1.0245e-05 | 1.5398e-09 | -8.7385e-14 | -41582.3583 | -90.6926 | 129.1805
nc7ket43o | 300 | 1387 | 5000 | 0.94445 | 0.084847 | -5.8465e-05 | 2.1155e-08 | -3.1764e-12 | -33772.8366 | 31.0652 | 24.6858 | 0.030174 | -1.014e-05 | 1.5547e-09 | -8.9468e-14 | -42128.0109 | -96.7749 | 129.1805
nc8ket12o | 300 | 1385 | 5000 | -0.59079 | 0.10343 | -7.3284e-05 | 2.6412e-08 | -3.8672e-12 | -31951.5435 | 40.0353 | 30.4822 | 0.032125 | -1.1028e-05 | 1.7188e-09 | -1.0006e-13 | -42859.1236 | -127.2862 | 143.2075
nc8ket13o | 300 | 1385 | 5000 | 1.2973 | 0.097311 | -6.7187e-05 | 2.395e-08 | -3.5091e-12 | -33031.6971 | 30.9917 | 29.5242 | 0.032962 | -1.121e-05 | 1.7349e-09 | -1.0049e-13 | -43017.8067 | -121.2125 | 143.2075
nc8ket14o | 300 | 1385 | 5000 | 1.2973 | 0.097311 | -6.7187e-05 | 2.395e-08 | -3.5091e-12 | -33031.6971 | 30.9917 | 29.5242 | 0.032962 | -1.121e-05 | 1.7349e-09 | -1.0049e-13 | -43017.8067 | -121.2125 | 143.2075
nc8ket15o | 300 | 1385 | 5000 | 1.2973 | 0.097311 | -6.7187e-05 | 2.395e-08 | -3.5091e-12 | -33031.6971 | 30.9917 | 29.5242 | 0.032962 | -1.121e-05 | 1.7349e-09 | -1.0049e-13 | -43017.8067 | -121.2125 | 143.2075
nc8ket21o | 300 | 1383 | 5000 | 1.3965 | 0.091726 | -5.8248e-05 | 1.8819e-08 | -2.4718e-12 | -34492.8044 | 31.5061 | 27.4439 | 0.034967 | -1.1854e-05 | 1.8288e-09 | -1.0567e-13 | -43998.3337 | -109.9228 | 143.2075
nc8ket23o | 300 | 1386 | 5000 | -1.1172 | 0.10394 | -7.3565e-05 | 2.6699e-08 | -3.9547e-12 | -35625.064 | 42.3441 | 29.5719 | 0.033171 | -1.1312e-05 | 1.7538e-09 | -1.0171e-13 | -46368.748 | -122.7963 | 143.2075
nc8ket24o | 300 | 1386 | 5000 | 0.77019 | 0.09783 | -6.7484e-05 | 2.4247e-08 | -3.5989e-12 | -36705.2873 | 33.3024 | 28.615 | 0.034007 | -1.1494e-05 | 1.7698e-09 | -1.0215e-13 | -46527.66 | -116.7289 | 143.2075
nc8ket25o | 300 | 1386 | 5000 | 0.77019 | 0.09783 | -6.7484e-05 | 2.4247e-08 | -3.5989e-12 | -36705.2873 | 33.3024 | 28.615 | 0.034007 | -1.1494e-05 | 1.7698e-09 | -1.0215e-13 | -46527.66 | -116.7289 | 143.2075
nc8ket26o | 300 | 1386 | 5000 | 0.77019 | 0.09783 | -6.7484e-05 | 2.4247e-08 | -3.5989e-12 | -36705.2873 | 33.3024 | 28.615 | 0.034007 | -1.1494e-05 | 1.7698e-09 | -1.0215e-13 | -46527.66 | -116.7289 | 143.2075
nc8ket31o | 300 | 1388 | 5000 | 1.6505 | 0.093442 | -6.3799e-05 | 2.3569e-08 | -3.6757e-12 | -34740.471 | 29.8453 | 26.1942 | 0.036191 | -1.1979e-05 | 1.815e-09 | -1.0358e-13 | -43343.7724 | -102.1206 | 143.2075
nc8ket32o | 300 | 1386 | 5000 | 0.77019 | 0.09783 | -6.7484e-05 | 2.4247e-08 | -3.5989e-12 | -36705.2873 | 33.3024 | 28.615 | 0.034007 | -1.1494e-05 | 1.7698e-09 | -1.0215e-13 | -46527.66 | -116.7289 | 143.2075
nc8ket34o | 300 | 1386 | 5000 | 0.77019 | 0.09783 | -6.7484e-05 | 2.4247e-08 | -3.5989e-12 | -36705.2873 | 33.3024 | 28.615 | 0.034007 | -1.1494e-05 | 1.7698e-09 | -1.0215e-13 | -46527.66 | -116.7289 | 143.2075
nc8ket35o | 300 | 1391 | 5000 | 1.0745 | 0.099103 | -7.2413e-05 | 2.8666e-08 | -4.74e-12 | -36953.1173 | 31.4619 | 27.2356 | 0.035362 | -1.1666e-05 | 1.7633e-09 | -1.0047e-13 | -45829.6155 | -108.1994 | 143.2075
nc8ket36o | 300 | 1391 | 5000 | 1.0745 | 0.099103 | -7.2413e-05 | 2.8666e-08 | -4.74e-12 | -36953.1173 | 31.4619 | 27.2356 | 0.035362 | -1.1666e-05 | 1.7633e-09 | -1.0047e-13 | -45829.6155 | -108.1994 | 143.2075
nc8ket37o | 300 | 1391 | 5000 | 1.0745 | 0.099103 | -7.2413e-05 | 2.8666e-08 | -4.74e-12 | -36953.1173 | 31.4619 | 27.2356 | 0.035362 | -1.1666e-05 | 1.7633e-09 | -1.0047e-13 | -45829.6155 | -108.1994 | 143.2075
nc8ket41o | 300 | 1388 | 5000 | 1.6505 | 0.093442 | -6.3799e-05 | 2.3569e-08 | -3.6757e-12 | -34740.471 | 29.8453 | 26.1942 | 0.036191 | -1.1979e-05 | 1.815e-09 | -1.0358e-13 | -43343.7724 | -102.1206 | 143.2075
nc8ket42o | 300 | 1391 | 5000 | 1.0745 | 0.099103 | -7.2413e-05 | 2.8666e-08 | -4.74e-12 | -36953.1173 | 31.4619 | 27.2356 | 0.035362 | -1.1666e-05 | 1.7633e-09 | -1.0047e-13 | -45829.6155 | -108.1994 | 143.2075
nc8ket43o | 300 | 1386 | 5000 | 0.77019 | 0.09783 | -6.7484e-05 | 2.4247e-08 | -3.5989e-12 | -36705.2873 | 33.3024 | 28.615 | 0.034007 | -1.1494e-05 | 1.7698e-09 | -1.0215e-13 | -46527.66 | -116.7289 | 143.2075
nc8ket45o | 300 | 1386 | 5000 | 0.77019 | 0.09783 | -6.7484e-05 | 2.4247e-08 | -3.5989e-12 | -36705.2873 | 33.3024 | 28.615 | 0.034007 | -1.1494e-05 | 1.7698e-09 | -1.0215e-13 | -46527.66 | -116.7289 | 143.2075
nc8ket46o | 300 | 1391 | 5000 | 1.0745 | 0.099103 | -7.2413e-05 | 2.8666e-08 | -4.74e-12 | -36953.1173 | 31.4619 | 27.2356 | 0.035362 | -1.1666e-05 | 1.7633e-09 | -1.0047e-13 | -45829.6155 | -108.1994 | 143.2075
nc8ket47o | 300 | 1391 | 5000 | 1.0745 | 0.099103 | -7.2413e-05 | 2.8666e-08 | -4.74e-12 | -36953.1173 | 31.4619 | 27.2356 | 0.035362 | -1.1666e-05 | 1.7633e-09 | -1.0047e-13 | -45829.6155 | -108.1994 | 143.2075
nc8ket48o | 300 | 1388 | 5000 | 1.6505 | 0.093442 | -6.3799e-05 | 2.3569e-08 | -3.6757e-12 | -34740.471 | 29.8453 | 26.1942 | 0.036191 | -1.1979e-05 | 1.815e-09 | -1.0358e-13 | -43343.7724 | -102.1206 | 143.2075
nc9ket12o | 300 | 1385 | 5000 | -0.78302 | 0.11548 | -8.1075e-05 | 2.8877e-08 | -4.1729e-12 | -34847.1428 | 42.6018 | 33.9855 | 0.036209 | -1.2445e-05 | 1.9417e-09 | -1.1311e-13 | -47106.6011 | -144.806 | 157.2346
nc9ket13o | 300 | 1385 | 5000 | 1.1051 | 0.10937 | -7.4971e-05 | 2.6411e-08 | -3.8137e-12 | -35927.2243 | 33.5584 | 33.0272 | 0.037047 | -1.2628e-05 | 1.9578e-09 | -1.1354e-13 | -47265.3253 | -138.7308 | 157.2346
nc9ket14o | 300 | 1385 | 5000 | 1.1051 | 0.10937 | -7.4971e-05 | 2.6411e-08 | -3.8137e-12 | -35927.2243 | 33.5584 | 33.0272 | 0.037047 | -1.2628e-05 | 1.9578e-09 | -1.1354e-13 | -47265.3253 | -138.7308 | 157.2346
nc9ket15o | 300 | 1385 | 5000 | 1.1051 | 0.10937 | -7.4971e-05 | 2.6411e-08 | -3.8137e-12 | -35927.2243 | 33.5584 | 33.0272 | 0.037047 | -1.2628e-05 | 1.9578e-09 | -1.1354e-13 | -47265.3253 | -138.7308 | 157.2346
nc9ket21o | 300 | 1383 | 5000 | 1.2086 | 0.10353 | -6.5698e-05 | 2.1109e-08 | -2.7452e-12 | -37381.0618 | 34.1104 | 30.8396 | 0.039126 | -1.3294e-05 | 2.0547e-09 | -1.1889e-13 | -48207.9909 | -126.8306 | 157.2346
nc9ket23o | 300 | 1385 | 5000 | -1.3091 | 0.11599 | -8.1356e-05 | 2.9163e-08 | -4.2604e-12 | -38520.7427 | 44.9087 | 33.0752 | 0.037256 | -1.2731e-05 | 1.9768e-09 | -1.1477e-13 | -50616.3148 | -140.3164 | 157.2346
nc9ket24o | 300 | 1385 | 5000 | 0.57846 | 0.10988 | -7.5266e-05 | 2.6706e-08 | -3.9032e-12 | -39600.8864 | 35.8671 | 32.1179 | 0.038093 | -1.2913e-05 | 1.9928e-09 | -1.1521e-13 | -50775.2421 | -134.2468 | 157.2346
nc9ket25o | 300 | 1385 | 5000 | 0.57846 | 0.10988 | -7.5266e-05 | 2.6706e-08 | -3.9032e-12 | -39600.8864 | 35.8671 | 32.1179 | 0.038093 | -1.2913e-05 | 1.9928e-09 | -1.1521e-13 | -50775.2421 | -134.2468 | 157.2346
nc9ket26o | 300 | 1385 | 5000 | 0.57846 | 0.10988 | -7.5266e-05 | 2.6706e-08 | -3.9032e-12 | -39600.8864 | 35.8671 | 32.1179 | 0.038093 | -1.2913e-05 | 1.9928e-09 | -1.1521e-13 | -50775.2421 | -134.2468 | 157.2346
nc9ket31o | 300 | 1387 | 5000 | 1.4608 | 0.10525 | -7.1261e-05 | 2.5866e-08 | -3.9503e-12 | -37628.4976 | 32.4574 | 29.5919 | 0.040348 | -1.3418e-05 | 2.0408e-09 | -1.1678e-13 | -47554.0862 | -119.0393 | 157.2346
nc9ket32o | 300 | 1385 | 5000 | 0.57846 | 0.10988 | -7.5266e-05 | 2.6706e-08 | -3.9032e-12 | -39600.8864 | 35.8671 | 32.1179 | 0.038093 | -1.2913e-05 | 1.9928e-09 | -1.1521e-13 | -50775.2421 | -134.2468 | 157.2346
nc9ket34o | 300 | 1385 | 5000 | 0.57846 | 0.10988 | -7.5266e-05 | 2.6706e-08 | -3.9032e-12 | -39600.8864 | 35.8671 | 32.1179 | 0.038093 | -1.2913e-05 | 1.9928e-09 | -1.1521e-13 | -50775.2421 | -134.2468 | 157.2346
nc9ket35o | 300 | 1390 | 5000 | 0.82326 | 0.11017 | -7.891e-05 | 3.0483e-08 | -4.9265e-12 | -39797.1219 | 34.6092 | 30.2267 | 0.039719 | -1.3145e-05 | 1.9928e-09 | -1.138e-13 | -49892.3865 | -122.7837 | 157.2346
nc9ket36o | 300 | 1390 | 5000 | 0.82326 | 0.11017 | -7.891e-05 | 3.0483e-08 | -4.9265e-12 | -39797.1219 | 34.6092 | 30.2267 | 0.039719 | -1.3145e-05 | 1.9928e-09 | -1.138e-13 | -49892.3865 | -122.7837 | 157.2346
nc9ket37o | 300 | 1390 | 5000 | 0.82326 | 0.11017 | -7.891e-05 | 3.0483e-08 | -4.9265e-12 | -39797.1219 | 34.6092 | 30.2267 | 0.039719 | -1.3145e-05 | 1.9928e-09 | -1.138e-13 | -49892.3865 | -122.7837 | 157.2346
nc9ket41o | 300 | 1387 | 5000 | 1.4608 | 0.10525 | -7.1261e-05 | 2.5866e-08 | -3.9503e-12 | -37628.4976 | 32.4574 | 29.5919 | 0.040348 | -1.3418e-05 | 2.0408e-09 | -1.1678e-13 | -47554.0862 | -119.0393 | 157.2346
nc9ket42o | 300 | 1390 | 5000 | 0.82326 | 0.11017 | -7.891e-05 | 3.0483e-08 | -4.9265e-12 | -39797.1219 | 34.6092 | 30.2267 | 0.039719 | -1.3145e-05 | 1.9928e-09 | -1.138e-13 | -49892.3865 | -122.7837 | 157.2346
nc9ket43o | 300 | 1385 | 5000 | 0.57846 | 0.10988 | -7.5266e-05 | 2.6706e-08 | -3.9032e-12 | -39600.8864 | 35.8671 | 32.1179 | 0.038093 | -1.2913e-05 | 1.9928e-09 | -1.1521e-13 | -50775.2421 | -134.2468 | 157.2346
nc9ket45o | 300 | 1385 | 5000 | 0.57846 | 0.10988 | -7.5266e-05 | 2.6706e-08 | -3.9032e-12 | -39600.8864 | 35.8671 | 32.1179 | 0.038093 | -1.2913e-05 | 1.9928e-09 | -1.1521e-13 | -50775.2421 | -134.2468 | 157.2346
nc9ket46o | 300 | 1390 | 5000 | 0.82326 | 0.11017 | -7.891e-05 | 3.0483e-08 | -4.9265e-12 | -39797.1219 | 34.6092 | 30.2267 | 0.039719 | -1.3145e-05 | 1.9928e-09 | -1.138e-13 | -49892.3865 | -122.7837 | 157.2346
nc9ket47o | 300 | 1390 | 5000 | 0.82326 | 0.11017 | -7.891e-05 | 3.0483e-08 | -4.9265e-12 | -39797.1219 | 34.6092 | 30.2267 | 0.039719 | -1.3145e-05 | 1.9928e-09 | -1.138e-13 | -49892.3865 | -122.7837 | 157.2346
nc9ket48o | 300 | 1390 | 5000 | 0.82326 | 0.11017 | -7.891e-05 | 3.0483e-08 | -4.9265e-12 | -39797.1219 | 34.6092 | 30.2267 | 0.039719 | -1.3145e-05 | 1.9928e-09 | -1.138e-13 | -49892.3865 | -122.7837 | 157.2346
nc9ket51o | 300 | 1387 | 5000 | 1.4608 | 0.10525 | -7.1261e-05 | 2.5866e-08 | -3.9503e-12 | -37628.4976 | 32.4574 | 29.5919 | 0.040348 | -1.3418e-05 | 2.0408e-09 | -1.1678e-13 | -47554.0862 | -119.0393 | 157.2346
nc9ket52o | 300 | 1390 | 5000 | 0.82326 | 0.11017 | -7.891e-05 | 3.0483e-08 | -4.9265e-12 | -39797.1219 | 34.6092 | 30.2267 | 0.039719 | -1.3145e-05 | 1.9928e-09 | -1.138e-13 | -49892.3865 | -122.7837 | 157.2346
nc9ket53o | 300 | 1390 | 5000 | 0.82326 | 0.11017 | -7.891e-05 | 3.0483e-08 | -4.9265e-12 | -39797.1219 | 34.6092 | 30.2267 | 0.039719 | -1.3145e-05 | 1.9928e-09 | -1.138e-13 | -49892.3865 | -122.7837 | 157.2346
nc9ket54o | 300 | 1385 | 5000 | 0.57846 | 0.10988 | -7.5266e-05 | 2.6706e-08 | -3.9032e-12 | -39600.8864 | 35.8671 | 32.1179 | 0.038093 | -1.2913e-05 | 1.9928e-09 | -1.1521e-13 | -50775.2421 | -134.2468 | 157.2346
meketm2o | 300 | 1389 | 5000 | -4.6274 | 0.073009 | -7.8955e-05 | 4.0794e-08 | -8.0568e-12 | -53796.1812 | 50.6513 | 16.9268 | 0.0081603 | -2.9146e-06 | 4.6591e-10 | -2.7595e-14 | -59877.6322 | -60.0486 | 103.055
meket2mo | 300 | 1370 | 5000 | 5.3868 | 0.028509 | -1.3425e-05 | 1.5579e-09 | 3.0152e-13 | -52697.4115 | 7.762 | 14.8756 | 0.011657 | -4.3764e-06 | 7.121e-10 | -4.245e-14 | -56562.1096 | -45.149 | 103.055
mpketm2o | 300 | 1395 | 5000 | 0.53064 | 0.064441 | -5.7474e-05 | 2.5735e-08 | -4.567e-12 | -60610.6522 | 27.1807 | 19.8599 | 0.013148 | -4.5269e-06 | 7.0421e-10 | -4.0927e-14 | -66661.6954 | -74.374 | 117.082
mpketm3o | 300 | 1392 | 5000 | 3.0223 | 0.053378 | -4.3712e-05 | 1.8669e-08 | -3.2387e-12 | -59510.5734 | 16.1837 | 18.1898 | 0.014646 | -4.9863e-06 | 7.683e-10 | -4.4327e-14 | -64452.5175 | -64.1134 | 117.082
mpket2mo | 300 | 1368 | 5000 | 5.2782 | 0.037288 | -1.5125e-05 | 2.2274e-10 | 8.0903e-13 | -60023.2286 | 10.5957 | 17.4083 | 0.017015 | -6.2255e-06 | 9.9974e-10 | -5.9151e-14 | -65090.6308 | -57.4943 | 117.082
mpket23o | 300 | 1384 | 5000 | -2.5487 | 0.070358 | -6.3302e-05 | 2.9431e-08 | -5.5046e-12 | -53151.9572 | 48.2575 | 17.8242 | 0.01617 | -5.7536e-06 | 9.1056e-10 | -5.3449e-14 | -59679.912 | -59.0111 | 117.082
mpket3mo | 300 | 1378 | 5000 | 4.1688 | 0.046367 | -2.9553e-05 | 8.862e-09 | -1.0011e-12 | -61655.6176 | 11.416 | 18.9636 | 0.01519 | -5.532e-06 | 8.8719e-10 | -5.2478e-14 | -67148.2249 | -69.2711 | 117.082
mpket32o | 300 | 1383 | 5000 | 3.4935 | 0.050623 | -3.6792e-05 | 1.3258e-08 | -1.923e-12 | -57561.5268 | 16.5749 | 19.6172 | 0.013894 | -5.0317e-06 | 8.0676e-10 | -4.7753e-14 | -63249.8875 | -70.3466 | 117.082
mbketm2o | 300 | 1393 | 5000 | 0.38452 | 0.076787 | -6.578e-05 | 2.8516e-08 | -4.94e-12 | -63528.8896 | 29.4184 | 23.5045 | 0.017134 | -5.9155e-06 | 9.2302e-10 | -5.3755e-14 | -70948.108 | -92.6746 | 131.1091
mbketm3o | 300 | 1393 | 5000 | 2.1964 | 0.070098 | -5.8821e-05 | 2.5582e-08 | -4.4892e-12 | -64567.4679 | 20.9464 | 22.2231 | 0.018171 | -6.1514e-06 | 9.4603e-10 | -5.4543e-14 | -71001.3015 | -84.776 | 131.1091
mbket2mo | 300 | 1380 | 5000 | 5.4428 | 0.049073 | -2.6031e-05 | 6.3107e-09 | -5.1363e-13 | -63188.5648 | 11.4089 | 18.7813 | 0.022974 | -7.9616e-06 | 1.2357e-09 | -7.1524e-14 | -68414.8534 | -62.1707 | 131.1091
mbket23o | 300 | 1390 | 5000 | 1.4893 | 0.067489 | -5.0662e-05 | 1.9974e-08 | -3.2494e-12 | -59818.1467 | 29.8105 | 20.5294 | 0.021428 | -7.3405e-06 | 1.1311e-09 | -6.5193e-14 | -66287.9606 | -71.9132 | 131.1091
mbket24o | 300 | 1386 | 5000 | 3.9587 | 0.055801 | -3.6099e-05 | 1.2516e-08 | -1.8506e-12 | -58689.9998 | 19.0997 | 18.5397 | 0.023111 | -7.8427e-06 | 1.1998e-09 | -6.8789e-14 | -63961.5261 | -59.8153 | 131.1091
mbket3mo | 300 | 1380 | 5000 | 3.4538 | 0.058913 | -3.7593e-05 | 1.1596e-08 | -1.3914e-12 | -68164.7622 | 16.2805 | 21.5504 | 0.020337 | -7.2422e-06 | 1.1465e-09 | -6.7277e-14 | -74844.1373 | -82.2658 | 131.1091
mbket32o | 300 | 1384 | 5000 | 2.7749 | 0.063181 | -4.4842e-05 | 1.5995e-08 | -2.3133e-12 | -64070.0891 | 21.4511 | 22.2079 | 0.019035 | -6.74e-06 | 1.0657e-09 | -6.2532e-14 | -70947.4804 | -83.3685 | 131.1091
mbket34o | 300 | 1387 | 5000 | 2.0169 | 0.065119 | -4.7057e-05 | 1.7544e-08 | -2.6906e-12 | -63722.3143 | 23.8331 | 21.0761 | 0.020666 | -7.1831e-06 | 1.1191e-09 | -6.4997e-14 | -70361.2929 | -78.5755 | 131.1091
mbket43o | 300 | 1390 | 5000 | 3.5421 | 0.06308 | -4.829e-05 | 1.9509e-08 | -3.2521e-12 | -60656.8949 | 17.8734 | 21.2738 | 0.019649 | -6.7116e-06 | 1.0355e-09 | -5.9775e-14 | -66640.8143 | -76.6911 | 131.1091
mbket42o | 300 | 1390 | 5000 | 3.5421 | 0.06308 | -4.829e-05 | 1.9509e-08 | -3.2521e-12 | -60656.8949 | 17.8734 | 21.2738 | 0.019649 | -6.7116e-06 | 1.0355e-09 | -5.9775e-14 | -66640.8143 | -76.6911 | 131.1091
mfketm2o | 300 | 1391 | 5000 | 0.19623 | 0.088834 | -7.3565e-05 | 3.0981e-08 | -5.2461e-12 | -66425.261 | 31.9652 | 27.0064 | 0.021219 | -7.3335e-06 | 1.146e-09 | -6.681e-14 | -75194.5031 | -110.185 | 145.1362
mfketm3o | 300 | 1391 | 5000 | 2.006 | 0.081908 | -6.6276e-05 | 2.7874e-08 | -4.7625e-12 | -67455.2904 | 23.5624 | 25.6204 | 0.02233 | -7.5911e-06 | 1.172e-09 | -6.7757e-14 | -75211.9351 | -101.6937 | 145.1362
mfket2mo | 300 | 1380 | 5000 | 5.2558 | 0.060868 | -3.3465e-05 | 8.5894e-09 | -7.8433e-13 | -66076.9104 | 14.0091 | 22.1775 | 0.027135 | -9.4026e-06 | 1.4618e-09 | -8.4752e-14 | -72625.2652 | -79.0827 | 145.1362
mfket23o | 300 | 1388 | 5000 | 1.2991 | 0.079538 | -5.8442e-05 | 2.2432e-08 | -3.5537e-12 | -62714.0811 | 32.3676 | 24.0331 | 0.025513 | -8.7589e-06 | 1.3541e-09 | -7.8255e-14 | -70535.7975 | -89.4357 | 145.1362
mfket24o | 300 | 1388 | 5000 | 3.1933 | 0.073391 | -5.229e-05 | 1.9936e-08 | -3.1881e-12 | -63795.0365 | 23.2965 | 23.0748 | 0.026355 | -8.9442e-06 | 1.3708e-09 | -7.8731e-14 | -70695.5397 | -83.3633 | 145.1362
mfket25o | 300 | 1385 | 5000 | 3.7709 | 0.067603 | -4.3548e-05 | 1.4805e-08 | -2.1238e-12 | -61578.2933 | 21.703 | 21.935 | 0.027272 | -9.2829e-06 | 1.4258e-09 | -8.2006e-14 | -68171.0602 | -76.7209 | 145.1362
mfket3mo | 300 | 1387 | 5000 | 3.5861 | 0.072131 | -5.0145e-05 | 1.8385e-08 | -2.8197e-12 | -71370.9309 | 16.9182 | 23.6566 | 0.025809 | -8.8471e-06 | 1.3658e-09 | -7.8832e-14 | -78450.1455 | -91.1628 | 145.1362
mfket32o | 300 | 1389 | 5000 | 2.8285 | 0.075556 | -5.6258e-05 | 2.2211e-08 | -3.6363e-12 | -67224.3073 | 22.7427 | 23.8334 | 0.024792 | -8.4146e-06 | 1.2932e-09 | -7.4466e-14 | -74384.3154 | -89.5253 | 145.1362
mfket34o | 300 | 1389 | 5000 | 1.2076 | 0.081885 | -6.2267e-05 | 2.4528e-08 | -3.9572e-12 | -68785.4388 | 28.4861 | 25.133 | 0.024179 | -8.3443e-06 | 1.2963e-09 | -7.518e-14 | -76914.7082 | -99.3698 | 145.1362
mfket35o | 300 | 1386 | 5000 | 1.8249 | 0.077174 | -5.4844e-05 | 2.0006e-08 | -2.9955e-12 | -66617.9219 | 26.3987 | 24.5799 | 0.02475 | -8.6005e-06 | 1.342e-09 | -7.8046e-14 | -74609.0339 | -96.0979 | 145.1362
mfket43o | 300 | 1389 | 5000 | 2.8285 | 0.075556 | -5.6258e-05 | 2.2211e-08 | -3.6363e-12 | -67163.9147 | 22.7427 | 23.8334 | 0.024792 | -8.4146e-06 | 1.2932e-09 | -7.4466e-14 | -74323.9229 | -89.5253 | 145.1362
mfket42o | 300 | 1389 | 5000 | 2.8285 | 0.075556 | -5.6258e-05 | 2.2211e-08 | -3.6363e-12 | -67163.9147 | 22.7427 | 23.8334 | 0.024792 | -8.4146e-06 | 1.2932e-09 | -7.4466e-14 | -74323.9229 | -89.5253 | 145.1362
mfket45o | 300 | 1381 | 5000 | -2.3514 | 0.0974 | -8.8323e-05 | 4.1515e-08 | -7.837e-12 | -63524.9443 | 47.6502 | 25.8732 | 0.021962 | -7.633e-06 | 1.1996e-09 | -7.0247e-14 | -72550.0787 | -100.8627 | 145.1362
mfket54o | 300 | 1388 | 5000 | 3.3544 | 0.074882 | -5.5737e-05 | 2.1798e-08 | -3.5251e-12 | -63545.2049 | 20.4762 | 24.669 | 0.023811 | -8.1519e-06 | 1.2615e-09 | -7.2993e-14 | -70850.354 | -93.5964 | 145.1362
mfket53o | 300 | 1388 | 5000 | 5.2111 | 0.068793 | -4.978e-05 | 1.9463e-08 | -3.1994e-12 | -64616.1249 | 11.6088 | 23.6356 | 0.024665 | -8.3298e-06 | 1.276e-09 | -7.3303e-14 | -70973.7396 | -87.071 | 145.1362
mfket52o | 300 | 1388 | 5000 | 3.3544 | 0.074882 | -5.5737e-05 | 2.1798e-08 | -3.5251e-12 | -63545.2049 | 20.4762 | 24.669 | 0.023811 | -8.1519e-06 | 1.2615e-09 | -7.2993e-14 | -70850.354 | -93.5964 | 145.1362
mhketm2o | 300 | 1390 | 5000 | 0.0065256 | 0.10088 | -8.1351e-05 | 3.3445e-08 | -5.5519e-12 | -69321.3386 | 34.5191 | 30.5087 | 0.025304 | -8.7513e-06 | 1.3689e-09 | -7.9861e-14 | -79441.2496 | -127.6983 | 159.1633
mhketm3o | 300 | 1390 | 5000 | 1.9019 | 0.094742 | -7.5225e-05 | 3.097e-08 | -5.1916e-12 | -70402.6784 | 25.4411 | 29.5472 | 0.026144 | -8.9343e-06 | 1.3851e-09 | -8.0303e-14 | -79598.0648 | -121.6036 | 159.1633
mhket2mo | 300 | 1380 | 5000 | 5.0501 | 0.074509 | -4.3121e-05 | 1.1875e-08 | -1.2193e-12 | -69023.9639 | 16.256 | 26.4982 | 0.030687 | -1.0679e-05 | 1.6672e-09 | -9.6951e-14 | -77183.3893 | -101.3029 | 159.1633
mhket23o | 300 | 1387 | 5000 | 1.108 | 0.09159 | -6.6224e-05 | 2.4891e-08 | -3.8582e-12 | -65609.8533 | 34.9287 | 27.5366 | 0.029598 | -1.0177e-05 | 1.5771e-09 | -9.1312e-14 | -74783.5506 | -106.9574 | 159.1633
mhket24o | 300 | 1387 | 5000 | 3.0014 | 0.085444 | -6.0072e-05 | 2.2395e-08 | -3.4924e-12 | -66690.5926 | 25.8622 | 26.578 | 0.03044 | -1.0362e-05 | 1.5937e-09 | -9.1783e-14 | -74943.1888 | -100.8829 | 159.1633
mhket25o | 300 | 1387 | 5000 | 3.0014 | 0.085444 | -6.0072e-05 | 2.2395e-08 | -3.4924e-12 | -66690.5926 | 25.8622 | 26.578 | 0.03044 | -1.0362e-05 | 1.5937e-09 | -9.1783e-14 | -74943.1888 | -100.8829 | 159.1633
mhket26o | 300 | 1391 | 5000 | 1.9362 | 0.082449 | -6.7321e-05 | 2.8599e-08 | -4.8962e-12 | -67450.6918 | 23.8387 | 25.9638 | 0.02132 | -6.8108e-06 | 1.0357e-09 | -5.9672e-14 | -75260.5204 | -103.3762 | 159.1633
mhket3mo | 300 | 1386 | 5000 | 3.3932 | 0.084187 | -5.7933e-05 | 2.0848e-08 | -3.1247e-12 | -74266.3474 | 19.4881 | 27.1599 | 0.029893 | -1.0264e-05 | 1.5886e-09 | -9.1877e-14 | -82697.7152 | -108.6828 | 159.1633
mhket32o | 300 | 1388 | 5000 | 2.6398 | 0.087362 | -6.371e-05 | 2.4502e-08 | -3.9098e-12 | -70112.4519 | 25.3502 | 27.2292 | 0.028952 | -9.8546e-06 | 1.5192e-09 | -8.7681e-14 | -78594.127 | -106.4343 | 159.1633
mhket34o | 300 | 1388 | 5000 | 1.0165 | 0.093937 | -7.0052e-05 | 2.6989e-08 | -4.262e-12 | -71681.215 | 31.0472 | 28.6363 | 0.028263 | -9.7621e-06 | 1.5192e-09 | -8.8233e-14 | -81162.2374 | -116.8899 | 159.1633
mhket35o | 300 | 1392 | 5000 | 1.2365 | 0.094499 | -7.3988e-05 | 3.0888e-08 | -5.3038e-12 | -71880.103 | 29.8594 | 26.8513 | 0.029843 | -9.9854e-06 | 1.5185e-09 | -8.6809e-14 | -80324.1458 | -106.0514 | 159.1633
mhket36o | 300 | 1390 | 5000 | 1.9441 | 0.090459 | -6.7492e-05 | 2.6848e-08 | -4.4338e-12 | -69762.0219 | 27.0947 | 26.6966 | 0.030203 | -1.0196e-05 | 1.5596e-09 | -8.9495e-14 | -78157.2726 | -105.0516 | 159.1633
mhket43o | 300 | 1393 | 5000 | 3.0177 | 0.089726 | -7.0098e-05 | 2.9654e-08 | -5.1851e-12 | -70419.2045 | 22.824 | 26.4385 | 0.02995 | -9.9359e-06 | 1.5018e-09 | -8.5488e-14 | -78104.3808 | -101.2621 | 159.1633
mhket42o | 300 | 1393 | 5000 | 3.0177 | 0.089726 | -7.0098e-05 | 2.9654e-08 | -5.1851e-12 | -70419.2045 | 22.824 | 26.4385 | 0.02995 | -9.9359e-06 | 1.5018e-09 | -8.5488e-14 | -78104.3808 | -101.2621 | 159.1633
mhket45o | 300 | 1393 | 5000 | 3.0177 | 0.089726 | -7.0098e-05 | 2.9654e-08 | -5.1851e-12 | -70419.2045 | 22.824 | 26.4385 | 0.02995 | -9.9359e-06 | 1.5018e-09 | -8.5488e-14 | -78104.3808 | -101.2621 | 159.1633
mhket46o | 300 | 1391 | 5000 | 5.3874 | 0.078088 | -5.568e-05 | 2.2316e-08 | -3.8152e-12 | -69262.5104 | 12.6714 | 24.3148 | 0.03165 | -1.0426e-05 | 1.5672e-09 | -8.884e-14 | -75724.9337 | -88.379 | 159.1633
mhket54o | 300 | 1393 | 5000 | 3.0177 | 0.089726 | -7.0098e-05 | 2.9654e-08 | -5.1851e-12 | -70419.2045 | 22.824 | 26.4385 | 0.02995 | -9.9359e-06 | 1.5018e-09 | -8.5488e-14 | -78104.3808 | -101.2621 | 159.1633
mhket53o | 300 | 1388 | 5000 | 4.4993 | 0.081252 | -5.7719e-05 | 2.2146e-08 | -3.5795e-12 | -71123.1433 | 16.472 | 26.1939 | 0.029808 | -1.0034e-05 | 1.5339e-09 | -8.8004e-14 | -78656.9696 | -99.8995 | 159.1633
mhket52o | 300 | 1393 | 5000 | 3.0177 | 0.089726 | -7.0098e-05 | 2.9654e-08 | -5.1851e-12 | -70419.2045 | 22.824 | 26.4385 | 0.02995 | -9.9359e-06 | 1.5018e-09 | -8.5488e-14 | -78104.3808 | -101.2621 | 159.1633
mhket56o | 300 | 1403 | 5000 | -0.92806 | 0.10486 | -9.4165e-05 | 4.5868e-08 | -8.8885e-12 | -66718.3536 | 42.2815 | 22.6572 | 0.033606 | -1.0446e-05 | 1.4988e-09 | -8.2132e-14 | -73346.9476 | -78.7433 | 159.1633
mhket65o | 300 | 1387 | 5000 | 3.142 | 0.086883 | -6.356e-05 | 2.4343e-08 | -3.845e-12 | -66432.1731 | 23.1748 | 28.1925 | 0.02761 | -9.3157e-06 | 1.4394e-09 | -8.3356e-14 | -75080.0791 | -111.1371 | 159.1633
mhket64o | 300 | 1387 | 5000 | 5.0252 | 0.080586 | -5.7215e-05 | 2.1745e-08 | -3.4711e-12 | -67504.6603 | 14.204 | 27.0296 | 0.028827 | -9.7708e-06 | 1.5022e-09 | -8.6528e-14 | -75182.9286 | -103.9701 | 159.1633
mhket63o | 300 | 1387 | 5000 | 5.0252 | 0.080586 | -5.7215e-05 | 2.1745e-08 | -3.4711e-12 | -67504.6603 | 14.204 | 27.0296 | 0.028827 | -9.7708e-06 | 1.5022e-09 | -8.6528e-14 | -75182.9286 | -103.9701 | 159.1633
mhket62o | 300 | 1387 | 5000 | 3.142 | 0.086883 | -6.356e-05 | 2.4343e-08 | -3.845e-12 | -66432.1731 | 23.1748 | 28.1925 | 0.02761 | -9.3157e-06 | 1.4394e-09 | -8.3356e-14 | -75080.0791 | -111.1371 | 159.1633
msketm2o | 300 | 1389 | 5000 | -0.18403 | 0.11294 | -8.9139e-05 | 3.5909e-08 | -5.8575e-12 | -72217.2377 | 37.0774 | 34.0112 | 0.029389 | -1.0169e-05 | 1.5917e-09 | -9.291e-14 | -83688.2088 | -145.2133 | 173.1904
msketm3o | 300 | 1389 | 5000 | 1.7104 | 0.10679 | -8.3009e-05 | 3.3431e-08 | -5.4963e-12 | -73298.3395 | 28.0042 | 33.0499 | 0.030228 | -1.0352e-05 | 1.6079e-09 | -9.3352e-14 | -83845.3166 | -139.1197 | 173.1904
msket2mo | 300 | 1380 | 5000 | 4.8569 | 0.086569 | -5.0917e-05 | 1.4343e-08 | -1.5256e-12 | -71919.3515 | 18.8275 | 30.0009 | 0.034771 | -1.2096e-05 | 1.8899e-09 | -1.0999e-13 | -81430.4379 | -118.8187 | 173.1904
msket23o | 300 | 1386 | 5000 | 0.9164 | 0.10364 | -7.4009e-05 | 2.7352e-08 | -4.1628e-12 | -68505.5273 | 37.4923 | 31.0401 | 0.033683 | -1.1595e-05 | 1.8e-09 | -1.0436e-13 | -79031.2523 | -124.4786 | 173.1904
msket24o | 300 | 1387 | 5000 | 2.8092 | 0.097497 | -6.7856e-05 | 2.4855e-08 | -3.7968e-12 | -69586.1071 | 28.4291 | 30.0812 | 0.034524 | -1.178e-05 | 1.8166e-09 | -1.0483e-13 | -79190.8131 | -118.4026 | 173.1904
msket25o | 300 | 1387 | 5000 | 2.8092 | 0.097497 | -6.7856e-05 | 2.4855e-08 | -3.7968e-12 | -69586.1071 | 28.4291 | 30.0812 | 0.034524 | -1.178e-05 | 1.8166e-09 | -1.0483e-13 | -79190.8131 | -118.4026 | 173.1904
msket26o | 300 | 1387 | 5000 | 2.8092 | 0.097497 | -6.7856e-05 | 2.4855e-08 | -3.7968e-12 | -69586.1071 | 28.4291 | 30.0812 | 0.034524 | -1.178e-05 | 1.8166e-09 | -1.0483e-13 | -79190.8131 | -118.4026 | 173.1904
msket3mo | 300 | 1385 | 5000 | 3.2004 | 0.096244 | -6.5722e-05 | 2.3311e-08 | -3.4297e-12 | -77161.7587 | 22.0582 | 30.6632 | 0.033977 | -1.1681e-05 | 1.8114e-09 | -1.0492e-13 | -86945.2806 | -126.2027 | 173.1904
msket32o | 300 | 1387 | 5000 | 2.5164 | 0.10054 | -7.3002e-05 | 2.7724e-08 | -4.3542e-12 | -73066.4159 | 27.2516 | 31.326 | 0.032668 | -1.1176e-05 | 1.7301e-09 | -1.0014e-13 | -83050.5603 | -127.3357 | 173.1904
msket34o | 300 | 1387 | 5000 | 0.82493 | 0.10599 | -7.7838e-05 | 2.9451e-08 | -4.567e-12 | -74576.8918 | 33.6108 | 32.1396 | 0.032348 | -1.118e-05 | 1.7421e-09 | -1.0128e-13 | -85409.7737 | -134.41 | 173.1904
msket35o | 300 | 1391 | 5000 | 1.133 | 0.10724 | -8.2718e-05 | 3.384e-08 | -5.702e-12 | -74824.948 | 31.7557 | 30.7555 | 0.033713 | -1.1356e-05 | 1.7365e-09 | -9.9665e-14 | -84711.2711 | -125.8571 | 173.1904
msket36o | 300 | 1391 | 5000 | 1.133 | 0.10724 | -8.2718e-05 | 3.384e-08 | -5.702e-12 | -74824.948 | 31.7557 | 30.7555 | 0.033713 | -1.1356e-05 | 1.7365e-09 | -9.9665e-14 | -84711.2711 | -125.8571 | 173.1904
msket37o | 300 | 1389 | 5000 | 1.7536 | 0.10251 | -7.5267e-05 | 2.9303e-08 | -4.7374e-12 | -72657.8083 | 29.6539 | 30.1993 | 0.034289 | -1.1615e-05 | 1.7826e-09 | -1.0256e-13 | -82404.8278 | -122.5688 | 173.1904
msket43o | 300 | 1391 | 5000 | 2.704 | 0.1009 | -7.6736e-05 | 3.1557e-08 | -5.3899e-12 | -73248.2959 | 26.3004 | 29.3798 | 0.034328 | -1.1416e-05 | 1.7309e-09 | -9.8773e-14 | -82150.4371 | -115.5647 | 173.1904
msket42o | 300 | 1391 | 5000 | 2.704 | 0.1009 | -7.6736e-05 | 3.1557e-08 | -5.3899e-12 | -73248.2959 | 26.3004 | 29.3798 | 0.034328 | -1.1416e-05 | 1.7309e-09 | -9.8773e-14 | -82150.4371 | -115.5647 | 173.1904
msket45o | 300 | 1391 | 5000 | 2.704 | 0.1009 | -7.6736e-05 | 3.1557e-08 | -5.3899e-12 | -73248.2959 | 26.3004 | 29.3798 | 0.034328 | -1.1416e-05 | 1.7309e-09 | -9.8773e-14 | -82150.4371 | -115.5647 | 173.1904
msket46o | 300 | 1392 | 5000 | 4.561 | 0.094793 | -7.0751e-05 | 2.9201e-08 | -5.0592e-12 | -74318.9052 | 17.4346 | 28.348 | 0.03518 | -1.1594e-05 | 1.7454e-09 | -9.9087e-14 | -82275.3582 | -109.0502 | 173.1904
msket47o | 300 | 1390 | 5000 | 5.1999 | 0.089889 | -6.3126e-05 | 2.4604e-08 | -4.0882e-12 | -72150.8386 | 15.2736 | 27.7098 | 0.035811 | -1.1867e-05 | 1.7933e-09 | -1.0206e-13 | -79934.4376 | -105.2837 | 173.1904
msket54o | 300 | 1391 | 5000 | 2.704 | 0.1009 | -7.6736e-05 | 3.1557e-08 | -5.3899e-12 | -73248.2959 | 26.3004 | 29.3798 | 0.034328 | -1.1416e-05 | 1.7309e-09 | -9.8773e-14 | -82150.4371 | -115.5647 | 173.1904
msket53o | 300 | 1392 | 5000 | 4.561 | 0.094793 | -7.0751e-05 | 2.9201e-08 | -5.0592e-12 | -74318.9052 | 17.4346 | 28.348 | 0.03518 | -1.1594e-05 | 1.7454e-09 | -9.9087e-14 | -82275.3582 | -109.0502 | 173.1904
msket52o | 300 | 1391 | 5000 | 2.704 | 0.1009 | -7.6736e-05 | 3.1557e-08 | -5.3899e-12 | -73248.2959 | 26.3004 | 29.3798 | 0.034328 | -1.1416e-05 | 1.7309e-09 | -9.8773e-14 | -82150.4371 | -115.5647 | 173.1904
msket56o | 300 | 1392 | 5000 | 4.561 | 0.094793 | -7.0751e-05 | 2.9201e-08 | -5.0592e-12 | -74318.9052 | 17.4346 | 28.348 | 0.03518 | -1.1594e-05 | 1.7454e-09 | -9.9087e-14 | -82275.3582 | -109.0502 | 173.1904
msket57o | 300 | 1390 | 5000 | 5.1999 | 0.089889 | -6.3126e-05 | 2.4604e-08 | -4.0882e-12 | -72150.8386 | 15.2736 | 27.7098 | 0.035811 | -1.1867e-05 | 1.7933e-09 | -1.0206e-13 | -79934.4376 | -105.2837 | 173.1904
msket65o | 300 | 1391 | 5000 | 2.704 | 0.1009 | -7.6736e-05 | 3.1557e-08 | -5.3899e-12 | -73248.2959 | 26.3004 | 29.3798 | 0.034328 | -1.1416e-05 | 1.7309e-09 | -9.8773e-14 | -82150.4371 | -115.5647 | 173.1904
msket64o | 300 | 1392 | 5000 | 4.561 | 0.094793 | -7.0751e-05 | 2.9201e-08 | -5.0592e-12 | -74318.9052 | 17.4346 | 28.348 | 0.03518 | -1.1594e-05 | 1.7454e-09 | -9.9087e-14 | -82275.3582 | -109.0502 | 173.1904
msket63o | 300 | 1392 | 5000 | 4.561 | 0.094793 | -7.0751e-05 | 2.9201e-08 | -5.0592e-12 | -74318.9052 | 17.4346 | 28.348 | 0.03518 | -1.1594e-05 | 1.7454e-09 | -9.9087e-14 | -82275.3582 | -109.0502 | 173.1904
msket62o | 300 | 1391 | 5000 | 2.704 | 0.1009 | -7.6736e-05 | 3.1557e-08 | -5.3899e-12 | -73248.2959 | 26.3004 | 29.3798 | 0.034328 | -1.1416e-05 | 1.7309e-09 | -9.8773e-14 | -82150.4371 | -115.5647 | 173.1904
msket67o | 300 | 1385 | 5000 | 4.9558 | 0.088126 | -5.7514e-05 | 1.9825e-08 | -2.8793e-12 | -71904.5776 | 16.8892 | 28.9453 | 0.034608 | -1.1749e-05 | 1.8081e-09 | -1.0421e-13 | -80583.669 | -113.0063 | 173.1904
msket76o | 300 | 1386 | 5000 | 3.024 | 0.099559 | -7.209e-05 | 2.7119e-08 | -4.208e-12 | -69371.4871 | 25.164 | 31.9966 | 0.031778 | -1.0931e-05 | 1.6999e-09 | -9.8715e-14 | -79455.5928 | -130.4589 | 173.1904
msket75o | 300 | 1386 | 5000 | 4.8388 | 0.092381 | -6.4654e-05 | 2.4029e-08 | -3.7431e-12 | -70393.1375 | 16.8011 | 30.424 | 0.03299 | -1.1212e-05 | 1.7283e-09 | -9.9751e-14 | -79392.2094 | -120.8708 | 173.1904
msket74o | 300 | 1386 | 5000 | 4.8388 | 0.092381 | -6.4654e-05 | 2.4029e-08 | -3.7431e-12 | -70393.1375 | 16.8011 | 30.424 | 0.03299 | -1.1212e-05 | 1.7283e-09 | -9.9751e-14 | -79392.2094 | -120.8708 | 173.1904
msket73o | 300 | 1386 | 5000 | 4.8388 | 0.092381 | -6.4654e-05 | 2.4029e-08 | -3.7431e-12 | -70393.1375 | 16.8011 | 30.424 | 0.03299 | -1.1212e-05 | 1.7283e-09 | -9.9751e-14 | -79392.2094 | -120.8708 | 173.1904
moketm2o | 300 | 1388 | 5000 | -0.37514 | 0.12499 | -9.6926e-05 | 3.8373e-08 | -6.163e-12 | -75113.0205 | 39.6385 | 37.514 | 0.033473 | -1.1586e-05 | 1.8146e-09 | -1.0596e-13 | -87935.3062 | -162.7295 | 187.2175
moketm3o | 300 | 1388 | 5000 | 1.5186 | 0.11885 | -9.0794e-05 | 3.5892e-08 | -5.801e-12 | -76193.9393 | 30.5691 | 36.5527 | 0.034313 | -1.1769e-05 | 1.8308e-09 | -1.064e-13 | -88092.6385 | -156.6367 | 187.2175
moket2mo | 300 | 1380 | 5000 | 4.6637 | 0.098628 | -5.8712e-05 | 1.6811e-08 | -1.8317e-12 | -74814.7411 | 21.3988 | 33.5037 | 0.038855 | -1.3513e-05 | 2.1126e-09 | -1.2303e-13 | -85677.6041 | -136.3354 | 187.2175
moket23o | 300 | 1386 | 5000 | 0.72451 | 0.1157 | -8.1794e-05 | 2.9813e-08 | -4.4676e-12 | -71401.137 | 40.0574 | 34.5436 | 0.037767 | -1.3012e-05 | 2.0229e-09 | -1.1742e-13 | -83278.9204 | -141.9996 | 187.2175
moket24o | 300 | 1386 | 5000 | 2.6168 | 0.10955 | -7.5642e-05 | 2.7315e-08 | -4.1015e-12 | -72481.5943 | 30.9969 | 33.5844 | 0.038609 | -1.3197e-05 | 2.0394e-09 | -1.1788e-13 | -83438.4212 | -135.9223 | 187.2175
moket25o | 300 | 1386 | 5000 | 2.6168 | 0.10955 | -7.5642e-05 | 2.7315e-08 | -4.1015e-12 | -72481.5943 | 30.9969 | 33.5844 | 0.038609 | -1.3197e-05 | 2.0394e-09 | -1.1788e-13 | -83438.4212 | -135.9223 | 187.2175
moket26o | 300 | 1386 | 5000 | 2.6168 | 0.10955 | -7.5642e-05 | 2.7315e-08 | -4.1015e-12 | -72481.5943 | 30.9969 | 33.5844 | 0.038609 | -1.3197e-05 | 2.0394e-09 | -1.1788e-13 | -83438.4212 | -135.9223 | 187.2175
moket3mo | 300 | 1385 | 5000 | 3.0075 | 0.1083 | -7.3511e-05 | 2.5774e-08 | -3.7347e-12 | -80057.1667 | 24.6283 | 34.1665 | 0.038061 | -1.3099e-05 | 2.0342e-09 | -1.1796e-13 | -91192.8432 | -143.7227 | 187.2175
moket32o | 300 | 1386 | 5000 | 2.3241 | 0.11259 | -8.0788e-05 | 3.0185e-08 | -4.6589e-12 | -75961.9127 | 29.8192 | 34.8292 | 0.036753 | -1.2594e-05 | 1.9529e-09 | -1.1319e-13 | -87298.0865 | -144.8548 | 187.2175
moket34o | 300 | 1386 | 5000 | 0.63302 | 0.11804 | -8.5625e-05 | 3.1913e-08 | -4.8719e-12 | -77472.5037 | 36.176 | 35.643 | 0.036432 | -1.2597e-05 | 1.9649e-09 | -1.1433e-13 | -89657.3143 | -151.93 | 187.2175
moket35o | 300 | 1390 | 5000 | 0.94315 | 0.11928 | -9.0491e-05 | 3.6295e-08 | -6.0056e-12 | -77720.8656 | 34.3113 | 34.2578 | 0.0378 | -1.2775e-05 | 1.9596e-09 | -1.1273e-13 | -88958.6173 | -143.3718 | 187.2175
moket36o | 300 | 1390 | 5000 | 0.94315 | 0.11928 | -9.0491e-05 | 3.6295e-08 | -6.0056e-12 | -77720.8656 | 34.3113 | 34.2578 | 0.0378 | -1.2775e-05 | 1.9596e-09 | -1.1273e-13 | -88958.6173 | -143.3718 | 187.2175
moket37o | 300 | 1390 | 5000 | 0.94315 | 0.11928 | -9.0491e-05 | 3.6295e-08 | -6.0056e-12 | -77720.8656 | 34.3113 | 34.2578 | 0.0378 | -1.2775e-05 | 1.9596e-09 | -1.1273e-13 | -88958.6173 | -143.3718 | 187.2175
moket43o | 300 | 1390 | 5000 | 2.5142 | 0.11271 | -8.4195e-05 | 3.3852e-08 | -5.6641e-12 | -76136.2834 | 28.913 | 32.7768 | 0.038486 | -1.2855e-05 | 1.9568e-09 | -1.1198e-13 | -86360.6607 | -132.4802 | 187.2175
moket42o | 300 | 1390 | 5000 | 2.5142 | 0.11271 | -8.4195e-05 | 3.3852e-08 | -5.6641e-12 | -76136.2834 | 28.913 | 32.7768 | 0.038486 | -1.2855e-05 | 1.9568e-09 | -1.1198e-13 | -86360.6607 | -132.4802 | 187.2175
moket45o | 300 | 1390 | 5000 | 2.5142 | 0.11271 | -8.4195e-05 | 3.3852e-08 | -5.6641e-12 | -76136.2834 | 28.913 | 32.7768 | 0.038486 | -1.2855e-05 | 1.9568e-09 | -1.1198e-13 | -86360.6607 | -132.4802 | 187.2175
moket46o | 300 | 1391 | 5000 | 4.3725 | 0.1066 | -7.8204e-05 | 3.1494e-08 | -5.333e-12 | -77207.101 | 20.0412 | 31.744 | 0.03934 | -1.3034e-05 | 1.9714e-09 | -1.123e-13 | -86485.1356 | -125.9597 | 187.2175
moket47o | 300 | 1391 | 5000 | 4.3725 | 0.1066 | -7.8204e-05 | 3.1494e-08 | -5.333e-12 | -77207.101 | 20.0412 | 31.744 | 0.03934 | -1.3034e-05 | 1.9714e-09 | -1.123e-13 | -86485.1356 | -125.9597 | 187.2175
moket48o | 300 | 1389 | 5000 | 5.0123 | 0.10169 | -7.0573e-05 | 2.6893e-08 | -4.3611e-12 | -75039.1633 | 17.8759 | 31.1049 | 0.039972 | -1.3307e-05 | 2.0193e-09 | -1.1528e-13 | -84143.9496 | -122.1885 | 187.2175
moket54o | 300 | 1390 | 5000 | 2.5142 | 0.11271 | -8.4195e-05 | 3.3852e-08 | -5.6641e-12 | -76136.2834 | 28.913 | 32.7768 | 0.038486 | -1.2855e-05 | 1.9568e-09 | -1.1198e-13 | -86360.6607 | -132.4802 | 187.2175
moket53o | 300 | 1391 | 5000 | 4.3725 | 0.1066 | -7.8204e-05 | 3.1494e-08 | -5.333e-12 | -77207.101 | 20.0412 | 31.744 | 0.03934 | -1.3034e-05 | 1.9714e-09 | -1.123e-13 | -86485.1356 | -125.9597 | 187.2175
moket52o | 300 | 1390 | 5000 | 2.5142 | 0.11271 | -8.4195e-05 | 3.3852e-08 | -5.6641e-12 | -76136.2834 | 28.913 | 32.7768 | 0.038486 | -1.2855e-05 | 1.9568e-09 | -1.1198e-13 | -86360.6607 | -132.4802 | 187.2175
moket56o | 300 | 1390 | 5000 | 2.5142 | 0.11271 | -8.4195e-05 | 3.3852e-08 | -5.6641e-12 | -76136.2834 | 28.913 | 32.7768 | 0.038486 | -1.2855e-05 | 1.9568e-09 | -1.1198e-13 | -86360.6607 | -132.4802 | 187.2175
moket57o | 300 | 1391 | 5000 | 4.3725 | 0.1066 | -7.8204e-05 | 3.1494e-08 | -5.333e-12 | -77207.101 | 20.0412 | 31.744 | 0.03934 | -1.3034e-05 | 1.9714e-09 | -1.123e-13 | -86485.1356 | -125.9597 | 187.2175
moket58o | 300 | 1389 | 5000 | 5.0123 | 0.10169 | -7.0573e-05 | 2.6893e-08 | -4.3611e-12 | -75039.1633 | 17.8759 | 31.1049 | 0.039972 | -1.3307e-05 | 2.0193e-09 | -1.1528e-13 | -84143.9496 | -122.1885 | 187.2175
moket65o | 300 | 1390 | 5000 | 2.5142 | 0.11271 | -8.4195e-05 | 3.3852e-08 | -5.6641e-12 | -76136.2834 | 28.913 | 32.7768 | 0.038486 | -1.2855e-05 | 1.9568e-09 | -1.1198e-13 | -86360.6607 | -132.4802 | 187.2175
moket64o | 300 | 1391 | 5000 | 4.3725 | 0.1066 | -7.8204e-05 | 3.1494e-08 | -5.333e-12 | -77207.101 | 20.0412 | 31.744 | 0.03934 | -1.3034e-05 | 1.9714e-09 | -1.123e-13 | -86485.1356 | -125.9597 | 187.2175
moket63o | 300 | 1391 | 5000 | 4.3725 | 0.1066 | -7.8204e-05 | 3.1494e-08 | -5.333e-12 | -77207.101 | 20.0412 | 31.744 | 0.03934 | -1.3034e-05 | 1.9714e-09 | -1.123e-13 | -86485.1356 | -125.9597 | 187.2175
moket62o | 300 | 1390 | 5000 | 2.5142 | 0.11271 | -8.4195e-05 | 3.3852e-08 | -5.6641e-12 | -76136.2834 | 28.913 | 32.7768 | 0.038486 | -1.2855e-05 | 1.9568e-09 | -1.1198e-13 | -86360.6607 | -132.4802 | 187.2175
moket67o | 300 | 1390 | 5000 | 2.5142 | 0.11271 | -8.4195e-05 | 3.3852e-08 | -5.6641e-12 | -76136.2834 | 28.913 | 32.7768 | 0.038486 | -1.2855e-05 | 1.9568e-09 | -1.1198e-13 | -86360.6607 | -132.4802 | 187.2175
moket68o | 300 | 1389 | 5000 | 5.0123 | 0.10169 | -7.0573e-05 | 2.6893e-08 | -4.3611e-12 | -75039.1633 | 17.8759 | 31.1049 | 0.039972 | -1.3307e-05 | 2.0193e-09 | -1.1528e-13 | -84143.9496 | -122.1885 | 187.2175
moket76o | 300 | 1386 | 5000 | 2.3241 | 0.11259 | -8.0788e-05 | 3.0185e-08 | -4.6589e-12 | -75901.5202 | 29.8192 | 34.8292 | 0.036753 | -1.2594e-05 | 1.9529e-09 | -1.1319e-13 | -87237.6939 | -144.8548 | 187.2175
moket75o | 300 | 1387 | 5000 | 4.1247 | 0.10485 | -7.2609e-05 | 2.6721e-08 | -4.1251e-12 | -76899.8571 | 21.6745 | 32.9838 | 0.038131 | -1.2915e-05 | 1.986e-09 | -1.1444e-13 | -87075.9 | -133.7076 | 187.2175
moket74o | 300 | 1387 | 5000 | 4.1247 | 0.10485 | -7.2609e-05 | 2.6721e-08 | -4.1251e-12 | -76899.8571 | 21.6745 | 32.9838 | 0.038131 | -1.2915e-05 | 1.986e-09 | -1.1444e-13 | -87075.9 | -133.7076 | 187.2175
moket73o | 300 | 1387 | 5000 | 4.1247 | 0.10485 | -7.2609e-05 | 2.6721e-08 | -4.1251e-12 | -76899.8571 | 21.6745 | 32.9838 | 0.038131 | -1.2915e-05 | 1.986e-09 | -1.1444e-13 | -87075.9 | -133.7076 | 187.2175
moket78o | 300 | 1400 | 5000 | -1.281 | 0.12878 | -0.00010948 | 5.0653e-08 | -9.4724e-12 | -72512.5804 | 47.9703 | 29.627 | 0.041827 | -1.3307e-05 | 1.9492e-09 | -1.0852e-13 | -81832.0516 | -112.894 | 187.2175
moket87o | 300 | 1386 | 5000 | 2.852 | 0.11207 | -8.049e-05 | 2.9889e-08 | -4.5692e-12 | -72288.4472 | 27.5044 | 35.7381 | 0.035704 | -1.2307e-05 | 1.9175e-09 | -1.1151e-13 | -83787.4662 | -149.3351 | 187.2175
moket86o | 300 | 1386 | 5000 | 4.6521 | 0.10418 | -7.2094e-05 | 2.6314e-08 | -4.0154e-12 | -73281.5768 | 19.3996 | 33.8185 | 0.037152 | -1.2652e-05 | 1.9544e-09 | -1.1297e-13 | -83601.5504 | -137.7726 | 187.2175
moket85o | 300 | 1386 | 5000 | 4.6521 | 0.10418 | -7.2094e-05 | 2.6314e-08 | -4.0154e-12 | -73281.5768 | 19.3996 | 33.8185 | 0.037152 | -1.2652e-05 | 1.9544e-09 | -1.1297e-13 | -83601.5504 | -137.7726 | 187.2175
moket84o | 300 | 1386 | 5000 | 4.6521 | 0.10418 | -7.2094e-05 | 2.6314e-08 | -4.0154e-12 | -73281.5768 | 19.3996 | 33.8185 | 0.037152 | -1.2652e-05 | 1.9544e-09 | -1.1297e-13 | -83601.5504 | -137.7726 | 187.2175
mnketm2o | 300 | 1387 | 5000 | -0.56663 | 0.13704 | -0.00010471 | 4.0837e-08 | -6.4684e-12 | -78008.7232 | 42.2015 | 41.0169 | 0.037557 | -1.3004e-05 | 2.0374e-09 | -1.19e-13 | -92182.4987 | -180.2465 | 201.2446
mnketm3o | 300 | 1387 | 5000 | 1.3266 | 0.1309 | -9.8579e-05 | 3.8353e-08 | -6.1059e-12 | -79089.4971 | 33.1351 | 40.0556 | 0.038398 | -1.3187e-05 | 2.0536e-09 | -1.1945e-13 | -92340.0084 | -174.1543 | 201.2446
mnket2mo | 300 | 1380 | 5000 | 4.4706 | 0.11069 | -6.6506e-05 | 1.9277e-08 | -2.1375e-12 | -77710.1323 | 23.9699 | 37.0067 | 0.042939 | -1.493e-05 | 2.3353e-09 | -1.3607e-13 | -89924.8511 | -153.8528 | 201.2446
mnket23o | 300 | 1385 | 5000 | 0.53239 | 0.12775 | -8.9581e-05 | 3.2275e-08 | -4.7724e-12 | -74296.7026 | 42.6237 | 38.047 | 0.041852 | -1.443e-05 | 2.2458e-09 | -1.3047e-13 | -87526.5648 | -159.5204 | 201.2446
mnket24o | 300 | 1385 | 5000 | 2.4243 | 0.12161 | -8.3428e-05 | 2.9777e-08 | -4.4062e-12 | -75377.0628 | 33.5652 | 37.0877 | 0.042693 | -1.4614e-05 | 2.2623e-09 | -1.3093e-13 | -87686.0178 | -153.4421 | 201.2446
mnket25o | 300 | 1385 | 5000 | 2.4243 | 0.12161 | -8.3428e-05 | 2.9777e-08 | -4.4062e-12 | -75377.0628 | 33.5652 | 37.0877 | 0.042693 | -1.4614e-05 | 2.2623e-09 | -1.3093e-13 | -87686.0178 | -153.4421 | 201.2446
mnket26o | 300 | 1385 | 5000 | 2.4243 | 0.12161 | -8.3428e-05 | 2.9777e-08 | -4.4062e-12 | -75377.0628 | 33.5652 | 37.0877 | 0.042693 | -1.4614e-05 | 2.2623e-09 | -1.3093e-13 | -87686.0178 | -153.4421 | 201.2446
mnket3mo | 300 | 1384 | 5000 | 2.8146 | 0.12036 | -8.13e-05 | 2.8237e-08 | -4.0398e-12 | -82952.5724 | 27.1986 | 37.6698 | 0.042145 | -1.4516e-05 | 2.257e-09 | -1.3101e-13 | -95440.404 | -161.2427 | 201.2446
mnket32o | 300 | 1386 | 5000 | 2.1316 | 0.12465 | -8.8575e-05 | 3.2647e-08 | -4.9637e-12 | -78857.3888 | 32.3874 | 38.3323 | 0.040837 | -1.4011e-05 | 2.1757e-09 | -1.2624e-13 | -91545.6186 | -162.374 | 201.2446
mnket34o | 300 | 1386 | 5000 | 0.4409 | 0.1301 | -9.3412e-05 | 3.4375e-08 | -5.1769e-12 | -80368.0709 | 38.7423 | 39.1463 | 0.040516 | -1.4015e-05 | 2.1878e-09 | -1.2738e-13 | -93904.8577 | -169.45 | 201.2446
mnket35o | 300 | 1389 | 5000 | 0.75267 | 0.13133 | -9.8268e-05 | 3.8751e-08 | -6.3094e-12 | -80616.6753 | 36.87 | 37.7603 | 0.041886 | -1.4193e-05 | 2.1826e-09 | -1.2579e-13 | -93206.0076 | -160.8876 | 201.2446
mnket36o | 300 | 1389 | 5000 | 0.75267 | 0.13133 | -9.8268e-05 | 3.8751e-08 | -6.3094e-12 | -80616.6753 | 36.87 | 37.7603 | 0.041886 | -1.4193e-05 | 2.1826e-09 | -1.2579e-13 | -93206.0076 | -160.8876 | 201.2446
mnket37o | 300 | 1389 | 5000 | 0.75267 | 0.13133 | -9.8268e-05 | 3.8751e-08 | -6.3094e-12 | -80616.6753 | 36.87 | 37.7603 | 0.041886 | -1.4193e-05 | 2.1826e-09 | -1.2579e-13 | -93206.0076 | -160.8876 | 201.2446
mnket43o | 300 | 1389 | 5000 | 2.3249 | 0.12452 | -9.1653e-05 | 3.6146e-08 | -5.9381e-12 | -79024.3383 | 31.5236 | 36.1734 | 0.042645 | -1.4295e-05 | 2.1827e-09 | -1.2519e-13 | -90570.7423 | -149.3936 | 201.2446
mnket42o | 300 | 1389 | 5000 | 2.3249 | 0.12452 | -9.1653e-05 | 3.6146e-08 | -5.9381e-12 | -79024.3383 | 31.5236 | 36.1734 | 0.042645 | -1.4295e-05 | 2.1827e-09 | -1.2519e-13 | -90570.7423 | -149.3936 | 201.2446
mnket45o | 300 | 1389 | 5000 | 2.3249 | 0.12452 | -9.1653e-05 | 3.6146e-08 | -5.9381e-12 | -79024.3383 | 31.5236 | 36.1734 | 0.042645 | -1.4295e-05 | 2.1827e-09 | -1.2519e-13 | -90570.7423 | -149.3936 | 201.2446
mnket46o | 300 | 1390 | 5000 | 4.1841 | 0.1184 | -8.5657e-05 | 3.3785e-08 | -5.6066e-12 | -80095.3211 | 22.6471 | 35.1398 | 0.0435 | -1.4474e-05 | 2.1974e-09 | -1.2552e-13 | -90694.8636 | -142.8683 | 201.2446
mnket47o | 300 | 1390 | 5000 | 4.1841 | 0.1184 | -8.5657e-05 | 3.3785e-08 | -5.6066e-12 | -80095.3211 | 22.6471 | 35.1398 | 0.0435 | -1.4474e-05 | 2.1974e-09 | -1.2552e-13 | -90694.8636 | -142.8683 | 201.2446
mnket48o | 300 | 1390 | 5000 | 4.1841 | 0.1184 | -8.5657e-05 | 3.3785e-08 | -5.6066e-12 | -80095.3211 | 22.6471 | 35.1398 | 0.0435 | -1.4474e-05 | 2.1974e-09 | -1.2552e-13 | -90694.8636 | -142.8683 | 201.2446
mnket54o | 300 | 1389 | 5000 | 2.3249 | 0.12452 | -9.1653e-05 | 3.6146e-08 | -5.9381e-12 | -79024.3383 | 31.5236 | 36.1734 | 0.042645 | -1.4295e-05 | 2.1827e-09 | -1.2519e-13 | -90570.7423 | -149.3936 | 201.2446
mnket53o | 300 | 1390 | 5000 | 4.1841 | 0.1184 | -8.5657e-05 | 3.3785e-08 | -5.6066e-12 | -80095.3211 | 22.6471 | 35.1398 | 0.0435 | -1.4474e-05 | 2.1974e-09 | -1.2552e-13 | -90694.8636 | -142.8683 | 201.2446
mnket52o | 300 | 1389 | 5000 | 2.3249 | 0.12452 | -9.1653e-05 | 3.6146e-08 | -5.9381e-12 | -79024.3383 | 31.5236 | 36.1734 | 0.042645 | -1.4295e-05 | 2.1827e-09 | -1.2519e-13 | -90570.7423 | -149.3936 | 201.2446
mnket56o | 300 | 1389 | 5000 | 2.3249 | 0.12452 | -9.1653e-05 | 3.6146e-08 | -5.9381e-12 | -79024.3383 | 31.5236 | 36.1734 | 0.042645 | -1.4295e-05 | 2.1827e-09 | -1.2519e-13 | -90570.7423 | -149.3936 | 201.2446
mnket57o | 300 | 1390 | 5000 | 4.1841 | 0.1184 | -8.5657e-05 | 3.3785e-08 | -5.6066e-12 | -80095.3211 | 22.6471 | 35.1398 | 0.0435 | -1.4474e-05 | 2.1974e-09 | -1.2552e-13 | -90694.8636 | -142.8683 | 201.2446
mnket58o | 300 | 1390 | 5000 | 4.1841 | 0.1184 | -8.5657e-05 | 3.3785e-08 | -5.6066e-12 | -80095.3211 | 22.6471 | 35.1398 | 0.0435 | -1.4474e-05 | 2.1974e-09 | -1.2552e-13 | -90694.8636 | -142.8683 | 201.2446
mnket59o | 300 | 1388 | 5000 | 4.8247 | 0.11349 | -7.8019e-05 | 2.9181e-08 | -4.6341e-12 | -77927.4856 | 20.4782 | 34.5001 | 0.044134 | -1.4747e-05 | 2.2453e-09 | -1.285e-13 | -88353.4673 | -139.0935 | 201.2446
mnket65o | 300 | 1389 | 5000 | 2.3249 | 0.12452 | -9.1653e-05 | 3.6146e-08 | -5.9381e-12 | -79024.3383 | 31.5236 | 36.1734 | 0.042645 | -1.4295e-05 | 2.1827e-09 | -1.2519e-13 | -90570.7423 | -149.3936 | 201.2446
mnket64o | 300 | 1390 | 5000 | 4.1841 | 0.1184 | -8.5657e-05 | 3.3785e-08 | -5.6066e-12 | -80095.3211 | 22.6471 | 35.1398 | 0.0435 | -1.4474e-05 | 2.1974e-09 | -1.2552e-13 | -90694.8636 | -142.8683 | 201.2446
mnket63o | 300 | 1390 | 5000 | 4.1841 | 0.1184 | -8.5657e-05 | 3.3785e-08 | -5.6066e-12 | -80095.3211 | 22.6471 | 35.1398 | 0.0435 | -1.4474e-05 | 2.1974e-09 | -1.2552e-13 | -90694.8636 | -142.8683 | 201.2446
mnket62o | 300 | 1389 | 5000 | 2.3249 | 0.12452 | -9.1653e-05 | 3.6146e-08 | -5.9381e-12 | -79024.3383 | 31.5236 | 36.1734 | 0.042645 | -1.4295e-05 | 2.1827e-09 | -1.2519e-13 | -90570.7423 | -149.3936 | 201.2446
mnket67o | 300 | 1389 | 5000 | 2.3249 | 0.12452 | -9.1653e-05 | 3.6146e-08 | -5.9381e-12 | -79024.3383 | 31.5236 | 36.1734 | 0.042645 | -1.4295e-05 | 2.1827e-09 | -1.2519e-13 | -90570.7423 | -149.3936 | 201.2446
mnket68o | 300 | 1390 | 5000 | 4.1841 | 0.1184 | -8.5657e-05 | 3.3785e-08 | -5.6066e-12 | -80095.3211 | 22.6471 | 35.1398 | 0.0435 | -1.4474e-05 | 2.1974e-09 | -1.2552e-13 | -90694.8636 | -142.8683 | 201.2446
mnket69o | 300 | 1388 | 5000 | 4.8247 | 0.11349 | -7.8019e-05 | 2.9181e-08 | -4.6341e-12 | -77927.4856 | 20.4782 | 34.5001 | 0.044134 | -1.4747e-05 | 2.2453e-09 | -1.285e-13 | -88353.4673 | -139.0935 | 201.2446
mnket76o | 300 | 1389 | 5000 | 2.3249 | 0.12452 | -9.1653e-05 | 3.6146e-08 | -5.9381e-12 | -79024.3383 | 31.5236 | 36.1734 | 0.042645 | -1.4295e-05 | 2.1827e-09 | -1.2519e-13 | -90570.7423 | -149.3936 | 201.2446
mnket75o | 300 | 1390 | 5000 | 4.1841 | 0.1184 | -8.5657e-05 | 3.3785e-08 | -5.6066e-12 | -80095.3211 | 22.6471 | 35.1398 | 0.0435 | -1.4474e-05 | 2.1974e-09 | -1.2552e-13 | -90694.8636 | -142.8683 | 201.2446
mnket74o | 300 | 1390 | 5000 | 4.1841 | 0.1184 | -8.5657e-05 | 3.3785e-08 | -5.6066e-12 | -80095.3211 | 22.6471 | 35.1398 | 0.0435 | -1.4474e-05 | 2.1974e-09 | -1.2552e-13 | -90694.8636 | -142.8683 | 201.2446
mnket73o | 300 | 1390 | 5000 | 4.1841 | 0.1184 | -8.5657e-05 | 3.3785e-08 | -5.6066e-12 | -80095.3211 | 22.6471 | 35.1398 | 0.0435 | -1.4474e-05 | 2.1974e-09 | -1.2552e-13 | -90694.8636 | -142.8683 | 201.2446
mnket78o | 300 | 1389 | 5000 | 2.3249 | 0.12452 | -9.1653e-05 | 3.6146e-08 | -5.9381e-12 | -79024.3383 | 31.5236 | 36.1734 | 0.042645 | -1.4295e-05 | 2.1827e-09 | -1.2519e-13 | -90570.7423 | -149.3936 | 201.2446
mnket79o | 300 | 1388 | 5000 | 4.8247 | 0.11349 | -7.8019e-05 | 2.9181e-08 | -4.6341e-12 | -77927.4856 | 20.4782 | 34.5001 | 0.044134 | -1.4747e-05 | 2.2453e-09 | -1.285e-13 | -88353.4673 | -139.0935 | 201.2446
mnket87o | 300 | 1386 | 5000 | 2.1316 | 0.12465 | -8.8575e-05 | 3.2647e-08 | -4.9637e-12 | -78796.9962 | 34.5866 | 38.3323 | 0.040837 | -1.4011e-05 | 2.1757e-09 | -1.2624e-13 | -91485.226 | -160.1748 | 201.2446
mnket86o | 300 | 1386 | 5000 | 3.9372 | 0.11665 | -8.0055e-05 | 2.9009e-08 | -4.398e-12 | -79788.2004 | 24.2762 | 36.3789 | 0.042293 | -1.4355e-05 | 2.2121e-09 | -1.2766e-13 | -91285.3886 | -150.612 | 201.2446
mnket85o | 300 | 1386 | 5000 | 3.9372 | 0.11665 | -8.0055e-05 | 2.9009e-08 | -4.398e-12 | -79788.2004 | 24.2762 | 36.3789 | 0.042293 | -1.4355e-05 | 2.2121e-09 | -1.2766e-13 | -91285.3886 | -150.612 | 201.2446
mnket84o | 300 | 1386 | 5000 | 3.9372 | 0.11665 | -8.0055e-05 | 2.9009e-08 | -4.398e-12 | -79788.2004 | 24.2762 | 36.3789 | 0.042293 | -1.4355e-05 | 2.2121e-09 | -1.2766e-13 | -91285.3886 | -150.612 | 201.2446
mnket89o | 300 | 1398 | 5000 | -1.4638 | 0.14076 | -0.00011716 | 5.3057e-08 | -9.7665e-12 | -75408.3567 | 50.502 | 33.1112 | 0.045932 | -1.4734e-05 | 2.1737e-09 | -1.2167e-13 | -86073.9875 | -130.3081 | 201.2446
mnket98o | 300 | 1385 | 5000 | 2.6591 | 0.12413 | -8.828e-05 | 3.2352e-08 | -4.8743e-12 | -75183.8453 | 30.0748 | 39.2414 | 0.039788 | -1.3724e-05 | 2.1403e-09 | -1.2455e-13 | -88035.018 | -166.855 | 201.2446
mnket97o | 300 | 1385 | 5000 | 4.4652 | 0.11598 | -7.9536e-05 | 2.86e-08 | -4.2879e-12 | -76169.9899 | 21.9989 | 37.2132 | 0.041314 | -1.4093e-05 | 2.1805e-09 | -1.2619e-13 | -87810.9327 | -154.6752 | 201.2446
mnket96o | 300 | 1385 | 5000 | 4.4652 | 0.11598 | -7.9536e-05 | 2.86e-08 | -4.2879e-12 | -76169.9899 | 21.9989 | 37.2132 | 0.041314 | -1.4093e-05 | 2.1805e-09 | -1.2619e-13 | -87810.9327 | -154.6752 | 201.2446
mnket95o | 300 | 1385 | 5000 | 4.4652 | 0.11598 | -7.9536e-05 | 2.86e-08 | -4.2879e-12 | -76169.9899 | 21.9989 | 37.2132 | 0.041314 | -1.4093e-05 | 2.1805e-09 | -1.2619e-13 | -87810.9327 | -154.6752 | 201.2446
choco2j | 300 | 1382 | 5000 | 3.4156 | 0.020546 | -1.5208e-05 | 5.4645e-09 | -7.812e-13 | -33966.6678 | 11.8521 | 10.2174 | 0.0050792 | -1.9135e-06 | 3.1234e-10 | -1.8671e-14 | -36363.6202 | -24.8163 | 73.0285
memoxo2j | 300 | 1389 | 5000 | 1.9368 | 0.040311 | -3.3639e-05 | 1.3901e-08 | -2.2896e-12 | -43004.2043 | 16.7481 | 14.8798 | 0.0082337 | -2.9718e-06 | 4.7712e-10 | -2.8299e-14 | -47280.0523 | -52.0544 | 87.0556
daoj2oxo | 300 | 1386 | 5000 | 0.58678 | 0.11924 | -8.1831e-05 | 2.9201e-08 | -4.3033e-12 | -56936.3048 | 39.4051 | 34.6029 | 0.041603 | -1.4088e-05 | 2.1719e-09 | -1.2546e-13 | -68973.258 | -144.0027 | 185.2452
me2oxo2j | 300 | 1377 | 5000 | 4.0092 | 0.027965 | -1.574e-05 | 3.8512e-09 | -2.7949e-13 | -37530.6475 | 12.6464 | 12.6025 | 0.010927 | -3.9108e-06 | 6.2047e-10 | -3.6446e-14 | -40842.4729 | -34.6233 | 87.0556
mp2oxo3j | 300 | 1381 | 5000 | 3.1001 | 0.043666 | -2.7821e-05 | 8.7155e-09 | -1.0796e-12 | -42127.7292 | 17.641 | 16.1514 | 0.015637 | -5.4834e-06 | 8.6021e-10 | -5.0192e-14 | -46926.0123 | -53.3601 | 101.0827
mb2oxo4j | 300 | 1385 | 5000 | 4.0726 | 0.048771 | -2.9016e-05 | 9.1707e-09 | -1.2384e-12 | -41940.3194 | 17.3564 | 16.336 | 0.022432 | -7.5264e-06 | 1.1448e-09 | -6.5406e-14 | -46507.0181 | -49.4542 | 115.1097
mf2oxo5j | 300 | 1384 | 5000 | 3.8846 | 0.060574 | -3.6468e-05 | 1.1462e-08 | -1.512e-12 | -44828.5958 | 19.9605 | 19.7314 | 0.026593 | -8.9664e-06 | 1.3708e-09 | -7.862e-14 | -50716.5354 | -66.3605 | 129.1368
daoj3oxo | 300 | 1390 | 5000 | -1.0845 | 0.12894 | -9.6615e-05 | 3.8127e-08 | -6.196e-12 | -62175.653 | 42.711 | 35.2658 | 0.040844 | -1.3709e-05 | 2.0997e-09 | -1.2076e-13 | -74495.0486 | -151.4103 | 185.2452
mp3oxo3j | 300 | 1384 | 5000 | 2.8392 | 0.045146 | -3.0988e-05 | 1.0737e-08 | -1.5138e-12 | -46480.0356 | 16.1933 | 16.3704 | 0.014797 | -5.2025e-06 | 8.1675e-10 | -4.767e-14 | -51316.5036 | -56.9455 | 101.0827
mb3oxo4j | 300 | 1390 | 5000 | 1.2488 | 0.06536 | -5.0287e-05 | 2.0039e-08 | -3.2656e-12 | -50264.2041 | 23.4591 | 20.293 | 0.019031 | -6.5726e-06 | 1.0198e-09 | -5.9077e-14 | -56691.3202 | -78.1648 | 115.1097
mf3oxo5j | 300 | 1391 | 5000 | 2.1801 | 0.070714 | -5.1728e-05 | 2.0583e-08 | -3.4326e-12 | -50073.5915 | 23.3451 | 20.5921 | 0.0257 | -8.5507e-06 | 1.2939e-09 | -7.3691e-14 | -56317.4114 | -74.9127 | 129.1368
mh3oxo6j | 300 | 1390 | 5000 | 2.0463 | 0.08332 | -6.021e-05 | 2.338e-08 | -3.7973e-12 | -53005.5392 | 25.4426 | 24.4239 | 0.029624 | -9.9382e-06 | 1.5144e-09 | -8.6686e-14 | -60685.7624 | -94.3216 | 143.1639
c6h13coch2 | 300 | 1385 | 5000 | 0.61716 | 0.093381 | -6.3344e-05 | 2.2261e-08 | -3.2203e-12 | -21079.5515 | 30.8494 | 27.2938 | 0.032889 | -1.1095e-05 | 1.7083e-09 | -9.8626e-14 | -30552.5719 | -113.1151 | 127.2082
mb4oxo4j | 300 | 1384 | 5000 | 6.1716 | 0.044683 | -2.6777e-05 | 8.5782e-09 | -1.1862e-12 | -48895.2606 | 3.9098 | 17.508 | 0.020385 | -6.8803e-06 | 1.0527e-09 | -6.0402e-14 | -53136.6529 | -57.8935 | 115.1097
mf4oxo5j | 300 | 1389 | 5000 | 4.5487 | 0.065038 | -4.6181e-05 | 1.7894e-08 | -2.9315e-12 | -52675.1357 | 11.323 | 21.5167 | 0.024506 | -8.1895e-06 | 1.2459e-09 | -7.1245e-14 | -58546.4601 | -79.6034 | 129.1368
mh4oxo6j | 300 | 1390 | 5000 | 5.5069 | 0.071018 | -4.8529e-05 | 1.8926e-08 | -3.1949e-12 | -52513.2777 | 10.9051 | 22.0882 | 0.031032 | -1.0156e-05 | 1.5202e-09 | -8.5933e-14 | -58266.291 | -77.903 | 143.1639
ms4oxo7j | 300 | 1389 | 5000 | 5.3191 | 0.082821 | -5.5977e-05 | 2.1216e-08 | -3.4681e-12 | -55401.5719 | 13.5085 | 25.4835 | 0.035193 | -1.1596e-05 | 1.7463e-09 | -9.915e-14 | -62475.86 | -94.8091 | 157.191
c5h11coc2h4 | 300 | 1388 | 5000 | 1.7665 | 0.086381 | -5.665e-05 | 2.0178e-08 | -3.0549e-12 | -17990.5193 | 28.0969 | 23.9675 | 0.035576 | -1.171e-05 | 1.7682e-09 | -1.0069e-13 | -25885.8374 | -91.6461 | 127.2082
c5h11coch2 | 300 | 1386 | 5000 | 0.80239 | 0.080451 | -5.4396e-05 | 1.9204e-08 | -2.804e-12 | -18152.145 | 28.1293 | 23.4042 | 0.029032 | -9.7361e-06 | 1.4926e-09 | -8.5922e-14 | -26166.8194 | -93.7943 | 113.1811
mf5oxo5j | 300 | 1383 | 5000 | 5.9863 | 0.056468 | -3.4196e-05 | 1.0849e-08 | -1.4555e-12 | -51783.7746 | 6.5027 | 20.9018 | 0.024549 | -8.3221e-06 | 1.279e-09 | -7.3637e-14 | -57346.2057 | -74.7921 | 129.1368
mh5oxo6j | 300 | 1388 | 5000 | 4.3613 | 0.076839 | -5.3627e-05 | 2.0182e-08 | -3.2044e-12 | -55563.4754 | 13.9248 | 24.9117 | 0.028667 | -9.6299e-06 | 1.4719e-09 | -8.4464e-14 | -62755.9471 | -96.5078 | 143.1639
ms5oxo7j | 300 | 1389 | 5000 | 5.3191 | 0.082821 | -5.5977e-05 | 2.1216e-08 | -3.4681e-12 | -55401.5719 | 13.5085 | 25.4835 | 0.035193 | -1.1596e-05 | 1.7463e-09 | -9.915e-14 | -62475.86 | -94.8091 | 157.191
mo5oxo8j | 300 | 1388 | 5000 | 5.1313 | 0.094623 | -6.3426e-05 | 2.3505e-08 | -3.7413e-12 | -58289.8708 | 16.1118 | 28.8788 | 0.039354 | -1.3037e-05 | 1.9723e-09 | -1.1237e-13 | -66685.4218 | -111.715 | 171.2181
c4h9coc3h6 | 300 | 1388 | 5000 | 1.7665 | 0.086381 | -5.665e-05 | 2.0178e-08 | -3.0549e-12 | -17990.5193 | 28.0969 | 23.9675 | 0.035576 | -1.171e-05 | 1.7682e-09 | -1.0069e-13 | -25885.8374 | -91.6461 | 127.2082
c4h9coc2h4 | 300 | 1389 | 5000 | 1.9898 | 0.075186 | -4.9911e-05 | 1.8212e-08 | -2.8368e-12 | -15134.1478 | 25.1389 | 20.9033 | 0.031272 | -1.0247e-05 | 1.541e-09 | -8.7484e-14 | -21803.1052 | -76.6578 | 113.1811
c4h9coch2 | 300 | 1387 | 5000 | 0.99154 | 0.068644 | -4.6942e-05 | 1.6913e-08 | -2.5307e-12 | -15264.1064 | 25.9269 | 20.0066 | 0.024876 | -8.2973e-06 | 1.2668e-09 | -7.2717e-14 | -21956.3276 | -76.4677 | 99.154
mh6oxo6j | 300 | 1383 | 5000 | 5.8003 | 0.068258 | -4.1625e-05 | 1.3126e-08 | -1.726e-12 | -54672.2249 | 9.0987 | 24.296 | 0.028712 | -9.7635e-06 | 1.5052e-09 | -8.6867e-14 | -61555.7562 | -91.6928 | 143.1639
ms6oxo7j | 300 | 1387 | 5000 | 4.1738 | 0.088639 | -6.1073e-05 | 2.247e-08 | -3.4773e-12 | -58451.808 | 16.5268 | 28.3068 | 0.032829 | -1.107e-05 | 1.698e-09 | -9.7683e-14 | -66965.4483 | -113.4125 | 157.191
mo6oxo8j | 300 | 1388 | 5000 | 5.1313 | 0.094623 | -6.3426e-05 | 2.3505e-08 | -3.7413e-12 | -58289.8708 | 16.1118 | 28.8788 | 0.039354 | -1.3037e-05 | 1.9723e-09 | -1.1237e-13 | -66685.4218 | -111.715 | 171.2181
mn6oxo9j | 300 | 1387 | 5000 | 4.9436 | 0.10642 | -7.0874e-05 | 2.5795e-08 | -4.0145e-12 | -61178.1727 | 18.7149 | 32.2741 | 0.043515 | -1.4477e-05 | 2.1983e-09 | -1.2558e-13 | -70894.9788 | -128.6208 | 185.2452
c3h7coc3h6 | 300 | 1389 | 5000 | 1.9898 | 0.075186 | -4.9911e-05 | 1.8212e-08 | -2.8368e-12 | -15134.1478 | 25.1389 | 20.9033 | 0.031272 | -1.0247e-05 | 1.541e-09 | -8.7484e-14 | -21803.1052 | -76.6578 | 113.1811
c3h7coc2h4 | 300 | 1390 | 5000 | 2.1787 | 0.063152 | -4.2162e-05 | 1.5773e-08 | -2.5367e-12 | -12238.2878 | 22.586 | 17.4024 | 0.027179 | -8.8254e-06 | 1.3174e-09 | -7.4385e-14 | -17555.2729 | -59.1486 | 99.154
c3h7coch2 | 300 | 1389 | 5000 | 1.195 | 0.057207 | -3.9957e-05 | 1.4852e-08 | -2.301e-12 | -12393.036 | 23.1442 | 16.7709 | 0.020682 | -6.8826e-06 | 1.0467e-09 | -5.9887e-14 | -17808.5761 | -60.4937 | 85.1269
ms7oxo7j | 300 | 1383 | 5000 | 5.6138 | 0.080052 | -4.9058e-05 | 1.5406e-08 | -1.9971e-12 | -57560.6377 | 11.6966 | 27.6904 | 0.032875 | -1.1205e-05 | 1.7314e-09 | -1.0009e-13 | -65765.3046 | -108.5947 | 157.191
mo7oxo8j | 300 | 1386 | 5000 | 3.9863 | 0.10044 | -6.852e-05 | 2.4759e-08 | -3.7503e-12 | -61340.136 | 19.129 | 31.7019 | 0.03699 | -1.2511e-05 | 1.924e-09 | -1.109e-13 | -71174.9587 | -130.3173 | 171.2181
mn7oxo9j | 300 | 1387 | 5000 | 4.9436 | 0.10642 | -7.0874e-05 | 2.5795e-08 | -4.0145e-12 | -61178.1727 | 18.7149 | 32.2741 | 0.043515 | -1.4477e-05 | 2.1983e-09 | -1.2558e-13 | -70894.9788 | -128.6208 | 185.2452
c2h5coc3h6 | 300 | 1390 | 5000 | 2.1787 | 0.063152 | -4.2162e-05 | 1.5773e-08 | -2.5367e-12 | -12238.2878 | 22.586 | 17.4024 | 0.027179 | -8.8254e-06 | 1.3174e-09 | -7.4385e-14 | -17555.2729 | -59.1486 | 99.154
c2h5coc2h4 | 300 | 1393 | 5000 | 2.3658 | 0.05113 | -3.4432e-05 | 1.3346e-08 | -2.2388e-12 | -9342.2173 | 20.0409 | 13.9027 | 0.023083 | -7.4015e-06 | 1.0933e-09 | -6.126e-14 | -13307.3342 | -41.6446 | 85.1269
mo8oxo8j | 300 | 1382 | 5000 | 5.427 | 0.091847 | -5.6495e-05 | 1.7688e-08 | -2.2687e-12 | -60449.0265 | 14.2956 | 31.0851 | 0.037037 | -1.2645e-05 | 1.9576e-09 | -1.1332e-13 | -69974.8516 | -125.4975 | 171.2181
mn8oxo9j | 300 | 1385 | 5000 | 3.7987 | 0.11224 | -7.5966e-05 | 2.7047e-08 | -4.0233e-12 | -64228.4608 | 21.7313 | 35.097 | 0.041151 | -1.3951e-05 | 2.1501e-09 | -1.2412e-13 | -75384.4752 | -147.2222 | 185.2452
ch3coc3h6 | 300 | 1384 | 5000 | 2.0756 | 0.049258 | -2.875e-05 | 8.5562e-09 | -1.0308e-12 | -9017.5575 | 21.9489 | 15.0301 | 0.021875 | -7.2672e-06 | 1.1043e-09 | -6.315e-14 | -13851.3545 | -48.7253 | 85.1269
mn9oxo9j | 300 | 1382 | 5000 | 5.2401 | 0.10364 | -6.3934e-05 | 1.9972e-08 | -2.5407e-12 | -63337.399 | 16.8954 | 34.4798 | 0.041199 | -1.4086e-05 | 2.1837e-09 | -1.2654e-13 | -74184.3973 | -142.4008 | 185.2452
coco | 300 | 1416 | 5000 | 2.7198 | 0.024292 | -3.1302e-05 | 1.7629e-08 | -3.6158e-12 | -19764.9661 | 10.3004 | 9.3177 | 0.00037917 | 3.287e-08 | -1.9453e-11 | 1.6218e-15 | -21169.1626 | -22.0574 | 56.0211
eaoj2oxo | 300 | 1385 | 5000 | 1.3201 | 0.027561 | -2.3967e-05 | 1.0311e-08 | -1.7643e-12 | -29005.6488 | 22.1286 | 10.1896 | 0.0050722 | -1.8304e-06 | 2.9328e-10 | -1.7377e-14 | -31890.0813 | -24.8491 | 73.0285
paoj2oxo | 300 | 1385 | 5000 | 1.6281 | 0.033571 | -2.2367e-05 | 7.5241e-09 | -1.0231e-12 | -36358.9903 | 24.3769 | 11.4433 | 0.011702 | -4.0316e-06 | 6.2482e-10 | -3.6171e-14 | -39874.9588 | -28.716 | 87.0556
paoj3oxo | 300 | 1404 | 5000 | 0.24985 | 0.044208 | -3.9679e-05 | 1.8172e-08 | -3.2182e-12 | -37958.738 | 25.2792 | 13.216 | 0.0081562 | -1.6218e-06 | 1.6002e-10 | -6.6344e-15 | -41747.191 | -42.0851 | 87.0556
baoj2oxo | 300 | 1394 | 5000 | 1.7304 | 0.046951 | -3.5162e-05 | 1.445e-08 | -2.478e-12 | -39561.568 | 24.0493 | 13.5742 | 0.017128 | -5.6142e-06 | 8.4006e-10 | -4.7473e-14 | -43486.358 | -38.8405 | 101.0827
baoj3oxo | 300 | 1394 | 5000 | -0.25068 | 0.055372 | -4.4979e-05 | 1.893e-08 | -3.2212e-12 | -44490.8953 | 29.2285 | 15.6324 | 0.014965 | -5.0213e-06 | 7.669e-10 | -4.401e-14 | -49650.2995 | -54.8594 | 101.0827
faoj2oxo | 300 | 1391 | 5000 | 1.5442 | 0.05898 | -4.2908e-05 | 1.6888e-08 | -2.7785e-12 | -42458.0346 | 26.5883 | 17.0753 | 0.021222 | -7.0371e-06 | 1.064e-09 | -6.0589e-14 | -47734.1718 | -56.3507 | 115.1097
faoj3oxo | 300 | 1398 | 5000 | -0.15152 | 0.068819 | -5.7876e-05 | 2.5915e-08 | -4.6884e-12 | -47694.7066 | 30.0001 | 17.7817 | 0.020376 | -6.5981e-06 | 9.8118e-10 | -5.5256e-14 | -53266.8789 | -63.9883 | 115.1097
haoj2oxo | 300 | 1389 | 5000 | 1.3287 | 0.07043 | -4.9899e-05 | 1.8947e-08 | -3.0083e-12 | -45326.0391 | 29.4359 | 20.2862 | 0.025468 | -8.4928e-06 | 1.2912e-09 | -7.3832e-14 | -51876.7914 | -72.1973 | 129.1368
haoj3oxo | 300 | 1395 | 5000 | -0.3359 | 0.080809 | -6.5577e-05 | 2.8333e-08 | -4.9854e-12 | -50590.3922 | 32.5381 | 21.2671 | 0.024479 | -8.0241e-06 | 1.2055e-09 | -6.8397e-14 | -57508.8438 | -81.4084 | 129.1368
saoj2oxo | 300 | 1388 | 5000 | 1.1385 | 0.08224 | -5.7358e-05 | 2.1241e-08 | -3.2823e-12 | -48213.9036 | 32.0509 | 23.684 | 0.029624 | -9.9313e-06 | 1.5169e-09 | -8.7034e-14 | -56087.3116 | -89.1171 | 143.1639
saoj3oxo | 300 | 1393 | 5000 | -0.52092 | 0.092827 | -7.3316e-05 | 3.0771e-08 | -5.2862e-12 | -53486.8183 | 35.0729 | 24.7626 | 0.028575 | -9.4473e-06 | 1.4294e-09 | -8.1512e-14 | -61754.1025 | -98.8861 | 143.1639
oaoj2oxo | 300 | 1387 | 5000 | 0.94901 | 0.094049 | -6.4815e-05 | 2.3535e-08 | -3.5561e-12 | -51101.8901 | 34.6625 | 27.0811 | 0.033782 | -1.137e-05 | 1.7428e-09 | -1.0024e-13 | -60297.5657 | -106.0329 | 157.191
oaoj3oxo | 300 | 1392 | 5000 | -0.75346 | 0.10422 | -8.018e-05 | 3.2739e-08 | -5.4953e-12 | -56348.3038 | 38.0289 | 27.952 | 0.032836 | -1.0909e-05 | 1.6576e-09 | -9.4812e-14 | -65894.1523 | -114.6199 | 157.191
naoj2oxo | 300 | 1386 | 5000 | 0.78332 | 0.10716 | -7.3995e-05 | 2.6702e-08 | -3.9914e-12 | -54041.4005 | 36.8186 | 31.0854 | 0.037572 | -1.2715e-05 | 1.9569e-09 | -1.1288e-13 | -64725.0129 | -126.4178 | 171.2181
naoj3oxo | 300 | 1391 | 5000 | -0.89544 | 0.1169 | -8.8843e-05 | 3.5672e-08 | -5.8923e-12 | -59279.5838 | 40.1592 | 31.7642 | 0.036756 | -1.2289e-05 | 1.8764e-09 | -1.0769e-13 | -70247.9247 | -133.8993 | 171.2181
c7h15coch2 | 300 | 1382 | 5000 | 1.2932 | 0.098051 | -6.06e-05 | 1.8747e-08 | -2.3105e-12 | -20615.6004 | 32.1507 | 29.3044 | 0.038034 | -1.2868e-05 | 1.9857e-09 | -1.1481e-13 | -30938.0441 | -120.3005 | 141.2352
c2h5chjcho | 300 | 1389 | 5000 | 1.8997 | 0.04434 | -3.1496e-05 | 1.1908e-08 | -1.8709e-12 | -5869.8824 | 18.0147 | 14.0477 | 0.015576 | -5.155e-06 | 7.8321e-10 | -4.4817e-14 | -10061.6125 | -47.1112 | 71.0998
ch3chjch2cho | 300 | 2013 | 5000 | 3.2203 | 0.031798 | -1.2229e-05 | 2.7854e-10 | 5.3477e-13 | -3816.2816 | 16.2897 | 11.2183 | 0.018279 | -6.6938e-06 | 1.0931e-09 | -6.5722e-14 | -6951.826 | -28.3063 | 71.0998
ch3chjcoch3 | 300 | 1391 | 5000 | 1.3792 | 0.045201 | -3.2259e-05 | 1.2448e-08 | -2.007e-12 | -9496.5957 | 20.2044 | 13.2883 | 0.016532 | -5.415e-06 | 8.1494e-10 | -4.6308e-14 | -13563.0527 | -43.4805 | 71.0998
c3h7chjcho | 300 | 1387 | 5000 | 1.7098 | 0.05615 | -3.8952e-05 | 1.42e-08 | -2.1442e-12 | -8757.7941 | 20.6283 | 17.4464 | 0.019731 | -6.5934e-06 | 1.009e-09 | -5.8019e-14 | -14272.5962 | -64.0364 | 85.1269
c2h5chjch2cho | 300 | 1366 | 5000 | 3.4894 | 0.041074 | -1.5007e-05 | -9.1832e-10 | 1.1606e-12 | -6763.3298 | 16.8643 | 16.6388 | 0.019812 | -6.9647e-06 | 1.1041e-09 | -6.4973e-14 | -12316.2012 | -57.1806 | 85.1269
ch3chjc2h4cho | 300 | 1366 | 5000 | 3.4894 | 0.041074 | -1.5007e-05 | -9.1832e-10 | 1.1606e-12 | -6763.3298 | 16.8643 | 16.6388 | 0.019812 | -6.9647e-06 | 1.1041e-09 | -6.4973e-14 | -12316.2012 | -57.1806 | 85.1269
c4h8cho | 300 | 1382 | 5000 | 2.6069 | 0.048567 | -2.8218e-05 | 8.1401e-09 | -9.193e-13 | -5399.7822 | 19.6515 | 15.8656 | 0.020888 | -7.0019e-06 | 1.0722e-09 | -6.1653e-14 | -10376.6622 | -52.7976 | 85.1269
c2h5chjcoch3 | 300 | 1389 | 5000 | 1.1814 | 0.056836 | -3.9485e-05 | 1.462e-08 | -2.2573e-12 | -12376.1927 | 22.9059 | 16.6078 | 0.020721 | -6.8593e-06 | 1.0411e-09 | -5.9517e-14 | -17745.404 | -59.9502 | 85.1269
ch3chjch2coch3 | 300 | 1368 | 5000 | 2.9493 | 0.0418 | -1.5584e-05 | -4.807e-10 | 1.0456e-12 | -10379.6551 | 19.1987 | 15.8138 | 0.020781 | -7.2236e-06 | 1.1353e-09 | -6.6417e-14 | -15794.9596 | -53.1724 | 85.1269
c4h9chjcho | 300 | 1386 | 5000 | 1.5207 | 0.067956 | -4.6405e-05 | 1.6491e-08 | -2.4174e-12 | -11645.8544 | 23.2379 | 20.8438 | 0.023889 | -8.0325e-06 | 1.2348e-09 | -7.1227e-14 | -18483.0461 | -80.9543 | 99.154
c3h7chjch2cho | 300 | 1369 | 5000 | 3.3008 | 0.052879 | -2.2457e-05 | 1.3717e-09 | 8.8738e-13 | -9651.4801 | 19.4716 | 20.0348 | 0.023973 | -8.4048e-06 | 1.3301e-09 | -7.8189e-14 | -16526.1629 | -74.0908 | 99.154
c2h5chjc2h4cho | 300 | 1369 | 5000 | 3.3008 | 0.052879 | -2.2457e-05 | 1.3717e-09 | 8.8738e-13 | -9651.4801 | 19.4716 | 20.0348 | 0.023973 | -8.4048e-06 | 1.3301e-09 | -7.8189e-14 | -16526.1629 | -74.0908 | 99.154
ch3chjc3h6cho | 300 | 1369 | 5000 | 3.3008 | 0.052879 | -2.2457e-05 | 1.3717e-09 | 8.8738e-13 | -9651.4801 | 19.4716 | 20.0348 | 0.023973 | -8.4048e-06 | 1.3301e-09 | -7.8189e-14 | -16526.1629 | -74.0908 | 99.154
ch3coc4h8 | 300 | 1383 | 5000 | 1.8877 | 0.061063 | -3.6206e-05 | 1.0851e-08 | -1.305e-12 | -11905.8606 | 24.5527 | 18.4267 | 0.026031 | -8.7057e-06 | 1.3301e-09 | -7.6351e-14 | -18061.0472 | -65.6376 | 99.154
c3h7chjcoch3 | 300 | 1387 | 5000 | 0.99154 | 0.068644 | -4.6942e-05 | 1.6913e-08 | -2.5307e-12 | -15264.1064 | 25.5193 | 20.0066 | 0.024876 | -8.2973e-06 | 1.2668e-09 | -7.2717e-14 | -21956.3276 | -76.8754 | 99.154
ch3chjcoc3h7 | 300 | 1394 | 5000 | 1.2955 | 0.0706 | -5.2785e-05 | 2.1805e-08 | -3.7611e-12 | -15595.362 | 23.5142 | 18.9159 | 0.026056 | -8.4217e-06 | 1.2543e-09 | -7.0737e-14 | -21420.81 | -69.9935 | 99.154
c2h5chjch2coch3 | 300 | 1370 | 5000 | 2.7621 | 0.0536 | -2.303e-05 | 1.8077e-09 | 7.7263e-13 | -13268.0459 | 21.7992 | 19.2086 | 0.024943 | -8.664e-06 | 1.3613e-09 | -7.9635e-14 | -20004.2863 | -70.0754 | 99.154
ch3chjch2coc2h5 | 300 | 1379 | 5000 | 3.0017 | 0.055377 | -2.8657e-05 | 6.5939e-09 | -4.3748e-13 | -13573.9394 | 20.2048 | 17.9731 | 0.026149 | -8.7824e-06 | 1.3466e-09 | -7.7491e-14 | -19415.9144 | -62.354 | 99.154
ch3chjc2h4coch3 | 300 | 1370 | 5000 | 2.7621 | 0.0536 | -2.303e-05 | 1.8077e-09 | 7.7263e-13 | -13268.0459 | 21.7992 | 19.2086 | 0.024943 | -8.664e-06 | 1.3613e-09 | -7.9635e-14 | -20004.2863 | -70.0754 | 99.154
c2h5chjcoc2h5 | 300 | 1394 | 5000 | 1.2955 | 0.0706 | -5.2785e-05 | 2.1805e-08 | -3.7611e-12 | -15595.362 | 23.5142 | 18.9159 | 0.026056 | -8.4217e-06 | 1.2543e-09 | -7.0737e-14 | -21420.81 | -69.9935 | 99.154
c5h11chjcho | 300 | 1385 | 5000 | 1.3321 | 0.079761 | -5.3857e-05 | 1.8781e-08 | -2.6906e-12 | -14533.9938 | 25.8454 | 24.2405 | 0.028047 | -9.472e-06 | 1.4607e-09 | -8.4438e-14 | -22693.2122 | -97.8682 | 113.1811
c4h9chjch2cho | 300 | 1371 | 5000 | 3.1125 | 0.064682 | -2.9907e-05 | 3.6614e-09 | 6.1423e-13 | -12539.6819 | 22.0775 | 23.4305 | 0.028133 | -9.845e-06 | 1.5561e-09 | -9.1407e-14 | -20735.9917 | -90.9996 | 113.1811
c3h7chjc2h4cho | 300 | 1371 | 5000 | 3.1125 | 0.064682 | -2.9907e-05 | 3.6614e-09 | 6.1423e-13 | -12539.6819 | 22.0775 | 23.4305 | 0.028133 | -9.845e-06 | 1.5561e-09 | -9.1407e-14 | -20735.9917 | -90.9996 | 113.1811
c2h5chjc3h6cho | 300 | 1371 | 5000 | 3.1125 | 0.064682 | -2.9907e-05 | 3.6614e-09 | 6.1423e-13 | -12539.6819 | 22.0775 | 23.4305 | 0.028133 | -9.845e-06 | 1.5561e-09 | -9.1407e-14 | -20735.9917 | -90.9996 | 113.1811
c2h5coc4h8 | 300 | 1389 | 5000 | 1.9898 | 0.075186 | -4.9911e-05 | 1.8212e-08 | -2.8368e-12 | -15134.1478 | 25.1389 | 20.9033 | 0.031272 | -1.0247e-05 | 1.541e-09 | -8.7484e-14 | -21803.1052 | -76.6578 | 113.1811
c4h9chjcoch3 | 300 | 1386 | 5000 | 0.80239 | 0.080451 | -5.4396e-05 | 1.9204e-08 | -2.804e-12 | -18152.145 | 28.1293 | 23.4042 | 0.029032 | -9.7361e-06 | 1.4926e-09 | -8.5922e-14 | -26166.8194 | -93.7943 | 113.1811
ch3chjcoc4h9 | 300 | 1392 | 5000 | 1.109 | 0.082625 | -6.0526e-05 | 2.4241e-08 | -4.061e-12 | -18491.6694 | 26.055 | 22.4151 | 0.03015 | -9.8446e-06 | 1.4781e-09 | -8.3848e-14 | -25667.888 | -87.4932 | 113.1811
c3h7chjch2coch3 | 300 | 1372 | 5000 | 2.5748 | 0.0654 | -3.0477e-05 | 4.0962e-09 | 4.996e-13 | -16156.4122 | 24.4003 | 22.6036 | 0.029104 | -1.0104e-05 | 1.5873e-09 | -9.2853e-14 | -24213.6806 | -86.9792 | 113.1811
ch3chjch2coc3h7 | 300 | 1380 | 5000 | 2.8143 | 0.06718 | -3.6108e-05 | 8.8859e-09 | -7.1124e-13 | -16462.3309 | 22.8061 | 21.3685 | 0.030309 | -1.0222e-05 | 1.5726e-09 | -9.0703e-14 | -23625.2953 | -79.2599 | 113.1811
c2h5chjc2h4coch3 | 300 | 1372 | 5000 | 2.5748 | 0.0654 | -3.0477e-05 | 4.0962e-09 | 4.996e-13 | -16156.4122 | 24.4003 | 22.6036 | 0.029104 | -1.0104e-05 | 1.5873e-09 | -9.2853e-14 | -24213.6806 | -86.9792 | 113.1811
ch3chjc2h4coc2h5 | 300 | 1380 | 5000 | 2.8143 | 0.06718 | -3.6108e-05 | 8.8859e-09 | -7.1124e-13 | -16462.3309 | 22.8061 | 21.3685 | 0.030309 | -1.0222e-05 | 1.5726e-09 | -9.0703e-14 | -23625.2953 | -79.2599 | 113.1811
ch3chjc3h6coch3 | 300 | 1372 | 5000 | 2.5748 | 0.0654 | -3.0477e-05 | 4.0962e-09 | 4.996e-13 | -16156.4122 | 24.4003 | 22.6036 | 0.029104 | -1.0104e-05 | 1.5873e-09 | -9.2853e-14 | -24213.6806 | -86.9792 | 113.1811
c3h7chjcoc2h5 | 300 | 1392 | 5000 | 1.109 | 0.082625 | -6.0526e-05 | 2.4241e-08 | -4.061e-12 | -18491.6694 | 26.055 | 22.4151 | 0.03015 | -9.8446e-06 | 1.4781e-09 | -8.3848e-14 | -25667.888 | -87.4932 | 113.1811
c2h5chjcoc3h7 | 300 | 1392 | 5000 | 1.109 | 0.082625 | -6.0526e-05 | 2.4241e-08 | -4.061e-12 | -18491.6694 | 26.055 | 22.4151 | 0.03015 | -9.8446e-06 | 1.4781e-09 | -8.3848e-14 | -25667.888 | -87.4932 | 113.1811
c2h5chjch2coc2h5 | 300 | 1380 | 5000 | 2.8143 | 0.06718 | -3.6108e-05 | 8.8859e-09 | -7.1124e-13 | -16462.3309 | 22.8061 | 21.3685 | 0.030309 | -1.0222e-05 | 1.5726e-09 | -9.0703e-14 | -23625.2953 | -79.2599 | 113.1811
c6h13chjcho | 300 | 1384 | 5000 | 1.1437 | 0.091565 | -6.1307e-05 | 2.1071e-08 | -2.9638e-12 | -17422.1801 | 28.4515 | 27.6368 | 0.032207 | -1.0912e-05 | 1.6867e-09 | -9.7651e-14 | -26903.2091 | -114.7798 | 127.2082
c5h11chjch2cho | 300 | 1372 | 5000 | 2.9244 | 0.076485 | -3.7356e-05 | 5.9509e-09 | 3.411e-13 | -15427.914 | 24.6825 | 26.8261 | 0.032294 | -1.1285e-05 | 1.7822e-09 | -1.0462e-13 | -24945.742 | -107.9073 | 127.2082
c4h9chjc2h4cho | 300 | 1372 | 5000 | 2.9244 | 0.076485 | -3.7356e-05 | 5.9509e-09 | 3.411e-13 | -15427.914 | 24.6825 | 26.8261 | 0.032294 | -1.1285e-05 | 1.7822e-09 | -1.0462e-13 | -24945.742 | -107.9073 | 127.2082
c3h7chjc3h6cho | 300 | 1372 | 5000 | 2.9244 | 0.076485 | -3.7356e-05 | 5.9509e-09 | 3.411e-13 | -15427.914 | 24.6825 | 26.8261 | 0.032294 | -1.1285e-05 | 1.7822e-09 | -1.0462e-13 | -24945.742 | -107.9073 | 127.2082
c3h7coc4h8 | 300 | 1388 | 5000 | 1.7665 | 0.086381 | -5.665e-05 | 2.0178e-08 | -3.0549e-12 | -17990.5193 | 28.0969 | 23.9675 | 0.035576 | -1.171e-05 | 1.7682e-09 | -1.0069e-13 | -25885.8374 | -91.6461 | 127.2082
c5h11chjcoch3 | 300 | 1385 | 5000 | 0.61716 | 0.093381 | -6.3344e-05 | 2.2261e-08 | -3.2203e-12 | -21079.5515 | 30.4418 | 27.2938 | 0.032889 | -1.1095e-05 | 1.7083e-09 | -9.8626e-14 | -30552.5719 | -113.5227 | 127.2082
ch3chjcoc5h11 | 300 | 1390 | 5000 | 0.92087 | 0.094658 | -6.828e-05 | 2.6684e-08 | -4.3622e-12 | -21387.7333 | 28.6037 | 25.9155 | 0.034242 | -1.1266e-05 | 1.7017e-09 | -9.6941e-14 | -29915.1037 | -104.9985 | 127.2082
c4h9chjch2coch3 | 300 | 1373 | 5000 | 2.3874 | 0.077201 | -3.7923e-05 | 6.3848e-09 | 2.2657e-13 | -19044.7641 | 27.0019 | 25.9986 | 0.033265 | -1.1545e-05 | 1.8134e-09 | -1.0607e-13 | -28423.1148 | -103.8834 | 127.2082
ch3chjch2coc4h9 | 300 | 1380 | 5000 | 2.6268 | 0.078982 | -4.3558e-05 | 1.1177e-08 | -9.8481e-13 | -19350.7011 | 25.4078 | 24.7638 | 0.034469 | -1.1662e-05 | 1.7985e-09 | -1.0392e-13 | -27834.7197 | -96.1657 | 127.2082
c3h7chjc2h4coch3 | 300 | 1373 | 5000 | 2.3874 | 0.077201 | -3.7923e-05 | 6.3848e-09 | 2.2657e-13 | -19044.7641 | 27.0019 | 25.9986 | 0.033265 | -1.1545e-05 | 1.8134e-09 | -1.0607e-13 | -28423.1148 | -103.8834 | 127.2082
ch3chjc2h4coc3h7 | 300 | 1380 | 5000 | 2.6268 | 0.078982 | -4.3558e-05 | 1.1177e-08 | -9.8481e-13 | -19350.7011 | 25.4078 | 24.7638 | 0.034469 | -1.1662e-05 | 1.7985e-09 | -1.0392e-13 | -27834.7197 | -96.1657 | 127.2082
c2h5chjc3h6coch3 | 300 | 1373 | 5000 | 2.3874 | 0.077201 | -3.7923e-05 | 6.3848e-09 | 2.2657e-13 | -19044.7641 | 27.0019 | 25.9986 | 0.033265 | -1.1545e-05 | 1.8134e-09 | -1.0607e-13 | -28423.1148 | -103.8834 | 127.2082
ch3chjc3h6coc2h5 | 300 | 1380 | 5000 | 2.6268 | 0.078982 | -4.3558e-05 | 1.1177e-08 | -9.8481e-13 | -19350.7011 | 25.4078 | 24.7638 | 0.034469 | -1.1662e-05 | 1.7985e-09 | -1.0392e-13 | -27834.7197 | -96.1657 | 127.2082
c4h9chjcoc2h5 | 300 | 1390 | 5000 | 0.92087 | 0.094658 | -6.828e-05 | 2.6684e-08 | -4.3622e-12 | -21387.7333 | 28.6037 | 25.9155 | 0.034242 | -1.1266e-05 | 1.7017e-09 | -9.6941e-14 | -29915.1037 | -104.9985 | 127.2082
c2h5chjcoc4h9 | 300 | 1390 | 5000 | 0.92087 | 0.094658 | -6.828e-05 | 2.6684e-08 | -4.3622e-12 | -21387.7333 | 28.6037 | 25.9155 | 0.034242 | -1.1266e-05 | 1.7017e-09 | -9.6941e-14 | -29915.1037 | -104.9985 | 127.2082
c3h7chjch2coc2h5 | 300 | 1380 | 5000 | 2.6268 | 0.078982 | -4.3558e-05 | 1.1177e-08 | -9.8481e-13 | -19350.7011 | 25.4078 | 24.7638 | 0.034469 | -1.1662e-05 | 1.7985e-09 | -1.0392e-13 | -27834.7197 | -96.1657 | 127.2082
c2h5chjch2coc3h7 | 300 | 1380 | 5000 | 2.6268 | 0.078982 | -4.3558e-05 | 1.1177e-08 | -9.8481e-13 | -19350.7011 | 25.4078 | 24.7638 | 0.034469 | -1.1662e-05 | 1.7985e-09 | -1.0392e-13 | -27834.7197 | -96.1657 | 127.2082
c2h5chc2h4coc2h5 | 300 | 1380 | 5000 | 2.6268 | 0.078982 | -4.3558e-05 | 1.1177e-08 | -9.8481e-13 | -19350.7011 | 25.4078 | 24.7638 | 0.034469 | -1.1662e-05 | 1.7985e-09 | -1.0392e-13 | -27834.7197 | -96.1657 | 127.2082
c3h7chjcoc3h7 | 300 | 1390 | 5000 | 0.92087 | 0.094658 | -6.828e-05 | 2.6684e-08 | -4.3622e-12 | -21387.7333 | 28.6037 | 25.9155 | 0.034242 | -1.1266e-05 | 1.7017e-09 | -9.6941e-14 | -29915.1037 | -104.9985 | 127.2082
c7h15chjcho | 300 | 1384 | 5000 | 0.95134 | 0.10492 | -7.0834e-05 | 2.4427e-08 | -3.4355e-12 | -20361.7468 | 30.7015 | 31.7059 | 0.035929 | -1.2229e-05 | 1.8963e-09 | -1.1002e-13 | -31350.6817 | -135.5245 | 141.2352
c6h13chjch2cho | 300 | 1373 | 5000 | 2.7364 | 0.088288 | -4.4804e-05 | 8.2402e-09 | 6.7982e-14 | -18316.1656 | 27.287 | 30.2216 | 0.036455 | -1.2725e-05 | 2.0082e-09 | -1.1784e-13 | -29155.4419 | -124.8145 | 141.2352
c6h13coc2h4 | 300 | 1387 | 5000 | 1.5768 | 0.098193 | -6.4115e-05 | 2.2477e-08 | -3.3299e-12 | -20878.5914 | 30.7083 | 27.3655 | 0.039732 | -1.3148e-05 | 1.994e-09 | -1.1388e-13 | -30096.152 | -108.5664 | 141.2352
c5h11chjc2h4cho | 300 | 1373 | 5000 | 2.7364 | 0.088288 | -4.4804e-05 | 8.2402e-09 | 6.7982e-14 | -18316.1656 | 27.287 | 30.2216 | 0.036455 | -1.2725e-05 | 2.0082e-09 | -1.1784e-13 | -29155.4419 | -124.8145 | 141.2352
c5h11coc3h6 | 300 | 1387 | 5000 | 1.5768 | 0.098193 | -6.4115e-05 | 2.2477e-08 | -3.3299e-12 | -20878.5914 | 30.7083 | 27.3655 | 0.039732 | -1.3148e-05 | 1.994e-09 | -1.1388e-13 | -30096.152 | -108.5664 | 141.2352
c4h9chjc3h6cho | 300 | 1373 | 5000 | 2.7364 | 0.088288 | -4.4804e-05 | 8.2402e-09 | 6.7982e-14 | -18316.1656 | 27.287 | 30.2216 | 0.036455 | -1.2725e-05 | 2.0082e-09 | -1.1784e-13 | -29155.4419 | -124.8145 | 141.2352
c4h9coc4h8 | 300 | 1387 | 5000 | 1.5768 | 0.098193 | -6.4115e-05 | 2.2477e-08 | -3.3299e-12 | -20878.5914 | 30.7083 | 27.3655 | 0.039732 | -1.3148e-05 | 1.994e-09 | -1.1388e-13 | -30096.152 | -108.5664 | 141.2352
c6h13chjcoch3 | 300 | 1385 | 5000 | 0.42523 | 0.10543 | -7.1126e-05 | 2.4721e-08 | -3.5247e-12 | -23975.114 | 33.0074 | 30.7966 | 0.036975 | -1.2514e-05 | 1.9313e-09 | -1.1168e-13 | -34800.1558 | -131.0404 | 141.2352
ch3chjcoc6h13 | 300 | 1389 | 5000 | 0.6821 | 0.10576 | -7.4834e-05 | 2.8528e-08 | -4.5533e-12 | -24236.9283 | 31.6692 | 28.9441 | 0.038578 | -1.2741e-05 | 1.9309e-09 | -1.1026e-13 | -33991.2608 | -119.7977 | 141.2352
c5h11chjch2coch3 | 300 | 1374 | 5000 | 2.1999 | 0.089002 | -4.537e-05 | 8.6735e-09 | -4.6471e-14 | -21933.1067 | 29.6038 | 29.3936 | 0.037427 | -1.2985e-05 | 2.0394e-09 | -1.1929e-13 | -32632.5744 | -120.7878 | 141.2352
ch3chjch2coc5h11 | 300 | 1380 | 5000 | 2.4393 | 0.090784 | -5.1008e-05 | 1.3468e-08 | -1.2583e-12 | -22239.0576 | 28.0098 | 28.1591 | 0.038629 | -1.3102e-05 | 2.0245e-09 | -1.1713e-13 | -32044.1719 | -113.0714 | 141.2352
c4h9chjc2h4coch3 | 300 | 1374 | 5000 | 2.1999 | 0.089002 | -4.537e-05 | 8.6735e-09 | -4.6471e-14 | -21933.1067 | 29.6038 | 29.3936 | 0.037427 | -1.2985e-05 | 2.0394e-09 | -1.1929e-13 | -32632.5744 | -120.7878 | 141.2352
ch3chjc2h4coc4h9 | 300 | 1380 | 5000 | 2.4393 | 0.090784 | -5.1008e-05 | 1.3468e-08 | -1.2583e-12 | -22239.0576 | 28.0098 | 28.1591 | 0.038629 | -1.3102e-05 | 2.0245e-09 | -1.1713e-13 | -32044.1719 | -113.0714 | 141.2352
c3h7chjc3h6coch3 | 300 | 1374 | 5000 | 2.1999 | 0.089002 | -4.537e-05 | 8.6735e-09 | -4.6471e-14 | -21933.1067 | 29.6038 | 29.3936 | 0.037427 | -1.2985e-05 | 2.0394e-09 | -1.1929e-13 | -32632.5744 | -120.7878 | 141.2352
ch3chjc3h6coc3h7 | 300 | 1380 | 5000 | 2.4393 | 0.090784 | -5.1008e-05 | 1.3468e-08 | -1.2583e-12 | -22239.0576 | 28.0098 | 28.1591 | 0.038629 | -1.3102e-05 | 2.0245e-09 | -1.1713e-13 | -32044.1719 | -113.0714 | 141.2352
c5h11chjcoc2h5 | 300 | 1389 | 5000 | 0.6821 | 0.10576 | -7.4834e-05 | 2.8528e-08 | -4.5533e-12 | -24236.9283 | 31.6692 | 28.9441 | 0.038578 | -1.2741e-05 | 1.9309e-09 | -1.1026e-13 | -33991.2608 | -119.7977 | 141.2352
c2h5chjcoc5h11 | 300 | 1389 | 5000 | 0.6821 | 0.10576 | -7.4834e-05 | 2.8528e-08 | -4.5533e-12 | -24236.9283 | 31.6692 | 28.9441 | 0.038578 | -1.2741e-05 | 1.9309e-09 | -1.1026e-13 | -33991.2608 | -119.7977 | 141.2352
c4h9chjch2coc2h5 | 300 | 1380 | 5000 | 2.4393 | 0.090784 | -5.1008e-05 | 1.3468e-08 | -1.2583e-12 | -22239.0576 | 28.0098 | 28.1591 | 0.038629 | -1.3102e-05 | 2.0245e-09 | -1.1713e-13 | -32044.1719 | -113.0714 | 141.2352
c2h5chjch2coc4h9 | 300 | 1380 | 5000 | 2.4393 | 0.090784 | -5.1008e-05 | 1.3468e-08 | -1.2583e-12 | -22239.0576 | 28.0098 | 28.1591 | 0.038629 | -1.3102e-05 | 2.0245e-09 | -1.1713e-13 | -32044.1719 | -113.0714 | 141.2352
c3h7chc2h4coc2h5 | 300 | 1380 | 5000 | 2.4393 | 0.090784 | -5.1008e-05 | 1.3468e-08 | -1.2583e-12 | -22239.0576 | 28.0098 | 28.1591 | 0.038629 | -1.3102e-05 | 2.0245e-09 | -1.1713e-13 | -32044.1719 | -113.0714 | 141.2352
c2h5chc2h4coc3h7 | 300 | 1380 | 5000 | 2.4393 | 0.090784 | -5.1008e-05 | 1.3468e-08 | -1.2583e-12 | -22239.0576 | 28.0098 | 28.1591 | 0.038629 | -1.3102e-05 | 2.0245e-09 | -1.1713e-13 | -32044.1719 | -113.0714 | 141.2352
c2h5chc3h6coc2h5 | 300 | 1380 | 5000 | 2.4393 | 0.090784 | -5.1008e-05 | 1.3468e-08 | -1.2583e-12 | -22239.0576 | 28.0098 | 28.1591 | 0.038629 | -1.3102e-05 | 2.0245e-09 | -1.1713e-13 | -32044.1719 | -113.0714 | 141.2352
c4h9chjcoc3h7 | 300 | 1389 | 5000 | 0.6821 | 0.10576 | -7.4834e-05 | 2.8528e-08 | -4.5533e-12 | -24236.9283 | 31.6692 | 28.9441 | 0.038578 | -1.2741e-05 | 1.9309e-09 | -1.1026e-13 | -33991.2608 | -119.7977 | 141.2352
c3h7chjcoc4h9 | 300 | 1389 | 5000 | 0.6821 | 0.10576 | -7.4834e-05 | 2.8528e-08 | -4.5533e-12 | -24236.9283 | 31.6692 | 28.9441 | 0.038578 | -1.2741e-05 | 1.9309e-09 | -1.1026e-13 | -33991.2608 | -119.7977 | 141.2352
c3h7chjch2coc3h7 | 300 | 1380 | 5000 | 2.4393 | 0.090784 | -5.1008e-05 | 1.3468e-08 | -1.2583e-12 | -22239.0576 | 28.0098 | 28.1591 | 0.038629 | -1.3102e-05 | 2.0245e-09 | -1.1713e-13 | -32044.1719 | -113.0714 | 141.2352
me2oxomj | 300 | 1379 | 5000 | 3.9982 | 0.028307 | -1.6555e-05 | 4.4894e-09 | -4.3549e-13 | -31447.006 | 13.7901 | 12.4671 | 0.011059 | -3.9215e-06 | 6.1828e-10 | -3.6169e-14 | -34667.1849 | -32.6364 | 87.0556
mpmoxo2j | 300 | 1396 | 5000 | 2.0525 | 0.053605 | -4.6279e-05 | 2.0725e-08 | -3.7244e-12 | -46208.1657 | 17.0578 | 16.9876 | 0.013733 | -4.6083e-06 | 7.0192e-10 | -4.0177e-14 | -50890.0049 | -61.3756 | 101.0827
mp2oxomj | 300 | 1375 | 5000 | 3.9643 | 0.036283 | -1.7255e-05 | 2.6999e-09 | 1.4407e-13 | -38767.3589 | 16.3971 | 14.6533 | 0.016744 | -5.8798e-06 | 9.221e-10 | -5.3766e-14 | -43067.9293 | -43.0135 | 101.0827
mpmoxo3j | 300 | 1392 | 5000 | 3.1411 | 0.046313 | -3.6568e-05 | 1.5284e-08 | -2.6193e-12 | -42761.2489 | 14.4208 | 15.9632 | 0.014028 | -4.7162e-06 | 7.213e-10 | -4.1417e-14 | -46993.7924 | -53.6375 | 101.0827
mp3oxomj | 300 | 1385 | 5000 | 2.839 | 0.045406 | -3.1689e-05 | 1.1316e-08 | -1.6589e-12 | -40396.833 | 17.2957 | 16.2108 | 0.014955 | -5.2228e-06 | 8.1604e-10 | -4.7479e-14 | -45132.9181 | -54.8225 | 101.0827
mp3oxo2j | 300 | 1390 | 5000 | 1.6952 | 0.052291 | -4.087e-05 | 1.6506e-08 | -2.7167e-12 | -43813.3748 | 20.3476 | 17.0087 | 0.014704 | -5.0642e-06 | 7.8565e-10 | -4.5528e-14 | -48942.6251 | -61.2414 | 101.0827
mbmoxo2j | 300 | 1393 | 5000 | 1.8026 | 0.065195 | -5.3392e-05 | 2.2828e-08 | -3.9581e-12 | -49071.1046 | 20.0652 | 20.2483 | 0.017918 | -6.022e-06 | 9.2213e-10 | -5.3018e-14 | -55053.835 | -77.5087 | 115.1097
mb2oxomj | 300 | 1385 | 5000 | 4.0726 | 0.048771 | -2.9016e-05 | 9.1707e-09 | -1.2384e-12 | -41940.3194 | 17.3564 | 16.336 | 0.022432 | -7.5264e-06 | 1.1448e-09 | -6.5406e-14 | -46507.0181 | -49.4542 | 115.1097
mbmoxo3j | 300 | 1376 | 5000 | 3.826 | 0.050644 | -3.0808e-05 | 8.5087e-09 | -8.1045e-13 | -47011.1374 | 14.2863 | 20.1325 | 0.017122 | -6.1234e-06 | 9.7995e-10 | -5.8e-14 | -53145.6484 | -74.9381 | 115.1097
mb3oxomj | 300 | 1386 | 5000 | 2.12 | 0.057973 | -3.9763e-05 | 1.4069e-08 | -2.0525e-12 | -46905.4696 | 22.1779 | 18.8022 | 0.020089 | -6.9263e-06 | 1.0741e-09 | -6.22e-14 | -52829.2374 | -67.8393 | 115.1097
mb2oxo3j | 300 | 1389 | 5000 | 3.1749 | 0.056343 | -3.9719e-05 | 1.5206e-08 | -2.4573e-12 | -45297.9543 | 18.333 | 17.9198 | 0.021276 | -7.1192e-06 | 1.0818e-09 | -6.1795e-14 | -50405.6553 | -60.7188 | 115.1097
mb3oxo2j | 300 | 1390 | 5000 | 0.97544 | 0.064862 | -4.895e-05 | 1.9262e-08 | -3.1107e-12 | -50321.9219 | 25.228 | 19.6016 | 0.019834 | -6.7661e-06 | 1.0434e-09 | -6.023e-14 | -56639.267 | -74.271 | 115.1097
mb4oxo2j | 300 | 1389 | 5000 | 5.0062 | 0.052075 | -3.6879e-05 | 1.4402e-08 | -2.391e-12 | -46231.3884 | 8.1212 | 18.2672 | 0.020247 | -6.7595e-06 | 1.026e-09 | -5.856e-14 | -50817.9375 | -62.9085 | 115.1097
mb4oxo3j | 300 | 1389 | 5000 | 5.2598 | 0.052585 | -3.8251e-05 | 1.5216e-08 | -2.5525e-12 | -46168.0675 | 6.0552 | 18.9595 | 0.01936 | -6.4849e-06 | 9.8788e-10 | -5.6538e-14 | -50863.5289 | -67.1888 | 115.1097
mfmoxo2j | 300 | 1391 | 5000 | 1.6113 | 0.077008 | -6.085e-05 | 2.512e-08 | -4.2314e-12 | -51958.752 | 22.6858 | 23.6465 | 0.022076 | -7.4613e-06 | 1.148e-09 | -6.6229e-14 | -59264.9596 | -94.4322 | 129.1368
mf2oxomj | 300 | 1384 | 5000 | 3.8846 | 0.060574 | -3.6468e-05 | 1.1462e-08 | -1.512e-12 | -44828.5958 | 19.9605 | 19.7314 | 0.026593 | -8.9664e-06 | 1.3708e-09 | -7.862e-14 | -50716.5354 | -66.3605 | 129.1368
mfmoxo3j | 300 | 1377 | 5000 | 3.6379 | 0.062448 | -3.8259e-05 | 1.0799e-08 | -1.0838e-12 | -49899.3952 | 16.8911 | 23.5288 | 0.021281 | -7.5631e-06 | 1.2059e-09 | -7.1213e-14 | -57355.5767 | -91.8495 | 129.1368
mf3oxomj | 300 | 1391 | 5000 | 2.1801 | 0.070714 | -5.1728e-05 | 2.0583e-08 | -3.4326e-12 | -50073.5915 | 23.3451 | 20.5921 | 0.0257 | -8.5507e-06 | 1.2939e-09 | -7.3691e-14 | -56317.4114 | -74.9127 | 129.1368
mf2oxo3j | 300 | 1388 | 5000 | 2.9857 | 0.068152 | -4.7177e-05 | 1.75e-08 | -2.7315e-12 | -48186.0289 | 20.943 | 21.3162 | 0.025435 | -8.5586e-06 | 1.3077e-09 | -7.5004e-14 | -54615.5523 | -77.6305 | 129.1368
mf3oxo2j | 300 | 1394 | 5000 | 1.0298 | 0.077811 | -6.1146e-05 | 2.5873e-08 | -4.5049e-12 | -53495.6979 | 26.3756 | 21.4967 | 0.025381 | -8.374e-06 | 1.2612e-09 | -7.163e-14 | -60168.6599 | -81.9523 | 129.1368
mf2oxo4j | 300 | 1373 | 5000 | 4.7678 | 0.053085 | -2.3274e-05 | 2.4211e-09 | 5.6318e-13 | -46192.3811 | 17.1642 | 20.4959 | 0.025527 | -8.9317e-06 | 1.4029e-09 | -8.1951e-14 | -52651.7564 | -70.6977 | 129.1368
mf4oxo2j | 300 | 1389 | 5000 | 4.2941 | 0.064534 | -4.4815e-05 | 1.7082e-08 | -2.7706e-12 | -52738.3253 | 12.9862 | 20.825 | 0.025394 | -8.4644e-06 | 1.2841e-09 | -7.3271e-14 | -58501.2291 | -75.7346 | 129.1368
mf5oxo2j | 300 | 1388 | 5000 | 4.8196 | 0.063871 | -4.4318e-05 | 1.6686e-08 | -2.6631e-12 | -49119.8342 | 10.7192 | 21.6616 | 0.02441 | -8.2003e-06 | 1.2522e-09 | -7.1783e-14 | -55027.2623 | -79.8096 | 129.1368
mf3oxo4j | 300 | 1394 | 5000 | 1.2893 | 0.078276 | -6.2442e-05 | 2.6635e-08 | -4.6563e-12 | -53432.7415 | 24.2862 | 22.1691 | 0.024548 | -8.1435e-06 | 1.2308e-09 | -7.0067e-14 | -60211.3198 | -86.1339 | 129.1368
mf4oxo3j | 300 | 1389 | 5000 | 4.5487 | 0.065038 | -4.6181e-05 | 1.7894e-08 | -2.9315e-12 | -52675.1357 | 10.9154 | 21.5167 | 0.024506 | -8.1895e-06 | 1.2459e-09 | -7.1245e-14 | -58546.4601 | -80.011 | 129.1368
mf5oxo3j | 300 | 1373 | 5000 | 6.8706 | 0.049284 | -2.1779e-05 | 2.4353e-09 | 4.6402e-13 | -47066.2293 | 4.7953 | 21.5153 | 0.023642 | -8.3069e-06 | 1.3103e-09 | -7.676e-14 | -53099.3462 | -77.0487 | 129.1368
mf5oxo4j | 300 | 1388 | 5000 | 5.0741 | 0.064376 | -4.5684e-05 | 1.7497e-08 | -2.8239e-12 | -49056.6247 | 8.6494 | 22.3533 | 0.023524 | -7.9261e-06 | 1.2141e-09 | -6.9764e-14 | -55072.6383 | -84.0863 | 129.1368
mhmoxo2j | 300 | 1389 | 5000 | 1.4211 | 0.088817 | -6.8305e-05 | 2.7411e-08 | -4.5046e-12 | -54846.6086 | 25.3007 | 27.0438 | 0.026234 | -8.9008e-06 | 1.374e-09 | -7.9442e-14 | -63475.586 | -111.3501 | 143.1639
mh2oxomj | 300 | 1384 | 5000 | 3.7127 | 0.073617 | -4.54e-05 | 1.4428e-08 | -1.8974e-12 | -47764.9085 | 22.164 | 23.766 | 0.030381 | -1.0317e-05 | 1.5866e-09 | -9.1384e-14 | -55167.844 | -86.9472 | 143.1639
mhmoxo3j | 300 | 1378 | 5000 | 3.4499 | 0.074251 | -4.5709e-05 | 1.3089e-08 | -1.3571e-12 | -52787.6706 | 19.4952 | 26.9247 | 0.025441 | -9.003e-06 | 1.4319e-09 | -8.4428e-14 | -61565.3815 | -108.759 | 143.1639
mh3oxomj | 300 | 1390 | 5000 | 2.0463 | 0.08332 | -6.021e-05 | 2.338e-08 | -3.7973e-12 | -53005.5392 | 25.4426 | 24.4239 | 0.029624 | -9.9382e-06 | 1.5144e-09 | -8.6686e-14 | -60685.7624 | -94.3216 | 143.1639
mh2oxo3j | 300 | 1387 | 5000 | 2.841 | 0.08103 | -5.6e-05 | 2.0458e-08 | -3.1233e-12 | -51124.1168 | 23.0356 | 25.2706 | 0.029266 | -9.9176e-06 | 1.5242e-09 | -8.7779e-14 | -59028.7373 | -97.7391 | 143.1639
mh3oxo2j | 300 | 1392 | 5000 | 0.83647 | 0.089633 | -6.8618e-05 | 2.8172e-08 | -4.7796e-12 | -56383.0319 | 29.0055 | 24.8971 | 0.029533 | -9.8114e-06 | 1.4868e-09 | -8.4824e-14 | -64380.4065 | -98.8872 | 143.1639
mh2oxo4j | 300 | 1374 | 5000 | 4.5791 | 0.064889 | -3.0719e-05 | 4.7072e-09 | 2.9096e-13 | -49080.4779 | 19.7724 | 23.8927 | 0.029688 | -1.0372e-05 | 1.629e-09 | -9.5171e-14 | -56862.2883 | -87.6131 | 143.1639
mh4oxo2j | 300 | 1393 | 5000 | 4.4958 | 0.078571 | -5.8342e-05 | 2.4305e-08 | -4.269e-12 | -55993.8233 | 13.0234 | 23.4347 | 0.030593 | -1.0008e-05 | 1.497e-09 | -8.4571e-14 | -62295.2244 | -87.5291 | 143.1639
mh2oxo5j | 300 | 1374 | 5000 | 4.5791 | 0.064889 | -3.0719e-05 | 4.7072e-09 | 2.9096e-13 | -49080.4779 | 19.7724 | 23.8927 | 0.029688 | -1.0372e-05 | 1.629e-09 | -9.5171e-14 | -56862.2883 | -87.6131 | 143.1639
mh5oxo2j | 300 | 1388 | 5000 | 4.1061 | 0.076337 | -5.2265e-05 | 1.9373e-08 | -3.044e-12 | -55626.5916 | 15.5905 | 24.2204 | 0.029554 | -9.9045e-06 | 1.5101e-09 | -8.6487e-14 | -62710.8408 | -92.6414 | 143.1639
mh2oxo6j | 300 | 1384 | 5000 | 3.7127 | 0.073617 | -4.54e-05 | 1.4428e-08 | -1.8974e-12 | -47764.9085 | 22.164 | 23.766 | 0.030381 | -1.0317e-05 | 1.5866e-09 | -9.1384e-14 | -55167.844 | -86.9472 | 143.1639
mh6oxo2j | 300 | 1387 | 5000 | 4.6327 | 0.075668 | -5.1759e-05 | 1.8971e-08 | -2.9355e-12 | -52008.2386 | 13.3187 | 25.0562 | 0.028572 | -9.641e-06 | 1.4783e-09 | -8.5005e-14 | -59236.6543 | -96.712 | 143.1639
mh3oxo4j | 300 | 1392 | 5000 | 1.0965 | 0.090095 | -6.991e-05 | 2.8933e-08 | -4.9308e-12 | -56320.1481 | 26.9139 | 25.5687 | 0.028703 | -9.5815e-06 | 1.4565e-09 | -8.3266e-14 | -64422.8073 | -103.0645 | 143.1639
mh4oxo3j | 300 | 1393 | 5000 | 4.763 | 0.079096 | -5.9751e-05 | 2.514e-08 | -4.4345e-12 | -55934.9622 | 10.8768 | 24.1521 | 0.029683 | -9.7261e-06 | 1.4576e-09 | -8.2481e-14 | -62347.7723 | -91.9468 | 143.1639
mh3oxo5j | 300 | 1381 | 5000 | 2.8509 | 0.075109 | -4.6064e-05 | 1.3859e-08 | -1.6329e-12 | -54321.3264 | 23.2712 | 24.7774 | 0.028763 | -9.9461e-06 | 1.5507e-09 | -9.0168e-14 | -62474.3777 | -96.3049 | 143.1639
mh5oxo3j | 300 | 1375 | 5000 | 6.1477 | 0.061775 | -2.9743e-05 | 5.1216e-09 | 8.5088e-14 | -53571.1103 | 9.7136 | 24.0866 | 0.028768 | -1.0005e-05 | 1.5674e-09 | -9.1425e-14 | -60788.9651 | -89.953 | 143.1639
mh6oxo3j | 300 | 1374 | 5000 | 6.6821 | 0.06108 | -2.9207e-05 | 4.7085e-09 | 1.9485e-13 | -49954.1513 | 7.4042 | 24.9131 | 0.027801 | -9.7473e-06 | 1.5364e-09 | -8.9985e-14 | -57310.8256 | -93.9707 | 143.1639
mh4oxo5j | 300 | 1393 | 5000 | 4.763 | 0.079096 | -5.9751e-05 | 2.514e-08 | -4.4345e-12 | -55934.9622 | 10.8768 | 24.1521 | 0.029683 | -9.7261e-06 | 1.4576e-09 | -8.2481e-14 | -62347.7723 | -91.9468 | 143.1639
mh5oxo4j | 300 | 1388 | 5000 | 4.3613 | 0.076839 | -5.3627e-05 | 2.0182e-08 | -3.2044e-12 | -55563.4754 | 13.5172 | 24.9117 | 0.028667 | -9.6299e-06 | 1.4719e-09 | -8.4464e-14 | -62755.9471 | -96.9154 | 143.1639
mh6oxo4j | 300 | 1374 | 5000 | 6.6821 | 0.06108 | -2.9207e-05 | 4.7085e-09 | 1.9485e-13 | -49954.1513 | 7.4042 | 24.9131 | 0.027801 | -9.7473e-06 | 1.5364e-09 | -8.9985e-14 | -57310.8256 | -93.9707 | 143.1639
mh6oxo5j | 300 | 1387 | 5000 | 4.8878 | 0.076171 | -5.3121e-05 | 1.978e-08 | -3.0958e-12 | -51945.1057 | 11.2462 | 25.7475 | 0.027686 | -9.367e-06 | 1.4402e-09 | -8.2988e-14 | -59281.8825 | -100.9863 | 143.1639
msmoxo2j | 300 | 1388 | 5000 | 1.2317 | 0.10062 | -7.5757e-05 | 2.9702e-08 | -4.7778e-12 | -57734.5892 | 27.9123 | 30.4405 | 0.030394 | -1.0341e-05 | 1.5999e-09 | -9.2656e-14 | -67685.9174 | -128.2645 | 157.191
ms2oxomj | 300 | 1383 | 5000 | 3.5199 | 0.085673 | -5.3187e-05 | 1.6889e-08 | -2.2022e-12 | -50660.3245 | 24.7337 | 27.2693 | 0.034465 | -1.1734e-05 | 1.8094e-09 | -1.0443e-13 | -59415.4765 | -104.4674 | 157.191
msmoxo3j | 300 | 1378 | 5000 | 3.262 | 0.086054 | -5.3158e-05 | 1.5379e-08 | -1.6303e-12 | -55675.9564 | 22.0989 | 30.3205 | 0.029602 | -1.0443e-05 | 1.6579e-09 | -9.7644e-14 | -65775.1138 | -125.6673 | 157.191
ms3oxomj | 300 | 1388 | 5000 | 1.8559 | 0.095366 | -6.7983e-05 | 2.5834e-08 | -4.1005e-12 | -55901.3189 | 28.0016 | 27.9265 | 0.03371 | -1.1357e-05 | 1.7375e-09 | -9.975e-14 | -64933.413 | -111.8387 | 157.191
ms2oxo3j | 300 | 1386 | 5000 | 2.6489 | 0.093083 | -6.3783e-05 | 2.2917e-08 | -3.4276e-12 | -54019.6398 | 25.6022 | 28.7737 | 0.033351 | -1.1335e-05 | 1.7471e-09 | -1.0083e-13 | -63276.3515 | -115.2582 | 157.191
ms3oxo2j | 300 | 1391 | 5000 | 0.70854 | 0.10228 | -7.7207e-05 | 3.1049e-08 | -5.1634e-12 | -59317.6639 | 31.0622 | 28.7299 | 0.03345 | -1.1194e-05 | 1.7064e-09 | -9.7757e-14 | -68744.2469 | -118.291 | 157.191
ms2oxo4j | 300 | 1375 | 5000 | 4.3906 | 0.076692 | -3.8166e-05 | 6.994e-09 | 1.8516e-14 | -51968.6334 | 22.379 | 27.2891 | 0.033848 | -1.1812e-05 | 1.855e-09 | -1.0839e-13 | -61072.551 | -104.5257 | 157.191
ms4oxo2j | 300 | 1391 | 5000 | 4.1688 | 0.089871 | -6.5284e-05 | 2.6422e-08 | -4.5224e-12 | -58822.455 | 16.5485 | 26.3722 | 0.03493 | -1.1466e-05 | 1.7219e-09 | -9.7584e-14 | -66328.5524 | -101.7795 | 157.191
ms2oxo5j | 300 | 1375 | 5000 | 4.3906 | 0.076692 | -3.8166e-05 | 6.994e-09 | 1.8516e-14 | -51968.6334 | 22.379 | 27.2891 | 0.033848 | -1.1812e-05 | 1.855e-09 | -1.0839e-13 | -61072.551 | -104.5257 | 157.191
ms5oxo2j | 300 | 1391 | 5000 | 4.1688 | 0.089871 | -6.5284e-05 | 2.6422e-08 | -4.5224e-12 | -58822.455 | 16.5485 | 26.3722 | 0.03493 | -1.1466e-05 | 1.7219e-09 | -9.7584e-14 | -66328.5524 | -101.7795 | 157.191
ms2oxo6j | 300 | 1375 | 5000 | 4.3906 | 0.076692 | -3.8166e-05 | 6.994e-09 | 1.8516e-14 | -51968.6334 | 22.379 | 27.2891 | 0.033848 | -1.1812e-05 | 1.855e-09 | -1.0839e-13 | -61072.551 | -104.5257 | 157.191
ms6oxo2j | 300 | 1387 | 5000 | 3.9182 | 0.08814 | -5.9714e-05 | 2.1663e-08 | -3.3173e-12 | -58514.8707 | 18.1944 | 27.6158 | 0.033715 | -1.1345e-05 | 1.7361e-09 | -9.9703e-14 | -66920.4331 | -109.5478 | 157.191
ms3oxo4j | 300 | 1391 | 5000 | 0.97819 | 0.10279 | -7.8585e-05 | 3.1858e-08 | -5.3242e-12 | -59259.3104 | 28.9034 | 29.4348 | 0.032594 | -1.0957e-05 | 1.6749e-09 | -9.6136e-14 | -68796.7755 | -122.6537 | 157.191
ms4oxo3j | 300 | 1391 | 5000 | 4.4229 | 0.090379 | -6.6656e-05 | 2.7236e-08 | -4.6839e-12 | -58759.1969 | 14.4801 | 27.065 | 0.03404 | -1.119e-05 | 1.6835e-09 | -9.5551e-14 | -66374.0802 | -106.0616 | 157.191
ms3oxo5j | 300 | 1381 | 5000 | 2.6632 | 0.08691 | -5.3511e-05 | 1.6148e-08 | -1.906e-12 | -57209.6364 | 25.8739 | 28.1725 | 0.032925 | -1.1386e-05 | 1.7767e-09 | -1.0339e-13 | -66683.8959 | -113.21 | 157.191
ms5oxo3j | 300 | 1382 | 5000 | 6.1887 | 0.075401 | -4.2878e-05 | 1.2224e-08 | -1.4022e-12 | -56763.6843 | 10.7726 | 26.2632 | 0.03411 | -1.1555e-05 | 1.7775e-09 | -1.0243e-13 | -64416.761 | -99.2322 | 157.191
ms3oxo6j | 300 | 1381 | 5000 | 2.6632 | 0.08691 | -5.3511e-05 | 1.6148e-08 | -1.906e-12 | -57209.6364 | 25.8739 | 28.1725 | 0.032925 | -1.1386e-05 | 1.7767e-09 | -1.0339e-13 | -66683.8959 | -113.21 | 157.191
ms6oxo3j | 300 | 1376 | 5000 | 5.9596 | 0.073573 | -3.7179e-05 | 7.4013e-09 | -1.8572e-13 | -56459.2258 | 12.3193 | 27.483 | 0.032929 | -1.1446e-05 | 1.7935e-09 | -1.0465e-13 | -64999.5425 | -106.8665 | 157.191
ms3oxo7j | 300 | 1388 | 5000 | 1.8559 | 0.095366 | -6.7983e-05 | 2.5834e-08 | -4.1005e-12 | -55901.3189 | 28.0016 | 27.9265 | 0.03371 | -1.1357e-05 | 1.7375e-09 | -9.975e-14 | -64933.413 | -111.8387 | 157.191
ms7oxo3j | 300 | 1375 | 5000 | 6.4938 | 0.072877 | -3.6641e-05 | 6.9861e-09 | -7.5389e-14 | -52842.1792 | 10.0114 | 28.3101 | 0.031961 | -1.1188e-05 | 1.7625e-09 | -1.0321e-13 | -61521.7782 | -110.8881 | 157.191
ms4oxo5j | 300 | 1391 | 5000 | 4.4229 | 0.090379 | -6.6656e-05 | 2.7236e-08 | -4.6839e-12 | -58759.1969 | 14.4801 | 27.065 | 0.03404 | -1.119e-05 | 1.6835e-09 | -9.5551e-14 | -66374.0802 | -106.0616 | 157.191
ms5oxo4j | 300 | 1391 | 5000 | 4.4229 | 0.090379 | -6.6656e-05 | 2.7236e-08 | -4.6839e-12 | -58759.1969 | 14.4801 | 27.065 | 0.03404 | -1.119e-05 | 1.6835e-09 | -9.5551e-14 | -66374.0802 | -106.0616 | 157.191
ms4oxo6j | 300 | 1382 | 5000 | 6.1887 | 0.075401 | -4.2878e-05 | 1.2224e-08 | -1.4022e-12 | -56763.6843 | 10.7726 | 26.2632 | 0.03411 | -1.1555e-05 | 1.7775e-09 | -1.0243e-13 | -64416.761 | -99.2322 | 157.191
ms6oxo4j | 300 | 1376 | 5000 | 5.9596 | 0.073573 | -3.7179e-05 | 7.4013e-09 | -1.8572e-13 | -56459.2258 | 12.3193 | 27.483 | 0.032929 | -1.1446e-05 | 1.7935e-09 | -1.0465e-13 | -64999.5425 | -106.8665 | 157.191
ms7oxo4j | 300 | 1375 | 5000 | 6.4938 | 0.072877 | -3.6641e-05 | 6.9861e-09 | -7.5389e-14 | -52842.1792 | 10.0114 | 28.3101 | 0.031961 | -1.1188e-05 | 1.7625e-09 | -1.0321e-13 | -61521.7782 | -110.8881 | 157.191
ms5oxo6j | 300 | 1391 | 5000 | 4.4229 | 0.090379 | -6.6656e-05 | 2.7236e-08 | -4.6839e-12 | -58759.1969 | 14.4801 | 27.065 | 0.03404 | -1.119e-05 | 1.6835e-09 | -9.5551e-14 | -66374.0802 | -106.0616 | 157.191
ms6oxo5j | 300 | 1387 | 5000 | 4.1738 | 0.088639 | -6.1073e-05 | 2.247e-08 | -3.4773e-12 | -58451.808 | 16.1192 | 28.3068 | 0.032829 | -1.107e-05 | 1.698e-09 | -9.7683e-14 | -66965.4483 | -113.8201 | 157.191
ms7oxo5j | 300 | 1375 | 5000 | 6.4938 | 0.072877 | -3.6641e-05 | 6.9861e-09 | -7.5389e-14 | -52842.1792 | 10.0114 | 28.3101 | 0.031961 | -1.1188e-05 | 1.7625e-09 | -1.0321e-13 | -61521.7782 | -110.8881 | 157.191
ms7oxo6j | 300 | 1386 | 5000 | 4.7011 | 0.087967 | -6.0561e-05 | 2.2065e-08 | -3.368e-12 | -54833.5413 | 13.8446 | 29.142 | 0.031848 | -1.0808e-05 | 1.6663e-09 | -9.621e-14 | -63491.2068 | -117.8877 | 157.191
momoxo2j | 300 | 1388 | 5000 | 1.0992 | 0.11386 | -8.5217e-05 | 3.3053e-08 | -5.2531e-12 | -60687.331 | 29.8533 | 34.5125 | 0.034109 | -1.1655e-05 | 1.8091e-09 | -1.05e-13 | -72125.8265 | -149.0064 | 171.2181
mo2oxomj | 300 | 1383 | 5000 | 3.3222 | 0.097754 | -6.103e-05 | 1.9392e-08 | -2.5149e-12 | -53554.9953 | 27.326 | 30.7861 | 0.038495 | -1.3107e-05 | 2.0243e-09 | -1.17e-13 | -63663.248 | -122.0479 | 171.2181
momoxo3j | 300 | 1378 | 5000 | 3.0742 | 0.097856 | -6.0607e-05 | 1.7669e-08 | -1.9035e-12 | -58564.2488 | 24.7024 | 33.7161 | 0.033762 | -1.1883e-05 | 1.8839e-09 | -1.1086e-13 | -69984.7997 | -142.5749 | 171.2181
mo3oxomj | 300 | 1388 | 5000 | 1.6648 | 0.10741 | -7.576e-05 | 2.8289e-08 | -4.4041e-12 | -58797.0069 | 30.5633 | 31.4294 | 0.037796 | -1.2775e-05 | 1.9605e-09 | -1.1281e-13 | -69181.0418 | -129.3565 | 171.2181
mo2oxo3j | 300 | 1385 | 5000 | 2.4566 | 0.10514 | -7.1568e-05 | 2.5377e-08 | -3.7321e-12 | -56915.133 | 28.1696 | 32.2769 | 0.037436 | -1.2753e-05 | 1.9699e-09 | -1.1388e-13 | -67523.9515 | -132.7775 | 171.2181
mo3oxo2j | 300 | 1390 | 5000 | 0.51909 | 0.11432 | -8.4977e-05 | 3.3502e-08 | -5.4666e-12 | -62213.6347 | 33.6161 | 32.2319 | 0.037538 | -1.2614e-05 | 1.9296e-09 | -1.1083e-13 | -72991.5967 | -135.8044 | 171.2181
mo2oxo4j | 300 | 1375 | 5000 | 4.2024 | 0.088494 | -4.5612e-05 | 9.2814e-09 | -2.5408e-13 | -54856.8266 | 24.9847 | 30.6852 | 0.038009 | -1.3253e-05 | 2.0811e-09 | -1.2161e-13 | -65282.641 | -121.4366 | 171.2181
mo4oxo2j | 300 | 1390 | 5000 | 3.9796 | 0.10168 | -7.2744e-05 | 2.8717e-08 | -4.7968e-12 | -61710.5606 | 19.1583 | 29.7688 | 0.039089 | -1.2905e-05 | 1.9477e-09 | -1.1079e-13 | -70538.5389 | -118.6929 | 171.2181
mo2oxo5j | 300 | 1375 | 5000 | 4.2024 | 0.088494 | -4.5612e-05 | 9.2814e-09 | -2.5408e-13 | -54856.8266 | 24.9847 | 30.6852 | 0.038009 | -1.3253e-05 | 2.0811e-09 | -1.2161e-13 | -65282.641 | -121.4366 | 171.2181
mo5oxo2j | 300 | 1390 | 5000 | 3.9796 | 0.10168 | -7.2744e-05 | 2.8717e-08 | -4.7968e-12 | -61710.5606 | 19.1583 | 29.7688 | 0.039089 | -1.2905e-05 | 1.9477e-09 | -1.1079e-13 | -70538.5389 | -118.6929 | 171.2181
mo2oxo6j | 300 | 1375 | 5000 | 4.2024 | 0.088494 | -4.5612e-05 | 9.2814e-09 | -2.5408e-13 | -54856.8266 | 24.9847 | 30.6852 | 0.038009 | -1.3253e-05 | 2.0811e-09 | -1.2161e-13 | -65282.641 | -121.4366 | 171.2181
mo6oxo2j | 300 | 1390 | 5000 | 3.9796 | 0.10168 | -7.2744e-05 | 2.8717e-08 | -4.7968e-12 | -61710.5606 | 19.1583 | 29.7688 | 0.039089 | -1.2905e-05 | 1.9477e-09 | -1.1079e-13 | -70538.5389 | -118.6929 | 171.2181
mo3oxo4j | 300 | 1390 | 5000 | 0.78842 | 0.11484 | -8.6358e-05 | 3.4313e-08 | -5.6277e-12 | -62155.2354 | 31.4587 | 32.937 | 0.03668 | -1.2375e-05 | 1.898e-09 | -1.092e-13 | -73044.0921 | -140.1678 | 171.2181
mo4oxo3j | 300 | 1390 | 5000 | 4.2342 | 0.10219 | -7.4112e-05 | 2.9529e-08 | -4.9578e-12 | -61647.3663 | 17.0877 | 30.4612 | 0.0382 | -1.263e-05 | 1.9095e-09 | -1.0876e-13 | -70583.937 | -122.9725 | 171.2181
mo3oxo5j | 300 | 1381 | 5000 | 2.4756 | 0.098712 | -6.0959e-05 | 1.8437e-08 | -2.1791e-12 | -60097.9471 | 28.4767 | 31.5677 | 0.037086 | -1.2827e-05 | 2.0027e-09 | -1.166e-13 | -70893.4194 | -130.1152 | 171.2181
mo5oxo3j | 300 | 1381 | 5000 | 6.0019 | 0.087196 | -5.0312e-05 | 1.4504e-08 | -1.6734e-12 | -59652.0382 | 13.372 | 29.6578 | 0.038272 | -1.2997e-05 | 2.0037e-09 | -1.1566e-13 | -68626.4085 | -116.135 | 171.2181
mo3oxo6j | 300 | 1381 | 5000 | 2.4756 | 0.098712 | -6.0959e-05 | 1.8437e-08 | -2.1791e-12 | -60097.9471 | 28.4767 | 31.5677 | 0.037086 | -1.2827e-05 | 2.0027e-09 | -1.166e-13 | -70893.4194 | -130.1152 | 171.2181
mo6oxo3j | 300 | 1381 | 5000 | 6.0019 | 0.087196 | -5.0312e-05 | 1.4504e-08 | -1.6734e-12 | -59652.0382 | 13.372 | 29.6578 | 0.038272 | -1.2997e-05 | 2.0037e-09 | -1.1566e-13 | -68626.4085 | -116.135 | 171.2181
mo3oxo7j | 300 | 1381 | 5000 | 2.4756 | 0.098712 | -6.0959e-05 | 1.8437e-08 | -2.1791e-12 | -60097.9471 | 28.4767 | 31.5677 | 0.037086 | -1.2827e-05 | 2.0027e-09 | -1.166e-13 | -70893.4194 | -130.1152 | 171.2181
mo7oxo3j | 300 | 1376 | 5000 | 5.7717 | 0.085371 | -4.4617e-05 | 9.6832e-09 | -4.5708e-13 | -59347.3885 | 14.9243 | 30.8791 | 0.03709 | -1.2887e-05 | 2.0196e-09 | -1.1787e-13 | -69209.8716 | -123.7781 | 171.2181
mo4oxo5j | 300 | 1390 | 5000 | 4.2342 | 0.10219 | -7.4112e-05 | 2.9529e-08 | -4.9578e-12 | -61647.3663 | 17.0877 | 30.4612 | 0.0382 | -1.263e-05 | 1.9095e-09 | -1.0876e-13 | -70583.937 | -122.9725 | 171.2181
mo5oxo4j | 300 | 1390 | 5000 | 4.2342 | 0.10219 | -7.4112e-05 | 2.9529e-08 | -4.9578e-12 | -61647.3663 | 17.0877 | 30.4612 | 0.0382 | -1.263e-05 | 1.9095e-09 | -1.0876e-13 | -70583.937 | -122.9725 | 171.2181
mo4oxo6j | 300 | 1381 | 5000 | 6.0019 | 0.087196 | -5.0312e-05 | 1.4504e-08 | -1.6734e-12 | -59652.0382 | 13.372 | 29.6578 | 0.038272 | -1.2997e-05 | 2.0037e-09 | -1.1566e-13 | -68626.4085 | -116.135 | 171.2181
mo6oxo4j | 300 | 1381 | 5000 | 6.0019 | 0.087196 | -5.0312e-05 | 1.4504e-08 | -1.6734e-12 | -59652.0382 | 13.372 | 29.6578 | 0.038272 | -1.2997e-05 | 2.0037e-09 | -1.1566e-13 | -68626.4085 | -116.135 | 171.2181
mo4oxo7j | 300 | 1381 | 5000 | 6.0019 | 0.087196 | -5.0312e-05 | 1.4504e-08 | -1.6734e-12 | -59652.0382 | 13.372 | 29.6578 | 0.038272 | -1.2997e-05 | 2.0037e-09 | -1.1566e-13 | -68626.4085 | -116.135 | 171.2181
mo7oxo4j | 300 | 1376 | 5000 | 5.7717 | 0.085371 | -4.4617e-05 | 9.6832e-09 | -4.5708e-13 | -59347.3885 | 14.9243 | 30.8791 | 0.03709 | -1.2887e-05 | 2.0196e-09 | -1.1787e-13 | -69209.8716 | -123.7781 | 171.2181
mo4oxo8j | 300 | 1388 | 5000 | 5.1313 | 0.094623 | -6.3426e-05 | 2.3505e-08 | -3.7413e-12 | -58289.8708 | 16.1118 | 28.8788 | 0.039354 | -1.3037e-05 | 1.9723e-09 | -1.1237e-13 | -66685.4218 | -111.715 | 171.2181
mo8oxo4j | 300 | 1375 | 5000 | 6.3056 | 0.084675 | -4.4077e-05 | 9.2664e-09 | -3.4631e-13 | -55730.2751 | 12.6175 | 31.7067 | 0.036121 | -1.2628e-05 | 1.9885e-09 | -1.1643e-13 | -65732.393 | -127.8026 | 171.2181
mo5oxo6j | 300 | 1390 | 5000 | 4.2342 | 0.10219 | -7.4112e-05 | 2.9529e-08 | -4.9578e-12 | -61647.3663 | 17.0877 | 30.4612 | 0.0382 | -1.263e-05 | 1.9095e-09 | -1.0876e-13 | -70583.937 | -122.9725 | 171.2181
mo6oxo5j | 300 | 1390 | 5000 | 4.2342 | 0.10219 | -7.4112e-05 | 2.9529e-08 | -4.9578e-12 | -61647.3663 | 17.0877 | 30.4612 | 0.0382 | -1.263e-05 | 1.9095e-09 | -1.0876e-13 | -70583.937 | -122.9725 | 171.2181
mo5oxo7j | 300 | 1381 | 5000 | 6.0019 | 0.087196 | -5.0312e-05 | 1.4504e-08 | -1.6734e-12 | -59652.0382 | 13.372 | 29.6578 | 0.038272 | -1.2997e-05 | 2.0037e-09 | -1.1566e-13 | -68626.4085 | -116.135 | 171.2181
mo7oxo5j | 300 | 1376 | 5000 | 5.7717 | 0.085371 | -4.4617e-05 | 9.6832e-09 | -4.5708e-13 | -59347.3885 | 14.9243 | 30.8791 | 0.03709 | -1.2887e-05 | 2.0196e-09 | -1.1787e-13 | -69209.8716 | -123.7781 | 171.2181
mo8oxo5j | 300 | 1375 | 5000 | 6.3056 | 0.084675 | -4.4077e-05 | 9.2664e-09 | -3.4631e-13 | -55730.2751 | 12.6175 | 31.7067 | 0.036121 | -1.2628e-05 | 1.9885e-09 | -1.1643e-13 | -65732.393 | -127.8026 | 171.2181
mo6oxo7j | 300 | 1390 | 5000 | 4.2342 | 0.10219 | -7.4112e-05 | 2.9529e-08 | -4.9578e-12 | -61647.3663 | 17.0877 | 30.4612 | 0.0382 | -1.263e-05 | 1.9095e-09 | -1.0876e-13 | -70583.937 | -122.9725 | 171.2181
mo7oxo6j | 300 | 1386 | 5000 | 3.9863 | 0.10044 | -6.852e-05 | 2.4759e-08 | -3.7503e-12 | -61340.136 | 18.7214 | 31.7019 | 0.03699 | -1.2511e-05 | 1.924e-09 | -1.109e-13 | -71174.9587 | -130.7249 | 171.2181
mo8oxo6j | 300 | 1375 | 5000 | 6.3056 | 0.084675 | -4.4077e-05 | 9.2664e-09 | -3.4631e-13 | -55730.2751 | 12.6175 | 31.7067 | 0.036121 | -1.2628e-05 | 1.9885e-09 | -1.1643e-13 | -65732.393 | -127.8026 | 171.2181
mo8oxo7j | 300 | 1385 | 5000 | 4.5142 | 0.099765 | -6.8003e-05 | 2.435e-08 | -3.6404e-12 | -57721.9477 | 16.444 | 32.5366 | 0.03601 | -1.2248e-05 | 1.8924e-09 | -1.0943e-13 | -67700.5824 | -134.79 | 171.2181
mnmoxo2j | 300 | 1387 | 5000 | 0.90749 | 0.12591 | -9.3002e-05 | 3.5514e-08 | -5.5578e-12 | -63582.9373 | 32.4179 | 38.0153 | 0.038194 | -1.3073e-05 | 2.032e-09 | -1.1805e-13 | -76373.1644 | -166.5234 | 185.2452
mn2oxomj | 300 | 1383 | 5000 | 3.1342 | 0.10979 | -6.8763e-05 | 2.1814e-08 | -2.812e-12 | -56451.1443 | 29.8736 | 34.2759 | 0.042633 | -1.4569e-05 | 2.255e-09 | -1.3052e-13 | -67910.691 | -139.5075 | 185.2452
mnmoxo3j | 300 | 1378 | 5000 | 2.8864 | 0.10966 | -6.8055e-05 | 1.9958e-08 | -2.1766e-12 | -61452.5456 | 27.3058 | 37.1116 | 0.037923 | -1.3323e-05 | 2.1099e-09 | -1.2408e-13 | -74194.454 | -159.4821 | 185.2452
mn3oxomj | 300 | 1387 | 5000 | 1.4733 | 0.11946 | -8.3539e-05 | 3.0747e-08 | -4.7081e-12 | -61692.6326 | 33.1269 | 34.9323 | 0.041882 | -1.4194e-05 | 2.1835e-09 | -1.2587e-13 | -73428.6555 | -146.8748 | 185.2452
mn2oxo3j | 300 | 1385 | 5000 | 2.2641 | 0.11719 | -7.9353e-05 | 2.7838e-08 | -4.0367e-12 | -59810.6058 | 30.7377 | 35.7801 | 0.04152 | -1.417e-05 | 2.1928e-09 | -1.2693e-13 | -71771.5419 | -150.2969 | 185.2452
mn3oxo2j | 300 | 1389 | 5000 | 0.32891 | 0.12637 | -9.2751e-05 | 3.5957e-08 | -5.7702e-12 | -65109.4845 | 36.1735 | 35.7342 | 0.041624 | -1.4033e-05 | 2.1527e-09 | -1.2389e-13 | -77238.9918 | -153.3191 | 185.2452
mn2oxo4j | 300 | 1376 | 5000 | 4.0143 | 0.1003 | -5.3059e-05 | 1.1569e-08 | -5.2677e-13 | -57745.0453 | 27.5898 | 34.081 | 0.042169 | -1.4693e-05 | 2.3071e-09 | -1.3483e-13 | -69492.6138 | -138.3463 | 185.2452
mn4oxo2j | 300 | 1389 | 5000 | 3.7907 | 0.11349 | -8.0201e-05 | 3.1011e-08 | -5.0709e-12 | -64598.7103 | 21.7667 | 33.1652 | 0.043248 | -1.4345e-05 | 2.1737e-09 | -1.24e-13 | -74748.4305 | -135.6045 | 185.2452
mn2oxo5j | 300 | 1376 | 5000 | 4.0143 | 0.1003 | -5.3059e-05 | 1.1569e-08 | -5.2677e-13 | -57745.0453 | 27.5898 | 34.081 | 0.042169 | -1.4693e-05 | 2.3071e-09 | -1.3483e-13 | -69492.6138 | -138.3463 | 185.2452
mn5oxo2j | 300 | 1389 | 5000 | 3.7907 | 0.11349 | -8.0201e-05 | 3.1011e-08 | -5.0709e-12 | -64598.7103 | 21.7667 | 33.1652 | 0.043248 | -1.4345e-05 | 2.1737e-09 | -1.24e-13 | -74748.4305 | -135.6045 | 185.2452
mn2oxo6j | 300 | 1376 | 5000 | 4.0143 | 0.1003 | -5.3059e-05 | 1.1569e-08 | -5.2677e-13 | -57745.0453 | 27.5898 | 34.081 | 0.042169 | -1.4693e-05 | 2.3071e-09 | -1.3483e-13 | -69492.6138 | -138.3463 | 185.2452
mn6oxo2j | 300 | 1387 | 5000 | 4.1993 | 0.11078 | -7.2923e-05 | 2.6087e-08 | -3.9931e-12 | -85792.779 | 20.0234 | 32.6966 | 0.045782 | -1.5354e-05 | 2.3365e-09 | -1.3357e-13 | -95985.4973 | -133.816 | 185.2452
mn3oxo4j | 300 | 1389 | 5000 | 0.59797 | 0.12688 | -9.4134e-05 | 3.6769e-08 | -5.9316e-12 | -65051.0483 | 34.0173 | 36.4394 | 0.040767 | -1.3794e-05 | 2.1211e-09 | -1.2226e-13 | -77291.4606 | -157.6831 | 185.2452
mn4oxo3j | 300 | 1389 | 5000 | 4.0457 | 0.11399 | -8.1565e-05 | 3.1822e-08 | -5.2316e-12 | -64535.5663 | 19.6943 | 33.8572 | 0.042359 | -1.407e-05 | 2.1354e-09 | -1.2198e-13 | -74793.7264 | -139.8822 | 185.2452
mn3oxo5j | 300 | 1381 | 5000 | 2.2879 | 0.11051 | -6.8406e-05 | 2.0726e-08 | -2.4522e-12 | -62986.2584 | 31.0795 | 34.9628 | 0.041247 | -1.4267e-05 | 2.2288e-09 | -1.2982e-13 | -75102.9464 | -147.0204 | 185.2452
mn5oxo3j | 300 | 1381 | 5000 | 5.8149 | 0.098991 | -5.7748e-05 | 1.6786e-08 | -1.945e-12 | -62540.3833 | 15.9721 | 33.0525 | 0.042435 | -1.4438e-05 | 2.2298e-09 | -1.2888e-13 | -72836.0336 | -133.0383 | 185.2452
mn3oxo6j | 300 | 1381 | 5000 | 2.2879 | 0.11051 | -6.8406e-05 | 2.0726e-08 | -2.4522e-12 | -62986.2584 | 31.0795 | 34.9628 | 0.041247 | -1.4267e-05 | 2.2288e-09 | -1.2982e-13 | -75102.9464 | -147.0204 | 185.2452
mn6oxo3j | 300 | 1381 | 5000 | 5.8149 | 0.098991 | -5.7748e-05 | 1.6786e-08 | -1.945e-12 | -62540.3833 | 15.9721 | 33.0525 | 0.042435 | -1.4438e-05 | 2.2298e-09 | -1.2888e-13 | -72836.0336 | -133.0383 | 185.2452
mn3oxo7j | 300 | 1381 | 5000 | 2.2879 | 0.11051 | -6.8406e-05 | 2.0726e-08 | -2.4522e-12 | -62986.2584 | 31.0795 | 34.9628 | 0.041247 | -1.4267e-05 | 2.2288e-09 | -1.2982e-13 | -75102.9464 | -147.0204 | 185.2452
mn7oxo3j | 300 | 1381 | 5000 | 5.8149 | 0.098991 | -5.7748e-05 | 1.6786e-08 | -1.945e-12 | -62540.3833 | 15.9721 | 33.0525 | 0.042435 | -1.4438e-05 | 2.2298e-09 | -1.2888e-13 | -72836.0336 | -133.0383 | 185.2452
mn4oxo5j | 300 | 1389 | 5000 | 4.0457 | 0.11399 | -8.1565e-05 | 3.1822e-08 | -5.2316e-12 | -64535.5663 | 19.6943 | 33.8572 | 0.042359 | -1.407e-05 | 2.1354e-09 | -1.2198e-13 | -74793.7264 | -139.8822 | 185.2452
mn5oxo4j | 300 | 1389 | 5000 | 4.0457 | 0.11399 | -8.1565e-05 | 3.1822e-08 | -5.2316e-12 | -64535.5663 | 19.6943 | 33.8572 | 0.042359 | -1.407e-05 | 2.1354e-09 | -1.2198e-13 | -74793.7264 | -139.8822 | 185.2452
mn4oxo6j | 300 | 1381 | 5000 | 5.8149 | 0.098991 | -5.7748e-05 | 1.6786e-08 | -1.945e-12 | -62540.3833 | 15.9721 | 33.0525 | 0.042435 | -1.4438e-05 | 2.2298e-09 | -1.2888e-13 | -72836.0336 | -133.0383 | 185.2452
mn6oxo4j | 300 | 1381 | 5000 | 5.8149 | 0.098991 | -5.7748e-05 | 1.6786e-08 | -1.945e-12 | -62540.3833 | 15.9721 | 33.0525 | 0.042435 | -1.4438e-05 | 2.2298e-09 | -1.2888e-13 | -72836.0336 | -133.0383 | 185.2452
mn4oxo7j | 300 | 1381 | 5000 | 5.8149 | 0.098991 | -5.7748e-05 | 1.6786e-08 | -1.945e-12 | -62540.3833 | 15.9721 | 33.0525 | 0.042435 | -1.4438e-05 | 2.2298e-09 | -1.2888e-13 | -72836.0336 | -133.0383 | 185.2452
mn7oxo4j | 300 | 1381 | 5000 | 5.8149 | 0.098991 | -5.7748e-05 | 1.6786e-08 | -1.945e-12 | -62540.3833 | 15.9721 | 33.0525 | 0.042435 | -1.4438e-05 | 2.2298e-09 | -1.2888e-13 | -72836.0336 | -133.0383 | 185.2452
mn4oxo8j | 300 | 1381 | 5000 | 5.8149 | 0.098991 | -5.7748e-05 | 1.6786e-08 | -1.945e-12 | -62540.3833 | 15.9721 | 33.0525 | 0.042435 | -1.4438e-05 | 2.2298e-09 | -1.2888e-13 | -72836.0336 | -133.0383 | 185.2452
mn8oxo4j | 300 | 1377 | 5000 | 5.5838 | 0.097171 | -5.2058e-05 | 1.1967e-08 | -7.288e-13 | -62235.5833 | 17.5287 | 34.275 | 0.041251 | -1.4327e-05 | 2.2457e-09 | -1.3109e-13 | -73420.032 | -140.6883 | 185.2452
mn5oxo6j | 300 | 1389 | 5000 | 4.0457 | 0.11399 | -8.1565e-05 | 3.1822e-08 | -5.2316e-12 | -64535.5663 | 19.6943 | 33.8572 | 0.042359 | -1.407e-05 | 2.1354e-09 | -1.2198e-13 | -74793.7264 | -139.8822 | 185.2452
mn6oxo5j | 300 | 1389 | 5000 | 4.0457 | 0.11399 | -8.1565e-05 | 3.1822e-08 | -5.2316e-12 | -64535.5663 | 19.6943 | 33.8572 | 0.042359 | -1.407e-05 | 2.1354e-09 | -1.2198e-13 | -74793.7264 | -139.8822 | 185.2452
mn5oxo7j | 300 | 1381 | 5000 | 5.8149 | 0.098991 | -5.7748e-05 | 1.6786e-08 | -1.945e-12 | -62540.3833 | 15.9721 | 33.0525 | 0.042435 | -1.4438e-05 | 2.2298e-09 | -1.2888e-13 | -72836.0336 | -133.0383 | 185.2452
mn7oxo5j | 300 | 1381 | 5000 | 5.8149 | 0.098991 | -5.7748e-05 | 1.6786e-08 | -1.945e-12 | -62540.3833 | 15.9721 | 33.0525 | 0.042435 | -1.4438e-05 | 2.2298e-09 | -1.2888e-13 | -72836.0336 | -133.0383 | 185.2452
mn5oxo8j | 300 | 1381 | 5000 | 5.8149 | 0.098991 | -5.7748e-05 | 1.6786e-08 | -1.945e-12 | -62540.3833 | 15.9721 | 33.0525 | 0.042435 | -1.4438e-05 | 2.2298e-09 | -1.2888e-13 | -72836.0336 | -133.0383 | 185.2452
mn8oxo5j | 300 | 1377 | 5000 | 5.5838 | 0.097171 | -5.2058e-05 | 1.1967e-08 | -7.288e-13 | -62235.5833 | 17.5287 | 34.275 | 0.041251 | -1.4327e-05 | 2.2457e-09 | -1.3109e-13 | -73420.032 | -140.6883 | 185.2452
mn5oxo9j | 300 | 1387 | 5000 | 4.9436 | 0.10642 | -7.0874e-05 | 2.5795e-08 | -4.0145e-12 | -61178.1727 | 18.7149 | 32.2741 | 0.043515 | -1.4477e-05 | 2.1983e-09 | -1.2558e-13 | -70894.9788 | -128.6208 | 185.2452
mn9oxo5j | 300 | 1376 | 5000 | 6.1176 | 0.096474 | -5.1517e-05 | 1.1549e-08 | -6.1769e-13 | -58618.4174 | 15.223 | 35.103 | 0.040281 | -1.4068e-05 | 2.2146e-09 | -1.2965e-13 | -69942.7782 | -144.7152 | 185.2452
mn6oxo7j | 300 | 1389 | 5000 | 4.0457 | 0.11399 | -8.1565e-05 | 3.1822e-08 | -5.2316e-12 | -64535.5663 | 19.6943 | 33.8572 | 0.042359 | -1.407e-05 | 2.1354e-09 | -1.2198e-13 | -74793.7264 | -139.8822 | 185.2452
mn7oxo6j | 300 | 1389 | 5000 | 4.0457 | 0.11399 | -8.1565e-05 | 3.1822e-08 | -5.2316e-12 | -64535.5663 | 19.6943 | 33.8572 | 0.042359 | -1.407e-05 | 2.1354e-09 | -1.2198e-13 | -74793.7264 | -139.8822 | 185.2452
mn6oxo8j | 300 | 1381 | 5000 | 5.8149 | 0.098991 | -5.7748e-05 | 1.6786e-08 | -1.945e-12 | -62540.3833 | 15.9721 | 33.0525 | 0.042435 | -1.4438e-05 | 2.2298e-09 | -1.2888e-13 | -72836.0336 | -133.0383 | 185.2452
mn8oxo6j | 300 | 1377 | 5000 | 5.5838 | 0.097171 | -5.2058e-05 | 1.1967e-08 | -7.288e-13 | -62235.5833 | 17.5287 | 34.275 | 0.041251 | -1.4327e-05 | 2.2457e-09 | -1.3109e-13 | -73420.032 | -140.6883 | 185.2452
mn9oxo6j | 300 | 1376 | 5000 | 6.1176 | 0.096474 | -5.1517e-05 | 1.1549e-08 | -6.1769e-13 | -58618.4174 | 15.223 | 35.103 | 0.040281 | -1.4068e-05 | 2.2146e-09 | -1.2965e-13 | -69942.7782 | -144.7152 | 185.2452
mn7oxo8j | 300 | 1389 | 5000 | 4.0457 | 0.11399 | -8.1565e-05 | 3.1822e-08 | -5.2316e-12 | -64535.5663 | 19.6943 | 33.8572 | 0.042359 | -1.407e-05 | 2.1354e-09 | -1.2198e-13 | -74793.7264 | -139.8822 | 185.2452
mn8oxo7j | 300 | 1385 | 5000 | 3.7987 | 0.11224 | -7.5966e-05 | 2.7047e-08 | -4.0233e-12 | -64228.4608 | 21.3237 | 35.097 | 0.041151 | -1.3951e-05 | 2.1501e-09 | -1.2412e-13 | -75384.4752 | -147.6299 | 185.2452
mn9oxo7j | 300 | 1376 | 5000 | 6.1176 | 0.096474 | -5.1517e-05 | 1.1549e-08 | -6.1769e-13 | -58618.4174 | 15.223 | 35.103 | 0.040281 | -1.4068e-05 | 2.2146e-09 | -1.2965e-13 | -69942.7782 | -144.7152 | 185.2452
mn9oxo8j | 300 | 1385 | 5000 | 4.3271 | 0.11156 | -7.5446e-05 | 2.6637e-08 | -3.913e-12 | -60610.3344 | 19.0441 | 35.9313 | 0.040172 | -1.3689e-05 | 2.1185e-09 | -1.2265e-13 | -71909.993 | -151.693 | 185.2452
mdmoxo2j | 300 | 1386 | 5000 | 0.7155 | 0.13797 | -0.00010079 | 3.7975e-08 | -5.8627e-12 | -66478.5033 | 34.9837 | 41.5182 | 0.042279 | -1.449e-05 | 2.2548e-09 | -1.311e-13 | -80620.5438 | -184.0409 | 199.2723
md2oxomj | 300 | 1382 | 5000 | 2.9413 | 0.12184 | -7.6552e-05 | 2.4276e-08 | -3.117e-12 | -59346.5505 | 32.4438 | 37.7792 | 0.046717 | -1.5986e-05 | 2.4778e-09 | -1.4357e-13 | -72158.2828 | -157.0276 | 199.2723
mdmoxo3j | 300 | 1379 | 5000 | 2.6987 | 0.12146 | -7.5503e-05 | 2.2248e-08 | -2.4498e-12 | -64340.8457 | 29.909 | 40.507 | 0.042083 | -1.4764e-05 | 2.3359e-09 | -1.3729e-13 | -78404.0862 | -176.3888 | 199.2723
md3oxomj | 300 | 1386 | 5000 | 1.2816 | 0.13152 | -9.132e-05 | 3.3205e-08 | -5.0123e-12 | -64588.2141 | 35.6918 | 38.4353 | 0.045967 | -1.5612e-05 | 2.4064e-09 | -1.3892e-13 | -77676.258 | -164.3933 | 199.2723
md2oxo3j | 300 | 1384 | 5000 | 2.0716 | 0.12925 | -8.714e-05 | 3.03e-08 | -4.3415e-12 | -62706.0641 | 33.3063 | 39.2833 | 0.045605 | -1.5588e-05 | 2.4156e-09 | -1.3997e-13 | -76019.1252 | -167.8164 | 199.2723
md3oxo2j | 300 | 1388 | 5000 | 0.13819 | 0.13841 | -0.00010053 | 3.8414e-08 | -6.0741e-12 | -68005.2479 | 38.7334 | 39.2367 | 0.045711 | -1.5451e-05 | 2.3757e-09 | -1.3695e-13 | -81486.4187 | -170.8349 | 199.2723
md2oxo4j | 300 | 1376 | 5000 | 3.8262 | 0.1121 | -6.0506e-05 | 1.3857e-08 | -7.9954e-13 | -60633.2823 | 30.1944 | 37.4768 | 0.04633 | -1.6133e-05 | 2.5332e-09 | -1.4805e-13 | -73702.503 | -155.2552 | 199.2723
md4oxo2j | 300 | 1388 | 5000 | 3.602 | 0.1253 | -8.7656e-05 | 3.3305e-08 | -5.3448e-12 | -67486.8913 | 24.3739 | 36.5613 | 0.047407 | -1.5785e-05 | 2.3996e-09 | -1.3722e-13 | -78958.2545 | -152.515 | 199.2723
md2oxo5j | 300 | 1376 | 5000 | 3.8262 | 0.1121 | -6.0506e-05 | 1.3857e-08 | -7.9954e-13 | -60633.2823 | 30.1944 | 37.4768 | 0.04633 | -1.6133e-05 | 2.5332e-09 | -1.4805e-13 | -73702.503 | -155.2552 | 199.2723
md5oxo2j | 300 | 1388 | 5000 | 3.602 | 0.1253 | -8.7656e-05 | 3.3305e-08 | -5.3448e-12 | -67486.8913 | 24.3739 | 36.5613 | 0.047407 | -1.5785e-05 | 2.3996e-09 | -1.3722e-13 | -78958.2545 | -152.515 | 199.2723
md2oxo6j | 300 | 1376 | 5000 | 3.8262 | 0.1121 | -6.0506e-05 | 1.3857e-08 | -7.9954e-13 | -60633.2823 | 30.1944 | 37.4768 | 0.04633 | -1.6133e-05 | 2.5332e-09 | -1.4805e-13 | -73702.503 | -155.2552 | 199.2723
md6oxo2j | 300 | 1388 | 5000 | 3.602 | 0.1253 | -8.7656e-05 | 3.3305e-08 | -5.3448e-12 | -67486.8913 | 24.3739 | 36.5613 | 0.047407 | -1.5785e-05 | 2.3996e-09 | -1.3722e-13 | -78958.2545 | -152.515 | 199.2723
md3oxo4j | 300 | 1388 | 5000 | 0.40704 | 0.13893 | -0.00010191 | 3.9227e-08 | -6.2357e-12 | -67946.7813 | 36.5782 | 39.942 | 0.044852 | -1.5212e-05 | 2.3441e-09 | -1.3532e-13 | -81538.8656 | -175.1994 | 199.2723
md4oxo3j | 300 | 1388 | 5000 | 3.8573 | 0.1258 | -8.9018e-05 | 3.4114e-08 | -5.5052e-12 | -67423.788 | 22.3001 | 37.253 | 0.04652 | -1.551e-05 | 2.3614e-09 | -1.3519e-13 | -79003.4677 | -156.791 | 199.2723
md3oxo5j | 300 | 1381 | 5000 | 2.1002 | 0.12231 | -7.5854e-05 | 2.3015e-08 | -2.7253e-12 | -65874.57 | 33.6822 | 38.358 | 0.045408 | -1.5707e-05 | 2.4548e-09 | -1.4304e-13 | -79312.4759 | -163.9256 | 199.2723
md5oxo3j | 300 | 1381 | 5000 | 5.6278 | 0.11079 | -6.5187e-05 | 1.907e-08 | -2.2168e-12 | -65428.7221 | 18.5727 | 36.4473 | 0.046597 | -1.5878e-05 | 2.456e-09 | -1.421e-13 | -77045.6424 | -149.942 | 199.2723
md3oxo6j | 300 | 1381 | 5000 | 2.1002 | 0.12231 | -7.5854e-05 | 2.3015e-08 | -2.7253e-12 | -65874.57 | 33.6822 | 38.358 | 0.045408 | -1.5707e-05 | 2.4548e-09 | -1.4304e-13 | -79312.4759 | -163.9256 | 199.2723
md6oxo3j | 300 | 1381 | 5000 | 5.6278 | 0.11079 | -6.5187e-05 | 1.907e-08 | -2.2168e-12 | -65428.7221 | 18.5727 | 36.4473 | 0.046597 | -1.5878e-05 | 2.456e-09 | -1.421e-13 | -77045.6424 | -149.942 | 199.2723
md3oxo7j | 300 | 1381 | 5000 | 2.1002 | 0.12231 | -7.5854e-05 | 2.3015e-08 | -2.7253e-12 | -65874.57 | 33.6822 | 38.358 | 0.045408 | -1.5707e-05 | 2.4548e-09 | -1.4304e-13 | -79312.4759 | -163.9256 | 199.2723
md7oxo3j | 300 | 1381 | 5000 | 5.6278 | 0.11079 | -6.5187e-05 | 1.907e-08 | -2.2168e-12 | -65428.7221 | 18.5727 | 36.4473 | 0.046597 | -1.5878e-05 | 2.456e-09 | -1.421e-13 | -77045.6424 | -149.942 | 199.2723
md4oxo5j | 300 | 1388 | 5000 | 3.8573 | 0.1258 | -8.9018e-05 | 3.4114e-08 | -5.5052e-12 | -67423.788 | 22.3001 | 37.253 | 0.04652 | -1.551e-05 | 2.3614e-09 | -1.3519e-13 | -79003.4677 | -156.791 | 199.2723
md5oxo4j | 300 | 1388 | 5000 | 3.8573 | 0.1258 | -8.9018e-05 | 3.4114e-08 | -5.5052e-12 | -67423.788 | 22.3001 | 37.253 | 0.04652 | -1.551e-05 | 2.3614e-09 | -1.3519e-13 | -79003.4677 | -156.791 | 199.2723
md4oxo6j | 300 | 1381 | 5000 | 5.6278 | 0.11079 | -6.5187e-05 | 1.907e-08 | -2.2168e-12 | -65428.7221 | 18.5727 | 36.4473 | 0.046597 | -1.5878e-05 | 2.456e-09 | -1.421e-13 | -77045.6424 | -149.942 | 199.2723
md6oxo4j | 300 | 1381 | 5000 | 5.6278 | 0.11079 | -6.5187e-05 | 1.907e-08 | -2.2168e-12 | -65428.7221 | 18.5727 | 36.4473 | 0.046597 | -1.5878e-05 | 2.456e-09 | -1.421e-13 | -77045.6424 | -149.942 | 199.2723
md4oxo7j | 300 | 1381 | 5000 | 5.6278 | 0.11079 | -6.5187e-05 | 1.907e-08 | -2.2168e-12 | -65428.7221 | 18.5727 | 36.4473 | 0.046597 | -1.5878e-05 | 2.456e-09 | -1.421e-13 | -77045.6424 | -149.942 | 199.2723
md7oxo4j | 300 | 1381 | 5000 | 5.6278 | 0.11079 | -6.5187e-05 | 1.907e-08 | -2.2168e-12 | -65428.7221 | 18.5727 | 36.4473 | 0.046597 | -1.5878e-05 | 2.456e-09 | -1.421e-13 | -77045.6424 | -149.942 | 199.2723
md4oxo8j | 300 | 1381 | 5000 | 5.6278 | 0.11079 | -6.5187e-05 | 1.907e-08 | -2.2168e-12 | -65428.7221 | 18.5727 | 36.4473 | 0.046597 | -1.5878e-05 | 2.456e-09 | -1.421e-13 | -77045.6424 | -149.942 | 199.2723
md8oxo4j | 300 | 1381 | 5000 | 5.6278 | 0.11079 | -6.5187e-05 | 1.907e-08 | -2.2168e-12 | -65428.7221 | 18.5727 | 36.4473 | 0.046597 | -1.5878e-05 | 2.456e-09 | -1.421e-13 | -77045.6424 | -149.942 | 199.2723
md5oxo6j | 300 | 1388 | 5000 | 3.8573 | 0.1258 | -8.9018e-05 | 3.4114e-08 | -5.5052e-12 | -67423.788 | 22.3001 | 37.253 | 0.04652 | -1.551e-05 | 2.3614e-09 | -1.3519e-13 | -79003.4677 | -156.791 | 199.2723
md6oxo5j | 300 | 1388 | 5000 | 3.8573 | 0.1258 | -8.9018e-05 | 3.4114e-08 | -5.5052e-12 | -67423.788 | 22.3001 | 37.253 | 0.04652 | -1.551e-05 | 2.3614e-09 | -1.3519e-13 | -79003.4677 | -156.791 | 199.2723
md5oxo7j | 300 | 1381 | 5000 | 5.6278 | 0.11079 | -6.5187e-05 | 1.907e-08 | -2.2168e-12 | -65428.7221 | 18.5727 | 36.4473 | 0.046597 | -1.5878e-05 | 2.456e-09 | -1.421e-13 | -77045.6424 | -149.942 | 199.2723
md7oxo5j | 300 | 1381 | 5000 | 5.6278 | 0.11079 | -6.5187e-05 | 1.907e-08 | -2.2168e-12 | -65428.7221 | 18.5727 | 36.4473 | 0.046597 | -1.5878e-05 | 2.456e-09 | -1.421e-13 | -77045.6424 | -149.942 | 199.2723
md5oxo8j | 300 | 1381 | 5000 | 5.6278 | 0.11079 | -6.5187e-05 | 1.907e-08 | -2.2168e-12 | -65428.7221 | 18.5727 | 36.4473 | 0.046597 | -1.5878e-05 | 2.456e-09 | -1.421e-13 | -77045.6424 | -149.942 | 199.2723
md8oxo5j | 300 | 1381 | 5000 | 5.6278 | 0.11079 | -6.5187e-05 | 1.907e-08 | -2.2168e-12 | -65428.7221 | 18.5727 | 36.4473 | 0.046597 | -1.5878e-05 | 2.456e-09 | -1.421e-13 | -77045.6424 | -149.942 | 199.2723
md5oxo9j | 300 | 1381 | 5000 | 5.6278 | 0.11079 | -6.5187e-05 | 1.907e-08 | -2.2168e-12 | -65428.7221 | 18.5727 | 36.4473 | 0.046597 | -1.5878e-05 | 2.456e-09 | -1.421e-13 | -77045.6424 | -149.942 | 199.2723
md9oxo5j | 300 | 1377 | 5000 | 5.3959 | 0.10897 | -5.95e-05 | 1.4251e-08 | -1.0008e-12 | -65123.8009 | 20.1329 | 37.6708 | 0.045412 | -1.5768e-05 | 2.4718e-09 | -1.4431e-13 | -77630.0726 | -157.5976 | 199.2723
md6oxo7j | 300 | 1388 | 5000 | 3.8573 | 0.1258 | -8.9018e-05 | 3.4114e-08 | -5.5052e-12 | -67423.788 | 22.3001 | 37.253 | 0.04652 | -1.551e-05 | 2.3614e-09 | -1.3519e-13 | -79003.4677 | -156.791 | 199.2723
md7oxo6j | 300 | 1388 | 5000 | 3.8573 | 0.1258 | -8.9018e-05 | 3.4114e-08 | -5.5052e-12 | -67423.788 | 22.3001 | 37.253 | 0.04652 | -1.551e-05 | 2.3614e-09 | -1.3519e-13 | -79003.4677 | -156.791 | 199.2723
md6oxo8j | 300 | 1381 | 5000 | 5.6278 | 0.11079 | -6.5187e-05 | 1.907e-08 | -2.2168e-12 | -65428.7221 | 18.5727 | 36.4473 | 0.046597 | -1.5878e-05 | 2.456e-09 | -1.421e-13 | -77045.6424 | -149.942 | 199.2723
md8oxo6j | 300 | 1381 | 5000 | 5.6278 | 0.11079 | -6.5187e-05 | 1.907e-08 | -2.2168e-12 | -65428.7221 | 18.5727 | 36.4473 | 0.046597 | -1.5878e-05 | 2.456e-09 | -1.421e-13 | -77045.6424 | -149.942 | 199.2723
md6oxo9j | 300 | 1381 | 5000 | 5.6278 | 0.11079 | -6.5187e-05 | 1.907e-08 | -2.2168e-12 | -65428.7221 | 18.5727 | 36.4473 | 0.046597 | -1.5878e-05 | 2.456e-09 | -1.421e-13 | -77045.6424 | -149.942 | 199.2723
md9oxo6j | 300 | 1377 | 5000 | 5.3959 | 0.10897 | -5.95e-05 | 1.4251e-08 | -1.0008e-12 | -65123.8009 | 20.1329 | 37.6708 | 0.045412 | -1.5768e-05 | 2.4718e-09 | -1.4431e-13 | -77630.0726 | -157.5976 | 199.2723
md6oxo10j | 300 | 1387 | 5000 | 4.7559 | 0.11823 | -7.8322e-05 | 2.8084e-08 | -4.2876e-12 | -64066.4768 | 21.318 | 35.6693 | 0.047676 | -1.5917e-05 | 2.4243e-09 | -1.388e-13 | -75104.5325 | -145.5264 | 199.2723
md10oxo6j | 300 | 1376 | 5000 | 5.9296 | 0.10827 | -5.8957e-05 | 1.3832e-08 | -8.894e-13 | -61506.5925 | 17.8279 | 38.4991 | 0.044442 | -1.5509e-05 | 2.4407e-09 | -1.4287e-13 | -74153.0002 | -161.6264 | 199.2723
md7oxo8j | 300 | 1388 | 5000 | 3.8573 | 0.1258 | -8.9018e-05 | 3.4114e-08 | -5.5052e-12 | -67423.788 | 22.3001 | 37.253 | 0.04652 | -1.551e-05 | 2.3614e-09 | -1.3519e-13 | -79003.4677 | -156.791 | 199.2723
md8oxo7j | 300 | 1388 | 5000 | 3.8573 | 0.1258 | -8.9018e-05 | 3.4114e-08 | -5.5052e-12 | -67423.788 | 22.3001 | 37.253 | 0.04652 | -1.551e-05 | 2.3614e-09 | -1.3519e-13 | -79003.4677 | -156.791 | 199.2723
md7oxo9j | 300 | 1381 | 5000 | 5.6278 | 0.11079 | -6.5187e-05 | 1.907e-08 | -2.2168e-12 | -65428.7221 | 18.5727 | 36.4473 | 0.046597 | -1.5878e-05 | 2.456e-09 | -1.421e-13 | -77045.6424 | -149.942 | 199.2723
md9oxo7j | 300 | 1377 | 5000 | 5.3959 | 0.10897 | -5.95e-05 | 1.4251e-08 | -1.0008e-12 | -65123.8009 | 20.1329 | 37.6708 | 0.045412 | -1.5768e-05 | 2.4718e-09 | -1.4431e-13 | -77630.0726 | -157.5976 | 199.2723
md7oxo10j | 300 | 1387 | 5000 | 4.7559 | 0.11823 | -7.8322e-05 | 2.8084e-08 | -4.2876e-12 | -64066.4768 | 21.318 | 35.6693 | 0.047676 | -1.5917e-05 | 2.4243e-09 | -1.388e-13 | -75104.5325 | -145.5264 | 199.2723
md10oxo7j | 300 | 1376 | 5000 | 5.9296 | 0.10827 | -5.8957e-05 | 1.3832e-08 | -8.894e-13 | -61506.5925 | 17.8279 | 38.4991 | 0.044442 | -1.5509e-05 | 2.4407e-09 | -1.4287e-13 | -74153.0002 | -161.6264 | 199.2723
md8oxo9j | 300 | 1388 | 5000 | 3.8573 | 0.1258 | -8.9018e-05 | 3.4114e-08 | -5.5052e-12 | -67423.788 | 22.3001 | 37.253 | 0.04652 | -1.551e-05 | 2.3614e-09 | -1.3519e-13 | -79003.4677 | -156.791 | 199.2723
md9oxo8j | 300 | 1385 | 5000 | 3.6111 | 0.12404 | -8.3413e-05 | 2.9336e-08 | -4.2963e-12 | -67116.7835 | 23.9261 | 38.4921 | 0.045312 | -1.5391e-05 | 2.3761e-09 | -1.3734e-13 | -79593.9964 | -164.5349 | 199.2723
md8oxo10j | 300 | 1387 | 5000 | 4.7559 | 0.11823 | -7.8322e-05 | 2.8084e-08 | -4.2876e-12 | -64066.4768 | 21.318 | 35.6693 | 0.047676 | -1.5917e-05 | 2.4243e-09 | -1.388e-13 | -75104.5325 | -145.5264 | 199.2723
md10oxo8j | 300 | 1376 | 5000 | 5.9296 | 0.10827 | -5.8957e-05 | 1.3832e-08 | -8.894e-13 | -61506.5925 | 17.8279 | 38.4991 | 0.044442 | -1.5509e-05 | 2.4407e-09 | -1.4287e-13 | -74153.0002 | -161.6264 | 199.2723
md9oxo10j | 300 | 1385 | 5000 | 3.6111 | 0.12404 | -8.3413e-05 | 2.9336e-08 | -4.2963e-12 | -67116.7835 | 24.3337 | 38.4921 | 0.045312 | -1.5391e-05 | 2.3761e-09 | -1.3734e-13 | -79593.9964 | -164.1272 | 199.2723
md10oxo9j | 300 | 1384 | 5000 | 4.1399 | 0.12336 | -8.2889e-05 | 2.8923e-08 | -4.1857e-12 | -63498.7069 | 21.6448 | 39.3262 | 0.044334 | -1.513e-05 | 2.3445e-09 | -1.3587e-13 | -76119.4285 | -168.5964 | 199.2723
mpmoxo2d | 300 | 1397 | 5000 | 1.0423 | 0.052293 | -4.6523e-05 | 2.116e-08 | -3.8225e-12 | -52399.908 | 23.7254 | 15.9166 | 0.011992 | -3.9707e-06 | 6.0264e-10 | -3.4466e-14 | -56981.4527 | -54.142 | 100.0747
mbmoxo3d | 300 | 1393 | 5000 | -0.31029 | 0.066855 | -5.5235e-05 | 2.3292e-08 | -3.9504e-12 | -53844.3101 | 29.0493 | 19.5798 | 0.016439 | -5.6299e-06 | 8.7238e-10 | -5.0558e-14 | -60318.0812 | -76.3086 | 114.1018
c8h17coco | 300 | 1382 | 5000 | 1.709 | 0.10936 | -7.1063e-05 | 2.3213e-08 | -3.0539e-12 | -36231.1207 | 32.8217 | 33.9746 | 0.038828 | -1.3308e-05 | 2.0721e-09 | -1.2052e-13 | -47962.3303 | -142.2566 | 169.2458
mb2oxo3d | 300 | 1387 | 5000 | 2.3752 | 0.053378 | -3.6427e-05 | 1.3167e-08 | -1.992e-12 | -54072.2942 | 22.3006 | 16.9546 | 0.019835 | -6.7006e-06 | 1.0259e-09 | -5.891e-14 | -59219.8299 | -56.2385 | 114.1018
mf2oxo4d | 300 | 1387 | 5000 | 0.61848 | 0.069925 | -4.8433e-05 | 1.7535e-08 | -2.6317e-12 | -53043.8143 | 31.8483 | 20.2404 | 0.024682 | -8.4044e-06 | 1.2922e-09 | -7.4402e-14 | -59940.6502 | -73.7849 | 128.1289
mh2oxo5d | 300 | 1386 | 5000 | 2.58 | 0.073907 | -4.8531e-05 | 1.6931e-08 | -2.4878e-12 | -56903.7897 | 26.0823 | 22.3881 | 0.029218 | -9.8268e-06 | 1.5015e-09 | -8.6118e-14 | -64005.618 | -80.9706 | 142.1559
ms2oxo6d | 300 | 1386 | 5000 | 2.4169 | 0.08691 | -5.7491e-05 | 1.995e-08 | -2.8897e-12 | -59840.8051 | 28.2484 | 26.3794 | 0.033029 | -1.1182e-05 | 1.7175e-09 | -9.8879e-14 | -68434.8123 | -101.2958 | 156.183
c7h15coch2co | 300 | 1389 | 5000 | -0.85208 | 0.12227 | -8.994e-05 | 3.4875e-08 | -5.5843e-12 | -38397.8573 | 42.6989 | 33.5217 | 0.039874 | -1.3389e-05 | 2.0508e-09 | -1.1794e-13 | -50146.1258 | -141.2032 | 169.2458
mp3oxo2d | 300 | 1423 | 5000 | 0.43132 | 0.053128 | -4.8671e-05 | 2.3833e-08 | -4.4892e-12 | -40227.7562 | 15.9588 | 13.4552 | 0.012933 | -2.2658e-06 | 1.7091e-10 | -4.3061e-15 | -43614.1133 | -50.2574 | 100.0747
c7h15cochco | 300 | 1391 | 5000 | 0.61184 | 0.11901 | -9.167e-05 | 3.7461e-08 | -6.2946e-12 | -47324.8401 | 33.9883 | 33.5991 | 0.037156 | -1.2359e-05 | 1.8838e-09 | -1.0803e-13 | -58324.0808 | -141.515 | 168.2378
mf3oxo4d | 300 | 1394 | 5000 | 0.016059 | 0.076852 | -6.1469e-05 | 2.6135e-08 | -4.5408e-12 | -60959.2425 | 30.376 | 20.7634 | 0.023529 | -7.7965e-06 | 1.1778e-09 | -6.7043e-14 | -67684.3426 | -79.3378 | 128.1289
mh3oxo5d | 300 | 1392 | 5000 | -1.2744 | 0.091261 | -7.0382e-05 | 2.8578e-08 | -4.7599e-12 | -61155.9926 | 37.9899 | 24.2104 | 0.028118 | -9.4677e-06 | 1.4456e-09 | -8.2871e-14 | -69644.1851 | -97.5993 | 142.1559
ms3oxo6d | 300 | 1391 | 5000 | 0.73334 | 0.096466 | -7.2089e-05 | 2.8786e-08 | -4.7665e-12 | -65071.4623 | 31.6602 | 26.9587 | 0.032313 | -1.0811e-05 | 1.6461e-09 | -9.4207e-14 | -73925.8933 | -108.2229 | 156.183
mo3oxo7d | 300 | 1390 | 5000 | 0.55569 | 0.10866 | -8.0068e-05 | 3.1346e-08 | -5.0899e-12 | -67976.2287 | 34.1088 | 30.5426 | 0.036357 | -1.2221e-05 | 1.8682e-09 | -1.0723e-13 | -78202.3214 | -126.2047 | 170.2101
c6h13coch2chco | 300 | 1391 | 5000 | -0.50369 | 0.12155 | -9.3065e-05 | 3.7588e-08 | -6.2375e-12 | -44627.2425 | 39.0877 | 33.5985 | 0.037612 | -1.2596e-05 | 1.9262e-09 | -1.1067e-13 | -56054.8441 | -142.5693 | 168.2378
mb4oxo3d | 300 | 1392 | 5000 | 1.7886 | 0.062714 | -5.1577e-05 | 2.1908e-08 | -3.7653e-12 | -53535.6505 | 19.7901 | 19.9849 | 0.016424 | -5.6271e-06 | 8.7035e-10 | -5.0343e-14 | -59466.095 | -76.5779 | 114.1018
c2h3coc6h13 | 300 | 1385 | 5000 | -0.87041 | 0.10382 | -6.9911e-05 | 2.4106e-08 | -3.389e-12 | -31548.8423 | 39.2715 | 29.2738 | 0.03602 | -1.2183e-05 | 1.8803e-09 | -1.0875e-13 | -42291.8978 | -123.5748 | 140.2273
mh4oxo5d | 300 | 1393 | 5000 | 3.4514 | 0.077573 | -5.8675e-05 | 2.4607e-08 | -4.3159e-12 | -63446.4767 | 17.2106 | 22.6384 | 0.028713 | -9.3878e-06 | 1.4053e-09 | -7.9463e-14 | -69780.6928 | -84.5286 | 142.1559
ms4oxo6d | 300 | 1391 | 5000 | 2.1439 | 0.092178 | -6.7872e-05 | 2.7207e-08 | -4.566e-12 | -63644.6584 | 24.8739 | 26.1412 | 0.033253 | -1.1042e-05 | 1.6705e-09 | -9.5147e-14 | -71758.6255 | -103.1025 | 156.183
mo4oxo7d | 300 | 1390 | 5000 | 4.0201 | 0.09612 | -6.7991e-05 | 2.6657e-08 | -4.4382e-12 | -67477.3172 | 19.6066 | 28.1342 | 0.037826 | -1.246e-05 | 1.8774e-09 | -1.0667e-13 | -75763.079 | -109.3861 | 170.2101
mn4oxo8d | 300 | 1389 | 5000 | 3.8311 | 0.10793 | -7.5449e-05 | 2.8951e-08 | -4.7125e-12 | -70365.4579 | 22.2153 | 31.5307 | 0.041984 | -1.3899e-05 | 2.1033e-09 | -1.1988e-13 | -79972.9977 | -126.2985 | 184.2372
c5h11coc2h4chco | 300 | 1391 | 5000 | 1.6836 | 0.11441 | -8.6538e-05 | 3.5079e-08 | -5.8865e-12 | -45633.7449 | 30.3339 | 32.7231 | 0.037793 | -1.2538e-05 | 1.9056e-09 | -1.0903e-13 | -56049.5228 | -134.9925 | 168.2378
c3h5coc5h11 | 300 | 1384 | 5000 | -1.9792 | 0.10633 | -7.1259e-05 | 2.4207e-08 | -3.3268e-12 | -28852.0672 | 44.3412 | 29.2677 | 0.036483 | -1.2423e-05 | 1.9231e-09 | -1.1141e-13 | -40020.7632 | -124.5984 | 140.2273
mf5oxo4d | 300 | 1390 | 5000 | 3.7907 | 0.067589 | -5.2786e-05 | 2.1832e-08 | -3.7132e-12 | -57438.5685 | 13.5717 | 22.6093 | 0.020691 | -6.987e-06 | 1.0727e-09 | -6.1758e-14 | -63707.0329 | -86.5009 | 128.1289
c2h3coc5h11 | 300 | 1385 | 5000 | -0.67827 | 0.091765 | -6.2124e-05 | 2.1643e-08 | -3.0839e-12 | -28653.2541 | 36.7053 | 25.7707 | 0.031934 | -1.0764e-05 | 1.6572e-09 | -9.5689e-14 | -38044.195 | -106.0556 | 126.2002
ms5oxo6d | 300 | 1392 | 5000 | 3.1567 | 0.088924 | -6.5612e-05 | 2.6682e-08 | -4.5554e-12 | -66286.9791 | 20.5363 | 25.6721 | 0.033017 | -1.0845e-05 | 1.631e-09 | -9.2561e-14 | -73854.3316 | -99.3445 | 156.183
mo5oxo7d | 300 | 1390 | 5000 | 1.8717 | 0.10325 | -7.4413e-05 | 2.9065e-08 | -4.7629e-12 | -66482.7323 | 28.1378 | 29.0929 | 0.037627 | -1.2522e-05 | 1.8996e-09 | -1.0844e-13 | -75805.0944 | -117.4574 | 170.2101
mn5oxo8d | 300 | 1389 | 5000 | 3.8311 | 0.10793 | -7.5449e-05 | 2.8951e-08 | -4.7125e-12 | -70365.4579 | 22.2153 | 31.5307 | 0.041984 | -1.3899e-05 | 2.1033e-09 | -1.1988e-13 | -79972.9977 | -126.2985 | 184.2372
c4h9coc3h6chco | 300 | 1391 | 5000 | 1.6836 | 0.11441 | -8.6538e-05 | 3.5079e-08 | -5.8865e-12 | -45633.7449 | 30.3339 | 32.7231 | 0.037793 | -1.2538e-05 | 1.9056e-09 | -1.0903e-13 | -56049.5228 | -134.9925 | 168.2378
c4h7coc4h9 | 300 | 1384 | 5000 | 0.19954 | 0.098662 | -6.4055e-05 | 2.136e-08 | -2.9142e-12 | -29838.0974 | 35.7648 | 28.1432 | 0.036809 | -1.2399e-05 | 1.9064e-09 | -1.0995e-13 | -39924.3075 | -115.5939 | 140.2273
c3h5coc4h9 | 300 | 1385 | 5000 | -1.7864 | 0.094268 | -6.3463e-05 | 2.1739e-08 | -3.0205e-12 | -25956.4722 | 41.7728 | 25.7635 | 0.032397 | -1.1004e-05 | 1.7e-09 | -9.835e-14 | -35772.6359 | -107.0723 | 126.2002
mh6oxo5d | 300 | 1389 | 5000 | 3.5981 | 0.079644 | -6.0574e-05 | 2.4294e-08 | -4.0181e-12 | -60334.0164 | 16.1406 | 26.1125 | 0.024775 | -8.4043e-06 | 1.2955e-09 | -7.4803e-14 | -67954.5326 | -104.0199 | 142.1559
c2h3coc4h9 | 300 | 1386 | 5000 | -0.48639 | 0.079711 | -5.4338e-05 | 1.9181e-08 | -2.7788e-12 | -25757.6045 | 34.1405 | 22.2678 | 0.027847 | -9.345e-06 | 1.434e-09 | -8.2619e-14 | -33796.4484 | -88.5368 | 112.1731
mo6oxo7d | 300 | 1390 | 5000 | 2.9631 | 0.10072 | -7.305e-05 | 2.8969e-08 | -4.8283e-12 | -69173.1461 | 23.1755 | 29.0545 | 0.037181 | -1.2285e-05 | 1.8569e-09 | -1.0577e-13 | -78059.0327 | -116.1758 | 170.2101
mn6oxo8d | 300 | 1389 | 5000 | 1.6817 | 0.11507 | -8.1875e-05 | 3.1361e-08 | -5.0374e-12 | -69370.6855 | 30.7515 | 32.4902 | 0.041785 | -1.3961e-05 | 2.1254e-09 | -1.2164e-13 | -80015.3672 | -134.3744 | 184.2372
c5h9coc3h7 | 300 | 1384 | 5000 | 0.19954 | 0.098662 | -6.4055e-05 | 2.136e-08 | -2.9142e-12 | -29838.0974 | 35.7648 | 28.1432 | 0.036809 | -1.2399e-05 | 1.9064e-09 | -1.0995e-13 | -39924.3075 | -115.5939 | 140.2273
c4h7coc3h7 | 300 | 1385 | 5000 | 0.39344 | 0.08622 | -5.5765e-05 | 1.8642e-08 | -2.5616e-12 | -26929.7932 | 33.2838 | 24.4779 | 0.032814 | -1.1004e-05 | 1.6863e-09 | -9.7034e-14 | -35618.1783 | -97.1449 | 126.2002
c3h5coc3h7 | 300 | 1386 | 5000 | -1.5937 | 0.082205 | -5.5664e-05 | 1.9269e-08 | -2.7138e-12 | -23060.8137 | 39.205 | 22.2589 | 0.028311 | -9.5849e-06 | 1.4768e-09 | -8.5279e-14 | -31524.3255 | -89.5441 | 112.1731
ms7oxo6d | 300 | 1388 | 5000 | 3.4054 | 0.0917 | -6.8362e-05 | 2.6756e-08 | -4.323e-12 | -63229.4498 | 18.7099 | 29.6157 | 0.028859 | -9.8215e-06 | 1.5183e-09 | -8.7848e-14 | -72202.0474 | -121.5392 | 156.183
c2h3coc3h7 | 300 | 1387 | 5000 | -0.29493 | 0.067656 | -4.6553e-05 | 1.6719e-08 | -2.4736e-12 | -22861.8582 | 31.5779 | 18.7651 | 0.023758 | -7.9249e-06 | 1.2107e-09 | -6.9538e-14 | -29548.6356 | -71.0185 | 98.146
mn7oxo8d | 300 | 1389 | 5000 | 2.7735 | 0.11253 | -8.0511e-05 | 3.1265e-08 | -5.1027e-12 | -72061.1887 | 25.7871 | 32.4516 | 0.041339 | -1.3724e-05 | 2.0827e-09 | -1.1897e-13 | -82269.2118 | -133.0917 | 184.2372
c5h9coc2h5 | 300 | 1385 | 5000 | 0.39344 | 0.08622 | -5.5765e-05 | 1.8642e-08 | -2.5616e-12 | -26929.7932 | 33.2838 | 24.4779 | 0.032814 | -1.1004e-05 | 1.6863e-09 | -9.7034e-14 | -35618.1783 | -97.1449 | 126.2002
c4h7coc2h5 | 300 | 1386 | 5000 | 0.58192 | 0.074415 | -4.8313e-05 | 1.6351e-08 | -2.2883e-12 | -24041.6413 | 30.677 | 21.0807 | 0.028657 | -9.5653e-06 | 1.4605e-09 | -8.383e-14 | -31407.9856 | -80.2289 | 112.1731
c3h5coc2h5 | 300 | 1387 | 5000 | -1.4016 | 0.070172 | -4.7905e-05 | 1.6821e-08 | -2.411e-12 | -20165.9423 | 36.6338 | 18.7657 | 0.024217 | -8.1631e-06 | 1.2532e-09 | -7.2185e-14 | -27279.8542 | -72.0803 | 98.146
mo8oxo7d | 300 | 1387 | 5000 | 3.2126 | 0.10376 | -7.615e-05 | 2.9219e-08 | -4.628e-12 | -66124.8742 | 21.2796 | 33.1189 | 0.032943 | -1.1239e-05 | 1.7411e-09 | -1.0089e-13 | -76449.5719 | -139.0587 | 170.2101
c2h3coc2h5 | 300 | 1389 | 5000 | -0.10404 | 0.055463 | -3.8577e-05 | 1.4155e-08 | -2.1482e-12 | -19961.2157 | 29.0525 | 15.2073 | 0.019697 | -6.5104e-06 | 9.8785e-10 | -5.6476e-14 | -25281.2237 | -53.1849 | 84.1189
c5h9coch3 | 300 | 1386 | 5000 | 0.58192 | 0.074415 | -4.8313e-05 | 1.6351e-08 | -2.2883e-12 | -24041.6413 | 30.677 | 21.0807 | 0.028657 | -9.5653e-06 | 1.4605e-09 | -8.383e-14 | -31407.9856 | -80.2289 | 112.1731
c4h7coch3 | 300 | 1387 | 5000 | 0.77074 | 0.06261 | -4.0859e-05 | 1.406e-08 | -2.0149e-12 | -21153.5534 | 28.0686 | 17.6827 | 0.024502 | -8.1273e-06 | 1.2348e-09 | -7.0632e-14 | -27197.535 | -63.3086 | 98.146
c3h5coch3 | 300 | 1388 | 5000 | -1.209 | 0.0581 | -4.0094e-05 | 1.4343e-08 | -2.1022e-12 | -17269.9948 | 34.0684 | 15.2596 | 0.020128 | -6.7422e-06 | 1.0297e-09 | -5.9089e-14 | -23030.7611 | -54.5424 | 84.1189
mn9oxo8d | 300 | 1385 | 5000 | 4.063 | 0.1115 | -7.7859e-05 | 2.8073e-08 | -4.1744e-12 | -69271.9118 | 18.762 | 36.6779 | 0.037033 | -1.2756e-05 | 1.988e-09 | -1.1564e-13 | -80821.078 | -157.101 | 184.2372
c5h9cho | 300 | 1385 | 5000 | 1.3006 | 0.061919 | -4.0322e-05 | 1.3638e-08 | -1.9018e-12 | -17475.0111 | 25.7789 | 18.5202 | 0.023513 | -7.8614e-06 | 1.2027e-09 | -6.9132e-14 | -23663.6441 | -67.3928 | 98.146
c4h7cho | 300 | 1387 | 5000 | 1.4893 | 0.050114 | -3.2869e-05 | 1.1347e-08 | -1.6285e-12 | -14586.9004 | 23.1709 | 15.1224 | 0.019357 | -6.4231e-06 | 9.7694e-10 | -5.5931e-14 | -19453.2054 | -50.4731 | 84.1189
c3h5cho | 300 | 1486 | 5000 | -1.009 | 0.0487 | -3.792e-05 | 1.5424e-08 | -2.2688e-12 | -10642.1539 | 31.4288 | 18.5717 | 0.0011075 | 4.5789e-06 | -1.0643e-09 | 6.8808e-14 | -16966.0416 | -72.602 | 70.0918
hcoco | 300 | 1375 | 5000 | 2.7603 | 0.018086 | -1.391e-05 | 4.7904e-09 | -6.1043e-13 | -8407.9475 | 13.6399 | 9.7396 | 0.0024844 | -1.0603e-06 | 1.8939e-10 | -1.1982e-14 | -10867.8523 | -24.0371 | 57.0291
ch3coco | 300 | 1369 | 5000 | 2.781 | 0.024969 | -1.329e-05 | 2.3919e-09 | 7.0722e-14 | -15706.505 | 16.208 | 11.4437 | 0.0084986 | -3.1091e-06 | 5.0494e-10 | -3.0167e-14 | -19085.0528 | -31.6431 | 71.0562
choch2co | 300 | 1383 | 5000 | 1.9236 | 0.029848 | -2.0515e-05 | 6.924e-09 | -9.2466e-13 | -16276.6841 | 19.6148 | 11.2467 | 0.0090806 | -3.21e-06 | 5.067e-10 | -2.9697e-14 | -19605.0873 | -30.7988 | 71.0562
chochco | 300 | 1000 | 5000 | 0 | 0 | 0 | 0 | 0 | 0 | 0 | 0 | 0 | 0 | 0 | 0 | 0 | 0 | 70.0482
c2h5coco | 300 | 1387 | 5000 | 2.9482 | 0.038511 | -2.5906e-05 | 8.9763e-09 | -1.3174e-12 | -18936.5762 | 16.5544 | 13.559 | 0.014815 | -5.5324e-06 | 8.712e-10 | -5.0543e-14 | -22782.9819 | -40.9072 | 85.0833
ch3coch2co | 300 | 1384 | 5000 | 1.2055 | 0.042413 | -2.859e-05 | 9.6779e-09 | -1.3184e-12 | -22785.5256 | 24.4919 | 13.8388 | 0.014211 | -4.9118e-06 | 7.6444e-10 | -4.4397e-14 | -27301.1519 | -43.8179 | 85.0833
c3h7coco | 300 | 1385 | 5000 | 2.649 | 0.050344 | -3.3817e-05 | 1.1764e-08 | -1.6878e-12 | -21789.8443 | 19.7999 | 16.9968 | 0.018026 | -6.1071e-06 | 9.4211e-10 | -5.4444e-14 | -26913.9215 | -57.7193 | 99.1103
c2h5coch2co | 300 | 1392 | 5000 | 1.3109 | 0.055776 | -4.1358e-05 | 1.6588e-08 | -2.7703e-12 | -25988.4269 | 25.2484 | 15.967 | 0.019642 | -6.4965e-06 | 9.8006e-10 | -5.5723e-14 | -30911.9682 | -52.8312 | 99.1103
c2h5cochco | 300 | 1401 | 5000 | 1.5033 | 0.058852 | -5.288e-05 | 2.5219e-08 | -4.7802e-12 | -32830.6149 | 21.5206 | 16.0598 | 0.016699 | -5.2472e-06 | 7.6474e-10 | -4.2475e-14 | -37078.1464 | -53.7785 | 98.1024
c4h9coco | 300 | 1384 | 5000 | 2.4607 | 0.062148 | -4.1268e-05 | 1.4055e-08 | -1.9612e-12 | -24678.0538 | 22.4056 | 20.3926 | 0.022186 | -7.547e-06 | 1.1681e-09 | -6.7658e-14 | -31123.7152 | -74.6285 | 113.1374
c3h7coch2co | 300 | 1390 | 5000 | 1.1231 | 0.067812 | -4.9116e-05 | 1.9035e-08 | -3.0723e-12 | -28884.7084 | 27.794 | 19.4689 | 0.023733 | -7.918e-06 | 1.2037e-09 | -6.8822e-14 | -35159.7537 | -70.3452 | 113.1374
c3h7cochco | 300 | 1398 | 5000 | 1.3013 | 0.07071 | -6.0393e-05 | 2.7536e-08 | -5.0576e-12 | -35716.6142 | 24.1912 | 19.4707 | 0.020839 | -6.6806e-06 | 9.8977e-10 | -5.5639e-14 | -41294.4436 | -70.7738 | 112.1295
c5h11coco | 300 | 1383 | 5000 | 2.2726 | 0.073951 | -4.8717e-05 | 1.6345e-08 | -2.2344e-12 | -27566.2975 | 25.0103 | 23.7883 | 0.026346 | -8.987e-06 | 1.3941e-09 | -8.0874e-14 | -35333.4253 | -91.5363 | 127.1645
c4h9coch2co | 300 | 1388 | 5000 | 0.90891 | 0.079138 | -5.5932e-05 | 2.0999e-08 | -3.2839e-12 | -31748.9113 | 30.6647 | 22.6299 | 0.028014 | -9.384e-06 | 1.4323e-09 | -8.2141e-14 | -39285.4232 | -85.909 | 127.1645
c4h9cochco | 300 | 1395 | 5000 | 1.1042 | 0.082548 | -6.7883e-05 | 2.9844e-08 | -5.3334e-12 | -38603.4126 | 26.8383 | 22.8761 | 0.024987 | -8.1164e-06 | 1.2152e-09 | -6.8822e-14 | -45508.4075 | -87.738 | 126.1565
c6h13coco | 300 | 1383 | 5000 | 2.0847 | 0.085753 | -5.6166e-05 | 1.8634e-08 | -2.5076e-12 | -30454.5609 | 27.6144 | 27.1838 | 0.030506 | -1.0427e-05 | 1.6201e-09 | -9.409e-14 | -39543.0872 | -108.4435 | 141.1916
c5h11coch2co | 300 | 1383 | 5000 | 2.2014 | 0.074482 | -4.9719e-05 | 1.7032e-08 | -2.3605e-12 | -27561.12 | 25.2964 | 24.1186 | 0.02539 | -8.2515e-06 | 1.2657e-09 | -7.3261e-14 | -35382.7417 | -93.1623 | 141.1916
c5h11cochco | 300 | 1394 | 5000 | 0.90993 | 0.094376 | -7.5361e-05 | 3.2146e-08 | -5.6084e-12 | -41490.6571 | 29.4723 | 26.2785 | 0.029138 | -9.5535e-06 | 1.4407e-09 | -8.2015e-14 | -49721.0687 | -104.6848 | 140.1836
c7h15coco | 300 | 1383 | 5000 | 1.8968 | 0.097555 | -6.3615e-05 | 2.0924e-08 | -2.7807e-12 | -33342.8367 | 30.2181 | 30.5792 | 0.034667 | -1.1867e-05 | 1.8461e-09 | -1.0731e-13 | -43752.7188 | -125.3502 | 155.2187
c6h13coch2co | 300 | 1382 | 5000 | 2.0134 | 0.086288 | -5.7172e-05 | 1.9323e-08 | -2.6339e-12 | -30449.4753 | 27.9002 | 27.5165 | 0.029548 | -9.6911e-06 | 1.4916e-09 | -8.6475e-14 | -39593.338 | -110.083 | 155.2187
c6h13cochco | 300 | 1392 | 5000 | 0.80061 | 0.10697 | -8.3904e-05 | 3.501e-08 | -5.9917e-12 | -44428.8004 | 31.4373 | 30.0983 | 0.033068 | -1.094e-05 | 1.6606e-09 | -9.4956e-14 | -54077.2689 | -124.0088 | 154.2107
c4h5-134 | 300 | 1397 | 5000 | -0.72407 | 0.045192 | -4.2376e-05 | 2.0553e-08 | -3.9309e-12 | 41411.5332 | 27.2732 | 11.2026 | 0.010814 | -3.5204e-06 | 5.3018e-10 | -3.0172e-14 | 37897.9306 | -34.5087 | 53.0844
mb4oxomj | 300 | 1385 | 5000 | 6.1615 | 0.045019 | -2.7582e-05 | 9.2102e-09 | -1.341e-12 | -42811.6656 | 5.0501 | 17.3714 | 0.020518 | -6.8916e-06 | 1.0506e-09 | -6.0132e-14 | -46961.0352 | -55.8997 | 115.1097
mf5oxomj | 300 | 1384 | 5000 | 5.9763 | 0.056804 | -3.5001e-05 | 1.1482e-08 | -1.6104e-12 | -45700.2019 | 7.6425 | 20.7649 | 0.024683 | -8.3335e-06 | 1.2769e-09 | -7.3367e-14 | -51170.4706 | -72.797 | 129.1368
mh6oxomj | 300 | 1384 | 5000 | 5.7903 | 0.068594 | -4.243e-05 | 1.3759e-08 | -1.8809e-12 | -48588.6675 | 10.2382 | 24.159 | 0.028846 | -9.775e-06 | 1.5032e-09 | -8.6596e-14 | -55379.9404 | -89.6969 | 143.1639
ms7oxomj | 300 | 1383 | 5000 | 5.6039 | 0.080387 | -4.9863e-05 | 1.6039e-08 | -2.1521e-12 | -51477.0915 | 12.8358 | 27.5534 | 0.033009 | -1.1216e-05 | 1.7293e-09 | -9.9823e-14 | -59589.4301 | -106.5982 | 157.191
ms7oxo2j | 300 | 1386 | 5000 | 4.4456 | 0.087467 | -5.9202e-05 | 2.1258e-08 | -3.2081e-12 | -54896.6183 | 15.919 | 28.451 | 0.032734 | -1.1082e-05 | 1.7043e-09 | -9.8226e-14 | -63446.0863 | -113.6152 | 157.191
mo8oxomj | 300 | 1383 | 5000 | 5.4172 | 0.092183 | -5.73e-05 | 1.8322e-08 | -2.4238e-12 | -54365.4888 | 15.4346 | 30.9479 | 0.037172 | -1.2657e-05 | 1.9555e-09 | -1.1305e-13 | -63798.9322 | -123.5006 | 171.2181
mo8oxo2j | 300 | 1385 | 5000 | 4.2584 | 0.099266 | -6.6647e-05 | 2.3545e-08 | -3.4808e-12 | -57784.9823 | 18.9226 | 31.8459 | 0.036895 | -1.2522e-05 | 1.9304e-09 | -1.1145e-13 | -67655.544 | -130.1163 | 171.2181
mo8oxo3j | 300 | 1375 | 5000 | 6.3056 | 0.084675 | -4.4077e-05 | 9.2664e-09 | -3.4631e-13 | -55730.2751 | 12.6175 | 31.7067 | 0.036121 | -1.2628e-05 | 1.9885e-09 | -1.1643e-13 | -65732.393 | -127.8026 | 171.2181
choc2h4co | 300 | 1384 | 5000 | 5.2782 | 0.029762 | -1.6763e-05 | 4.9683e-09 | -6.2919e-13 | -18711.6308 | 7.1107 | 12.6139 | 0.01452 | -4.8492e-06 | 7.3792e-10 | -4.2203e-14 | -21510.097 | -33.062 | 85.0833
choc3h6co | 300 | 1383 | 5000 | 5.0918 | 0.041554 | -2.4193e-05 | 7.2465e-09 | -8.9995e-13 | -21600.0146 | 9.7087 | 16.0081 | 0.018683 | -6.2906e-06 | 9.6415e-10 | -5.5433e-14 | -25719.6274 | -49.9624 | 99.1103
choc4h8co | 300 | 1382 | 5000 | 4.9048 | 0.05335 | -3.163e-05 | 9.5289e-09 | -1.1716e-12 | -24488.3702 | 12.3086 | 19.4026 | 0.022846 | -7.7316e-06 | 1.1903e-09 | -6.8658e-14 | -29929.1624 | -66.8648 | 113.1374
choc5h10co | 300 | 1382 | 5000 | 4.7177 | 0.065147 | -3.9071e-05 | 1.1813e-08 | -1.4438e-12 | -27376.7117 | 14.9094 | 22.7974 | 0.027008 | -9.1723e-06 | 1.4164e-09 | -8.1881e-14 | -34138.6994 | -83.7681 | 127.1645
choc6h12co | 300 | 1382 | 5000 | 4.5303 | 0.076946 | -4.6513e-05 | 1.4099e-08 | -1.7162e-12 | -30265.0451 | 17.5107 | 26.1923 | 0.03117 | -1.0613e-05 | 1.6425e-09 | -9.5102e-14 | -38348.2373 | -100.672 | 141.1916
c5h10cho | 300 | 1382 | 5000 | 2.4192 | 0.06037 | -3.5671e-05 | 1.0432e-08 | -1.1931e-12 | -8288.1165 | 22.2543 | 19.2615 | 0.025047 | -8.4414e-06 | 1.2981e-09 | -7.4862e-14 | -14586.23 | -69.7061 | 99.154
c6h12cho | 300 | 1382 | 5000 | 2.2315 | 0.072173 | -4.3121e-05 | 1.2723e-08 | -1.4666e-12 | -11176.4441 | 24.8571 | 22.6572 | 0.029206 | -9.8811e-06 | 1.5241e-09 | -8.8074e-14 | -18795.7893 | -86.6136 | 113.1811
hcchoh | 300 | 1411 | 5000 | 0.99982 | 0.027027 | -2.6692e-05 | 1.3253e-08 | -2.5354e-12 | 13552.9195 | 19.6799 | 8.0859 | 0.0054044 | -1.5526e-06 | 2.1349e-10 | -1.1411e-14 | 11637.2053 | -16.5148 | 43.0456
ch2coh | 300 | 1408 | 5000 | 1.853 | 0.022074 | -1.9372e-05 | 8.899e-09 | -1.6111e-12 | 12355.0086 | 16.2185 | 7.6794 | 0.0056361 | -1.5791e-06 | 2.1406e-10 | -1.1362e-14 | 10653.1188 | -14.0058 | 43.0456
hccco | 300 | 1406 | 5000 | 3.1094 | 0.023148 | -2.5465e-05 | 1.331e-08 | -2.6269e-12 | 27111.6427 | 9.8641 | 9.5402 | 0.0027125 | -8.1476e-07 | 1.1724e-10 | -6.4969e-15 | 25439.9252 | -22.7197 | 53.0408
ar | 300 | 1000 | 5000 | 2.5 | 0 | 0 | 0 | 0 | -745.375 | 4.366 | 2.5 | 0 | 0 | 0 | 0 | -745.375 | 4.366 | 39.948 | ar 1
he | 300 | 1000 | 5000 | 2.5 | 0 | 0 | 0 | 0 | -745.375 | 0.91535 | 2.5 | 0 | 0 | 0 | 0 | -745.375 | 0.91535 | 4.0026 | he 1
END

## fitdata
Time(s) | Species1 | Species2 | Species3 | SpeciesN
#
# fitdata worksheet contains your experimental or "fabricated" data
# for which Kintecus will fit your selected parameters to
# An 'N' or 'NaN' or 'None' in a cell represents NO data for that species at that time
# IMPORTANT NOTE!, the excel macros "latch" on column headings above
# so you should ONLY have the Time(s) and the name of each species in row 1
#

## TRANSPORT
# Transport Worksheet
# Species | Geometry | Leonard-Jones | Leonard-Jones | Dipole Moment | Polarizability | Rotational Relax.
# Name | Sphere / linear / non-linear | Potential Well | Collision Diameter | 1E-18 cm^(3/2) erg^(1/2) | alpha | Collision Number | Comments
# | (0/1/2) | Depth (e/kb) (K) | sigma (angstrom) |  | Angstrom^3 | Z_rot at 298 K
#
#
# Pierre A. Glaude, P. A., Pitz, W. J., Thomson, M. J.,
# "Chemical Kinetic Modeling of Dimethyl Carbonate in an Opposed-Flow Diffusion Flame",
# Proceedings of the Combustion Institute, Volume 30, pp. 1095-1102, 2004.
# Lawrence Livermore National Laboratory, Livermore, CA, UCRL- CONF-201358.
# UCRL-WEB-204236
#Review and release date: May 19, 2004.
# 10/24/03 version dmc_2c: Added coc*ooh and cjoc*ooh, hoco, and coc*ooj
# 4/22/03 version dmc_2b:
# Used transport data for coc*ooc from Tc and Pc from Nist Webbook (Steele, Chirico, et al., 1997)
# made coc*oocj and coc*ooj the same as coc*ooc
# 2 543.4 5.095 1.7 0.0 1.0 ! coc*ooc
ar | 0 | 136.5 | 3.33 | 0 | 0 | 0
as | 0 | 1045.5 | 4.58 | 0 | 0 | 0 | ! | mec
ash | 1 | 199.3 | 4.215 | 0 | 0 | 1 | ! | mec
ash2 | 2 | 229.6 | 4.18 | 0 | 0 | 1 | ! | mec
c | 0 | 71.4 | 3.298 | 0 | 0 | 0 | ! | *
c2 | 1 | 97.53 | 3.621 | 0 | 1.76 | 4
c2o | 1 | 232.4 | 3.828 | 0 | 0 | 1 | ! | *
cn2 | 1 | 232.4 | 3.828 | 0 | 0 | 1 | ! | ois
c2h | 1 | 265.3 | 3.721 | 0 | 0 | 2.5 | ! | nmm
c2h2 | 1 | 265.3 | 3.721 | 0 | 0 | 2.5 | ! | nmm
c2h2oh | 2 | 224.7 | 4.162 | 0 | 0 | 1 | ! | *
c2h3 | 2 | 265.3 | 3.721 | 0 | 0 | 1 | ! | nmm
c2h4 | 2 | 238.4 | 3.496 | 0 | 0 | 1.5 | ! | nmm
c2h5 | 2 | 247.5 | 4.35 | 0 | 0 | 1.5 | ! | nmm
c2h5oh | 2 | 470.6 | 4.41 | 0 | 0 | 1.5 | ! | nmm
c2h5o2h | 2 | 470.6 | 4.41 | 0 | 0 | 1.5 | ! | c2h5oh
c2h4oh | 2 | 470.6 | 4.41 | 0 | 0 | 1.5 | ! | c2h5oh
c2h4o2h | 2 | 470.6 | 4.41 | 0 | 0 | 1.5 | ! | c2h5oh
hoc2h4oh | 2 | 510.5 | 4.762 | 2.2 | 0 | 1.5 | ! | wjp
o2c2h4oh | 2 | 510.5 | 4.762 | 2.2 | 0 | 1.5 | ! | hoc2h4oh
o2c2h4o2h | 2 | 510.5 | 4.762 | 2.2 | 0 | 1.5 | ! | hoc2h4oh
c2h5o | 2 | 470.6 | 4.41 | 0 | 0 | 1.5 | ! | nmm
c2h5o2 | 2 | 470.6 | 4.41 | 0 | 0 | 1.5 | ! | c2h5o
pc2h4oh | 2 | 470.6 | 4.41 | 0 | 0 | 1.5 | ! | nmm
sc2h4oh | 2 | 470.6 | 4.41 | 0 | 0 | 1.5 | ! | nmm
c2h6 | 2 | 247.5 | 4.35 | 0 | 0 | 1.5 | ! | nmm
c2n | 1 | 232.4 | 3.828 | 0 | 0 | 1 | ! | ois
c2n2 | 1 | 349 | 4.361 | 0 | 0 | 1 | ! | ois
c3h2 | 2 | 209 | 4.1 | 0 | 0 | 1 | ! | *
c3h2(s) | 2 | 209 | 4.1 | 0 | 0 | 1 | ! | *
c3h3 | 1 | 324.8 | 4.29 | 0 | 0 | 1 | ! | nmm
c4h3 | 1 | 357 | 4.72 | 0 | 0 | 1 | ! | nmm
c3h4o | 2 | 443.2 | 4.12 | 0 | 0 | 1 | ! | nmm
chchcho | 2 | 443.2 | 4.12 | 0 | 0 | 1 | ! | nmm
hcccho | 2 | 443.2 | 4.12 | 0 | 0 | 1 | ! | nmm
hccco | 2 | 443.2 | 4.12 | 0 | 0 | 1 | ! | nmm
h2cchco | 2 | 443.2 | 4.12 | 0 | 0 | 1 | ! | nmm
ch3cco | 2 | 443.2 | 4.12 | 0 | 0 | 1 | ! | nmm
ch3chco | 2 | 443.2 | 4.12 | 0 | 0 | 1 | ! | nmm
ch2chco | 2 | 443.2 | 4.12 | 0 | 0 | 1 | ! | nmm
c2h3co | 2 | 443.2 | 4.12 | 0 | 0 | 1 | ! | nmm
ch2ch2cho | 2 | 424.6 | 4.82 | 0 | 0 | 1 | ! | nmm
c2h5co | 2 | 424.6 | 4.82 | 0 | 0 | 1 | ! | nmm
ch3och3 | 2 | 395 | 4.037 | 1.3 | 0 | 1 | ! | sve,rpd
ch3och2 | 2 | 395 | 4.037 | 1.3 | 0 | 1 | ! | ch3och3
ch3och2o2 | 2 | 395 | 4.037 | 1.3 | 0 | 1 | ! | ch3och3
ch2och2o2h | 2 | 395 | 4.037 | 1.3 | 0 | 1 | ! | ch3och3
ch3och2o2h | 2 | 395 | 4.037 | 1.3 | 0 | 1 | ! | ch3och3
ch3och2oh | 2 | 395 | 4.037 | 1.3 | 0 | 1 | ! | ch3och3
ch3och2o | 2 | 395 | 4.037 | 1.3 | 0 | 1 | ! | ch3och3
ch3ocho | 2 | 395 | 4.037 | 1.3 | 0 | 1 | ! | ch3och3
ch3oco | 2 | 395 | 4.037 | 1.3 | 0 | 1 | ! | ch3och3
ch2ocho | 2 | 395 | 4.037 | 1.3 | 0 | 1 | ! | ch3och3
o2ch2och2o2h | 2 | 395 | 4.037 | 1.3 | 0 | 1 | ! | ch3och3
ho2ch2ocho | 2 | 395 | 4.037 | 1.3 | 0 | 1 | ! | ch3och3
och2ocho | 2 | 395 | 4.037 | 1.3 | 0 | 1 | ! | ch3och3
hoch2oco | 2 | 395 | 4.037 | 1.3 | 0 | 1 | ! | ch3och3
ch3coch3 | 2 | 435.5 | 4.86 | 2.9 | 0 | 1 | ! | nmm,wjp
ch3coch2 | 2 | 435.5 | 4.86 | 2.9 | 0 | 1 | ! | ch3coch3
ch3coch2o2 | 2 | 435.5 | 4.86 | 2.9 | 0 | 1 | ! | ch3coch3
ch3coch2o2h | 2 | 435.5 | 4.86 | 2.9 | 0 | 1 | ! | ch3coch3
ch3coch2o | 2 | 435.5 | 4.86 | 2.9 | 0 | 1 | ! | ch3coch3
ch2ch2coch3 | 2 | 435.5 | 4.86 | 2.9 | 0 | 1 | ! | ch3coch3
c2h5coch3 | 2 | 454 | 5.413 | 3.3 | 0 | 1 | ! | wjp,rpd
c2h5coch2 | 2 | 454 | 5.413 | 3.3 | 0 | 1 | ! | c2h5coch3
c2h3coch3 | 2 | 454 | 5.413 | 3.3 | 0 | 1 | ! | c2h5coch3
ch2ch2coch3 | 2 | 454 | 5.413 | 3.3 | 0 | 1 | ! | c2h5coch3
ch3chcoch3 | 2 | 454 | 5.413 | 3.3 | 0 | 1 | ! | c2h5coch3
ch3choohcoch2 | 2 | 454 | 5.413 | 3.3 | 0 | 1 | ! | c2h5coch3
ch2choohcoch3 | 2 | 454 | 5.413 | 3.3 | 0 | 1 | ! | c2h5coch3
ch3choohcoch3 | 2 | 454 | 5.413 | 3.3 | 0 | 1 | ! | c2h5coch3
ch3choohcoch3 | 2 | 454 | 5.413 | 3.3 | 0 | 1 | ! | c2h5coch3
ch3choococh3 | 2 | 454 | 5.413 | 3.3 | 0 | 1 | ! | c2h5coch3
c3h4 | 1 | 324.8 | 4.29 | 0 | 0 | 1 | ! | nmm
c3h4-a | 1 | 324.8 | 4.29 | 0 | 0 | 1 | ! | nmm
c3h4-p | 1 | 324.8 | 4.29 | 0 | 0 | 1 | ! | nmm
c3h4c | 2 | 324.8 | 4.29 | 0 | 0 | 1 | ! | nmm
c3h6 | 2 | 307.8 | 4.14 | 0 | 0 | 1 | ! | nmm
c3h6oh | 2 | 487.9 | 4.82 | 0 | 0 | 1 | ! | nmm
hoc3h6o2 | 2 | 487.9 | 4.82 | 0 | 0 | 1 | ! | nmm
c3h5o | 2 | 411 | 4.82 | 0 | 0 | 1 | ! | nmm
c3h7 | 2 | 303.4 | 4.81 | 0 | 0 | 1 | ! | nmm
c4h6 | 2 | 357 | 4.72 | 0 | 0 | 1 | ! | nmm
ic3h7 | 2 | 303.4 | 4.81 | 0 | 0 | 1 | ! | nmm
nc3h7 | 2 | 303.4 | 4.81 | 0 | 0 | 1 | ! | nmm
c3h8 | 2 | 303.4 | 4.81 | 0 | 0 | 1 | ! | nmm
c4h | 1 | 357 | 4.72 | 0 | 0 | 1 | ! | nmm
c4h2 | 1 | 357 | 4.72 | 0 | 0 | 1 | ! | nmm
c4h2oh | 2 | 224.7 | 4.162 | 0 | 0 | 1 | ! | *
ch3chcch | 2 | 355 | 4.65 | 0 | 0 | 1 | ! | nmm
ic4h7 | 2 | 355 | 4.65 | 0 | 0 | 1 | ! | nmm
c4h7 | 2 | 355 | 4.65 | 0 | 0 | 1 | ! | nmm
c4h8 | 2 | 355 | 4.65 | 0 | 0 | 1 | ! | nmm
c4h8-1 | 2 | 355 | 4.65 | 0 | 0 | 1 | ! | nmm
c4h8-2 | 2 | 355 | 4.65 | 0 | 0 | 1 | ! | nmm
pc4h9 | 2 | 352 | 5.24 | 0 | 0 | 1 | ! | nmm
c4h9 | 2 | 352 | 5.24 | 0 | 0 | 1 | ! | nmm
sc4h9 | 2 | 352 | 5.24 | 0 | 0 | 1 | ! | nmm
tc4h9 | 2 | 352 | 5.24 | 0 | 0 | 1 | ! | nmm
ic4h9 | 2 | 352 | 5.24 | 0 | 0 | 1 | ! | nmm
pc4h9o | 2 | 496 | 5.2 | 0 | 0 | 1 | ! | nmm
tc4h9o | 2 | 496 | 5.2 | 0 | 0 | 1 | ! | nmm
c4h8oh-1 | 2 | 496 | 5.2 | 0 | 0 | 1 | ! | nmm
sc4h9o | 2 | 496 | 5.2 | 0 | 0 | 1 | ! | nmm
ic4h9o | 2 | 496 | 5.2 | 0 | 0 | 1 | ! | nmm
c4h8oh-2 | 2 | 496 | 5.2 | 0 | 0 | 1 | ! | nmm
ic4h8oh | 2 | 496 | 5.2 | 0 | 0 | 1 | ! | nmm
o2c4h8oh-1 | 2 | 496 | 5.2 | 0 | 0 | 1 | ! | *
o2c4h8oh-2 | 2 | 496 | 5.2 | 0 | 0 | 1 | ! | *
io2c4h8oh | 2 | 496 | 5.2 | 0 | 0 | 1 | ! | *
c4h7o | 2 | 496 | 5.2 | 0 | 0 | 1 | ! | nmm
ic4h7o | 2 | 496 | 5.2 | 0 | 0 | 1 | ! | nmm
c5h2 | 1 | 408 | 5.2 | 0 | 0 | 1 | ! | nmm
c5h3 | 1 | 408 | 5.2 | 0 | 0 | 1 | ! | nmm
c5h5 | 1 | 408 | 5.2 | 0 | 0 | 1 | ! | nmm
c5h6 | 1 | 408 | 5.2 | 0 | 0 | 1 | ! | nmm
c5h7 | 2 | 408 | 5.2 | 0 | 0 | 1 | ! | nmm
cyc5h7 | 2 | 408 | 5.2 | 0 | 0 | 1 | !
c5h8 | 2 | 408 | 5.2 | 0 | 0 | 1 | ! | nmm
c6h2 | 1 | 408 | 5.2 | 0 | 0 | 1 | ! | nmm
c6h4 | 2 | 412.3 | 5.349 | 0 | 0 | 1 | ! | jam
c6h5 | 2 | 412.3 | 5.349 | 0 | 0 | 1 | ! | jam
c6h5(l) | 2 | 412.3 | 5.349 | 0 | 0 | 1 | ! | jam
c6h5oh | 2 | 450 | 5.5 | 0 | 0 | 1 | ! | nmm
c6h5o | 2 | 450 | 5.5 | 0 | 0 | 1 | ! | jam
oketphnl | 2 | 450 | 5.5 | 0 | 0 | 1 | !
c6h4o2 | 2 | 450 | 5.5 | 0 | 0 | 1
c5h4o | 2 | 450 | 5.5 | 0 | 0 | 1 | ! | nmm
c5h4oh | 2 | 450 | 5.5 | 0 | 0 | 1 | ! | nmm
c5h5o | 2 | 450 | 5.5 | 0 | 0 | 1 | ! | nmm
c5h5oh | 2 | 450 | 5.5 | 0 | 0 | 1 | ! | nmm
c6h5c2h | 2 | 468.5 | 5.23 | 0 | 0 | 1 | ! | nmm
lc6h5 | 2 | 426.3 | 5.51 | 0 | 0 | 1
lc3h3c3h2 | 2 | 426.3 | 5.51 | 0 | 0 | 1
lc3h4c3h2 | 2 | 426.3 | 5.51 | 0 | 0 | 1
lc3h3c3h3 | 2 | 426.3 | 5.51 | 0 | 0 | 1
c6h6 | 2 | 468.5 | 5.23 | 0 | 10.3 | 1 | ! | nmm
c6h7 | 2 | 468.5 | 5.23 | 0 | 0 | 1 | ! | nmm
cyc6h7 | 2 | 468.5 | 5.23 | 0 | 0 | 1 | ! | nmm
cyc6h8 | 2 | 468.5 | 5.23 | 0 | 0 | 1 | ! | nmm
c6h5ch2 | 2 | 495.3 | 5.68 | 0 | 0 | 1 | ! | nmm
c6h5ch3 | 2 | 495.3 | 5.68 | 0.43 | 12.3 | 1 | ! | nmm
c6h4ch3 | 2 | 495.3 | 5.68 | 0 | 0 | 1 | ! | nmm
ch3c6h4 | 2 | 495.3 | 5.68 | 0 | 0 | 1 | ! | nmm
c6h5co | 2 | 622.4 | 5.53 | 0 | 0 | 1 | ! | nmm
c6h5cho | 2 | 622.4 | 5.53 | 0 | 0 | 1 | ! | nmm
c6h5ch2oh | 2 | 622.4 | 5.53 | 0 | 0 | 1 | ! | nmm
oc6h4ch3 | 2 | 621.1 | 5.64 | 0 | 0 | 1 | ! | nmm
hoc6h4ch3 | 2 | 621.1 | 5.64 | 0 | 0 | 1 | ! | nmm
xylylene | 2 | 523.6 | 6.182 | 0 | 0 | 1
xylylrad | 2 | 523.6 | 6.182 | 0 | 0 | 1
c6h5c2h5 | 2 | 523.6 | 5.96 | 0 | 0 | 1 | ! | nmm
ach3c2h3 | 2 | 523.6 | 5.96 | 0 | 0 | 1
ach3c2h5 | 2 | 523.6 | 5.96 | 0 | 0 | 1
ach2rc2h3 | 2 | 523.6 | 5.96 | 0 | 0 | 1
ach3ch3 | 2 | 523.6 | 5.96 | 0 | 0 | 1 | !
ach3rch2 | 2 | 523.6 | 5.96 | 0 | 0 | 1
c6h9 | 2 | 426.3 | 5.51 | 0 | 0 | 1 | ! | nmm
c6h10 | 2 | 426.3 | 5.51 | 0 | 0 | 1 | ! | nmm
c8h14 | 2 | 494 | 6.17 | 0 | 0 | 1 | ! | nmm
ic8h14 | 2 | 494 | 6.17 | 0 | 0 | 1 | ! | nmm
c6h5c2h3 | 2 | 546.2 | 6 | 0.13 | 15 | 1 | ! | nmm
c6h5chch | 2 | 546.2 | 6 | 0 | 0 | 1 | ! | nmm
c6h5cch2 | 2 | 546.2 | 6 | 0 | 0 | 1
c6h5c2h | 2 | 534.3 | 5.71 | 0.77 | 0 | 1 | ! | nmm
c6h5c2 | 2 | 534.3 | 5.71 | 0 | 0 | 1 | ! | nmm
c6h4c2h3 | 2 | 546.2 | 6 | 0 | 0 | 1 | ! | nmm
c6h4c2h | 2 | 534.3 | 5.71 | 0 | 0 | 1 | ! | nmm
aac2h5 | 2 | 695 | 6.53 | 0 | 0 | 1
aac2h3 | 2 | 689.8 | 6.5 | 0 | 0 | 1
aarcch2 | 2 | 689.8 | 6.5 | 0 | 0 | 1
aacch | 2 | 689.8 | 6.5 | 0 | 0 | 1
aracch | 2 | 689.8 | 6.5 | 0 | 0 | 1
arac2h3 | 2 | 687.2 | 6.49 | 0 | 0 | 1
c6h5cco | 2 | 588.2 | 5.94 | 0 | 0 | 1.0001
c10h7 | 2 | 630.4 | 6.18 | 0 | 0 | 1 | ! | nmm
c10h7o | 2 | 630.4 | 6.18 | 0 | 0 | 1 | ! | nmm
ac2h3c2h5 | 2 | 630.4 | 6.18 | 0 | 0 | 1
ac2h3c2h3 | 2 | 630.4 | 6.18 | 0 | 0 | 1
c10h8 | 2 | 630.4 | 6.18 | 0 | 16.5 | 1 | ! | nmm
c10h9 | 2 | 630.4 | 6.18 | 0 | 0 | 1 | ! | nmm
c10h10 | 2 | 630.4 | 6.18 | 0 | 0 | 1 | ! | nmm
c10h7ch2 | 2 | 660 | 6.35 | 0 | 0 | 1 | ! | nmm
aach3ch2 | 2 | 660 | 6.35 | 0 | 0 | 1
c10h7oh | 2 | 663.45 | 6.362 | 0 | 0 | 1
c10h7ch3 | 2 | 660 | 6.35 | 0 | 0 | 1 | ! | nmm
flrnthn | 2 | 812.3 | 7.17 | 0 | 0 | 1 | ! | nmm
acephen | 2 | 812.3 | 7.17 | 0 | 0 | 1
anthracn | 2 | 772 | 6.96 | 0 | 25.4 | 1
ch3indene | 2 | 625 | 6.15 | 0 | 0 | 1
ch3indenyl | 2 | 625 | 6.15 | 0 | 0 | 1
aaach3 | 2 | 783.9 | 6.995 | 0 | 0 | 1
p1henanol | 2 | 783.9 | 6.995 | 0 | 0 | 1
p5henanol | 2 | 783.9 | 6.995 | 0 | 0 | 1
p1hanoxy | 2 | 783.9 | 6.995 | 0 | 0 | 1
p5hanoxy | 2 | 783.9 | 6.995 | 0 | 0 | 1
aaarch2 | 2 | 783.9 | 6.995 | 0 | 0 | 1
aaac2h5 | 2 | 816.6 | 7.16 | 0 | 0 | 1
aaac2h3 | 2 | 812 | 7.137 | 0 | 0 | 1
phnthrn | 2 | 772 | 6.96 | 0 | 38.8 | 1
pentanaph | 2 | 772 | 6.96 | 0 | 0 | 1
penaprad | 2 | 772 | 6.96 | 0 | 0 | 1
p1hnthrnyl | 2 | 772 | 6.96 | 0 | 38.8 | 1 | ! | nmm
p5hnthrnyl | 2 | 772 | 6.96 | 0 | 38.8 | 1
pyrene | 2 | 834.9 | 7.24 | 0 | 0 | 1 | ! | nmm
cy5pyren | 2 | 862 | 7.382 | 0 | 0 | 1
h4pentdef | 2 | 834.9 | 7.24 | 0 | 0 | 1
h4pdfrad | 2 | 834.9 | 7.24 | 0 | 0 | 1
pyrenyl | 2 | 834.9 | 7.24 | 0 | 0 | 1 | ! | nmm
dhpyrene | 2 | 834.9 | 7.24 | 0 | 0 | 1
benzoap | 2 | 832.5 | 7.55 | 1.4 | 0 | 1 | ! | nmm
smiley | 2 | 832.5 | 7.55 | 0 | 0 | 1
benzoghi | 2 | 832.5 | 7.55 | 0 | 0 | 1
cpentacd | 2 | 832.5 | 7.55 | 0 | 0 | 1
acec10h8 | 2 | 695.4 | 6.76 | 0 | 0 | 1 | ! | nmm
acec10h7 | 2 | 695.4 | 6.76 | 0 | 0 | 1
indene | 2 | 588.6 | 5.96 | 0.65 | 0 | 1 | ! | nmm
indenyl | 2 | 588.6 | 5.96 | 0 | 0 | 1 | ! | nmm
ch3ndene | 2 | 588.6 | 5.96 | 0 | 0 | 1 | ! | nmm
ch3ndnyl | 2 | 588.6 | 5.96 | 0 | 0 | 1 | ! | nmm
ch3flrne | 2 | 712.6 | 6.89 | 0 | 0 | 1
ch3flrnl | 2 | 712.6 | 6.89 | 0 | 0 | 1
flrene | 2 | 712.6 | 6.89 | 0 | 0 | 1
flrnylp | 2 | 712.6 | 6.89 | 0 | 0 | 1
flrnyla | 2 | 712.6 | 6.89 | 0 | 0 | 1
ch2flrne | 2 | 712.6 | 6.89 | 0 | 0 | 1
c6h5c5h5 | 2 | 783.8 | 6.64 | 0 | 0 | 1
c6h5c5h4 | 2 | 783.8 | 6.64 | 0 | 0 | 1
bibenzyl | 2 | 783.8 | 6.64 | 0 | 0 | 1 | ! | nmm
stilbene | 2 | 772 | 6.96 | 0 | 0 | 1 | ! | nmm
stilbnrd | 2 | 772 | 6.96 | 0 | 0 | 1 | ! | nmm
anthracn | 2 | 772 | 6.96 | 0 | 0 | 1 | ! | nmm
dhanthrn | 2 | 772 | 6.96 | 0 | 0 | 1
obzyltol | 2 | 772 | 6.96 | 0 | 0 | 1
obzyltlr | 2 | 772 | 6.96 | 0 | 0 | 1
dmdp | 2 | 712.6 | 6.89 | 0 | 0 | 1
dmdprd | 2 | 712.6 | 6.89 | 0 | 0 | 1
ch | 1 | 80 | 2.75 | 0 | 0 | 0
ch2 | 1 | 144 | 3.8 | 0 | 0 | 0
sch2 | 1 | 144 | 3.8 | 0 | 0 | 0
ch2(s) | 1 | 144 | 3.8 | 0 | 0 | 0
ch2chcch | 2 | 373.7 | 4.79 | 0 | 0 | 1 | ! | nmm
ch2chcch2 | 2 | 373.7 | 4.79 | 0 | 0 | 1 | ! | nmm
ch3ccch2 | 2 | 357.1 | 4.72 | 0 | 0 | 1
ch3chcch2 | 2 | 357.1 | 4.72 | 0 | 0 | 1
ch2ch2cch | 2 | 373.7 | 4.79 | 0 | 0 | 1 | ! | nmm
ch2chch2 | 2 | 316 | 4.22 | 0 | 0 | 1 | ! | nmm
c3h5-a | 2 | 316 | 4.22 | 0 | 0 | 1
c3h5 | 2 | 316 | 4.22 | 0 | 0 | 1
ch2chchch | 2 | 357.1 | 4.72 | 0 | 0 | 1 | ! | nmm
chchchch | 2 | 357.1 | 4.72 | 0 | 0 | 1 | ! | nmm
ch2chchch2 | 2 | 357.1 | 4.72 | 0 | 0 | 1 | ! | nmm
ch2co | 2 | 436 | 3.97 | 0 | 0 | 2
ch2o | 2 | 498 | 3.59 | 0 | 0 | 2
hcoh | 2 | 498 | 3.59 | 0 | 0 | 1
h2co | 2 | 498 | 3.59 | 0 | 0 | 2
ch2oh | 2 | 417 | 3.69 | 1.7 | 0 | 2
ch2cho | 2 | 436 | 3.97 | 0 | 0 | 2
chocho | 1 | 440.2 | 4.01 | 0 | 0 | 2 | ! | nmm
choco | 1 | 440.2 | 4.01 | 0 | 0 | 2 | ! | nmm
ch3 | 1 | 144 | 3.8 | 0 | 0 | 0
ch3cc | 2 | 252 | 4.76 | 0 | 0 | 1 | ! | jam
ch3chcch | 2 | 373.7 | 4.79 | 0 | 0 | 1 | ! | nmm
ch3ccch2 | 2 | 357.1 | 4.72 | 0 | 0 | 1 | ! | nmm
ch3ccch3 | 2 | 357.1 | 4.72 | 0 | 0 | 1 | ! | nmm
ch3cch2 | 2 | 316 | 4.22 | 0 | 0 | 1 | ! | nmm
c3h5-t | 2 | 316 | 4.22 | 0 | 0 | 1
ch3chch | 2 | 316 | 4.22 | 0 | 0 | 1 | ! | nmm
c3h5-s | 2 | 316 | 4.22 | 0 | 0 | 1
ch3ch2cch | 2 | 357.1 | 4.72 | 0 | 0 | 1 | ! | nmm
ch3cho | 2 | 436 | 3.97 | 2.5 | 0 | 2 | ! | rpd
ch3co | 2 | 436 | 3.97 | 2.5 | 0 | 2 | ! | ch3cho
ch2o2hcho | 2 | 436 | 3.97 | 2.5 | 0 | 2 | ! | ch3cho
ch3o | 2 | 417 | 3.69 | 1.7 | 0 | 2
ch3oo | 2 | 417 | 3.69 | 1.7 | 0 | 2 | ! | ch3o
ch3oh | 2 | 481.8 | 3.626 | 1.7 | 0 | 1 | ! | sve,rpd
ch3o2h | 2 | 481.8 | 3.626 | 1.7 | 0 | 1 | ! | ch3oh
ch3o2 | 2 | 481.8 | 3.626 | 1.7 | 0 | 1 | ! | ch3oh
ch2o2 | 2 | 481.8 | 3.626 | 1.7 | 0 | 1 | ! | ch3oh
hoch2o | 2 | 481.8 | 3.626 | 1.7 | 0 | 1 | ! | ch3oh
hoch2o2h | 2 | 481.8 | 3.626 | 1.7 | 0 | 1 | ! | ch3oh
och2o2h | 2 | 481.8 | 3.626 | 1.7 | 0 | 1 | ! | ch3oh
hoch2o2 | 2 | 481.8 | 3.626 | 1.7 | 0 | 1 | ! | ch3oh
hoco2 | 2 | 481.8 | 3.626 | 1.7 | 0 | 1 | ! | ch3oh
hco3h | 2 | 481.8 | 3.626 | 1.7 | 0 | 1 | ! | ch3oh
hco3 | 2 | 481.8 | 3.626 | 1.7 | 0 | 1 | ! | ch3oh
hco2 | 2 | 481.8 | 3.626 | 1.7 | 0 | 1 | ! | ch3oh
hco2h | 2 | 481.8 | 3.626 | 1.7 | 0 | 1 | ! | ch3oh
ch4 | 2 | 141.4 | 3.746 | 0 | 2.6 | 13
ch4o | 2 | 417 | 3.69 | 1.7 | 0 | 2
cn | 1 | 75 | 3.856 | 0 | 0 | 1 | ! | ois
cnc | 1 | 232.4 | 3.828 | 0 | 0 | 1 | ! | ois
cnn | 1 | 232.4 | 3.828 | 0 | 0 | 1 | ! | ois
co | 1 | 98.1 | 3.65 | 0 | 1.95 | 1.8
co2 | 1 | 244 | 3.763 | 0 | 2.65 | 2.1
f | 0 | 80 | 2.75 | 0 | 0 | 0
f2 | 1 | 125.7 | 3.301 | 0 | 1.6 | 3.8
h | 0 | 145 | 2.05 | 0 | 0 | 0
gah | 1 | 335.5 | 4.24 | 0 | 0 | 1 | ! | mec
h2c4o | 2 | 357 | 5.18 | 0 | 0 | 1 | ! | jam
h2 | 1 | 38 | 2.92 | 0 | 0.79 | 280
h2ccc | 2 | 265.3 | 3.721 | 0 | 0 | 1 | ! | *
h2ccc(s) | 2 | 265.3 | 3.721 | 0 | 0 | 1 | ! | *
h2ccch | 2 | 252 | 4.76 | 0 | 0 | 1 | ! | jam
h2cccch | 2 | 357.1 | 4.72 | 0 | 0 | 1 | ! | nmm
h2cccch2 | 2 | 357.1 | 4.72 | 0 | 0 | 1 | ! | nmm
h2ccccch | 1 | 408 | 5.2 | 0 | 0 | 1 | ! | nmm
h2cn | 1 | 569 | 3.63 | 0 | 0 | 1 | ! | os/jm
h2no | 2 | 116.7 | 3.492 | 0 | 0 | 1 | ! | jam
h2o | 2 | 572.4 | 2.605 | 1.844 | 0 | 4
h2o2 | 2 | 107.4 | 3.458 | 0 | 0 | 3.8
h2s | 2 | 301 | 3.6 | 0 | 0 | 1 | ! | ois
hc2n2 | 1 | 349 | 4.361 | 0 | 0 | 1 | ! | ois
hcchcch | 2 | 357.1 | 4.72 | 0 | 0 | 1 | ! | nmm
hcco | 2 | 150 | 2.5 | 0 | 0 | 1 | ! | *
hccoh | 2 | 436 | 3.97 | 0 | 0 | 2
hccchcch | 1 | 408 | 5.2 | 0 | 0 | 1 | ! | nmm
hcn | 1 | 569 | 3.63 | 0 | 0 | 1 | ! | ois
hco | 2 | 498 | 3.59 | 0 | 0 | 0
hco+ | 1 | 498 | 3.59 | 0 | 0 | 0
he | 0 | 10.2 | 2.576 | 0 | 0 | 0 | ! | *
hf | 1 | 330 | 3.148 | 1.92 | 2.46 | 1 | ! | sv/mec
hf0 | 1 | 352 | 2.49 | 1.73 | 0 | 5
hf1 | 1 | 352 | 2.49 | 1.73 | 0 | 5
hf2 | 1 | 352 | 2.49 | 1.73 | 0 | 5
hf3 | 1 | 352 | 2.49 | 1.73 | 0 | 5
hf4 | 1 | 352 | 2.49 | 1.73 | 0 | 5
hf5 | 1 | 352 | 2.49 | 1.73 | 0 | 5
hf6 | 1 | 352 | 2.49 | 1.73 | 0 | 5
hf7 | 1 | 352 | 2.49 | 1.73 | 0 | 5
hf8 | 1 | 352 | 2.49 | 1.73 | 0 | 5
hcno | 2 | 232.4 | 3.828 | 0 | 0 | 1 | ! | jam
hocn | 2 | 232.4 | 3.828 | 0 | 0 | 1 | ! | jam
hnco | 2 | 232.4 | 3.828 | 0 | 0 | 1 | ! | ois
hnno | 2 | 232.4 | 3.828 | 0 | 0 | 1 | ! | *
hno | 2 | 116.7 | 3.492 | 0 | 0 | 1 | ! | *
hnoh | 2 | 116.7 | 3.492 | 0 | 0 | 1 | ! | jam
ho2 | 2 | 107.4 | 3.458 | 0 | 0 | 1 | ! | *
hso2 | 2 | 252 | 4.29 | 0 | 0 | 1 | ! | ois
n | 0 | 71.4 | 3.298 | 0 | 0 | 0 | ! | *
n2 | 1 | 97.53 | 3.621 | 0 | 1.76 | 4
n2h2 | 2 | 71.4 | 3.798 | 0 | 0 | 1 | ! | *
n2h3 | 2 | 200 | 3.9 | 0 | 0 | 1 | ! | *
n2h4 | 2 | 205 | 4.23 | 0 | 4.26 | 1.5
n2o | 1 | 232.4 | 3.828 | 0 | 0 | 1 | ! | *
ncn | 1 | 232.4 | 3.828 | 0 | 0 | 1 | ! | ois
nco | 1 | 232.4 | 3.828 | 0 | 0 | 1 | ! | ois
nh | 1 | 80 | 2.65 | 0 | 0 | 4
nh2 | 2 | 80 | 2.65 | 0 | 2.26 | 4
nh3 | 2 | 481 | 2.92 | 1.47 | 0 | 10
nnh | 2 | 71.4 | 3.798 | 0 | 0 | 1 | ! | *
no | 1 | 97.53 | 3.621 | 0 | 1.76 | 4
ncno | 2 | 232.4 | 3.828 | 0 | 0 | 1 | ! | ois
no2 | 2 | 200 | 3.5 | 0 | 0 | 1 | ! | *
o | 0 | 80 | 2.75 | 0 | 0 | 0
o2 | 1 | 107.4 | 3.458 | 0 | 1.6 | 3.8
o3 | 2 | 180 | 4.1 | 0 | 0 | 2
oh | 1 | 80 | 2.75 | 0 | 0 | 0
s | 0 | 847 | 3.839 | 0 | 0 | 0 | ! | ois
s2 | 1 | 847 | 3.9 | 0 | 0 | 1 | ! | ois
sh | 1 | 847 | 3.9 | 0 | 0 | 1 | ! | ois
so | 1 | 301 | 3.993 | 0 | 0 | 1 | ! | ois
so2 | 2 | 252 | 4.29 | 0 | 0 | 1 | ! | ois
so3 | 2 | 378.4 | 4.175 | 0 | 0 | 1 | ! | ois
sih4 | 2 | 207.6 | 4.084 | 0 | 0 | 1 | ! | mec
sih3 | 2 | 170.3 | 3.943 | 0 | 0 | 1 | ! | mec
sih2 | 2 | 133.1 | 3.803 | 0 | 0 | 1 | ! | mec
sih | 1 | 95.8 | 3.662 | 0 | 0 | 1 | ! | mec
si | 0 | 3036 | 2.91 | 0 | 0 | 0 | ! | mec
si2h6 | 2 | 301.3 | 4.828 | 0 | 0 | 1 | ! | mec
si2h5 | 2 | 306.9 | 4.717 | 0 | 0 | 1 | ! | mec
si2h4 | 2 | 312.6 | 4.601 | 0 | 0 | 1 | ! | mec
si2h3 | 2 | 318.2 | 4.494 | 0 | 0 | 1 | ! | mec
si2h2 | 2 | 323.8 | 4.383 | 0 | 0 | 1 | ! | mec
si2 | 1 | 3036 | 3.28 | 0 | 0 | 1 | ! | mec
si3 | 2 | 3036 | 3.55 | 0 | 0 | 1 | ! | mec
sif3 | 2 | 309.6 | 4.359 | 0 | 0 | 1 | ! | mec
sif3nh2 | 2 | 231 | 4.975 | 0 | 0 | 1 | ! | mec
sif4 | 2 | 171.9 | 4.88 | 0 | 0 | 1 | ! | sve
sihf3 | 2 | 180.8 | 4.681 | 0 | 0 | 1 | ! | mec
h2sisih2 | 2 | 312.6 | 4.601 | 0 | 0 | 1 | ! | mec
h3sisih | 2 | 312.6 | 4.601 | 0 | 0 | 1 | ! | mec
si3h8 | 2 | 331.2 | 5.562 | 0 | 0 | 1 | ! | mec
ash3 | 2 | 259.8 | 4.145 | 0 | 0 | 1 | ! | mec
as2 | 1 | 1045.5 | 5.51 | 0 | 0 | 1 | ! | mec
game3 | 2 | 378.2 | 5.52 | 0 | 0 | 1 | ! | mec
game2 | 2 | 675.8 | 5.22 | 0 | 0 | 1 | ! | mec
game | 2 | 972.7 | 4.92 | 0 | 0 | 1 | ! | mec
ga | 0 | 2961.8 | 4.62 | 0 | 0 | 0 | ! | mec
k | 0 | 850 | 4.25 | 0 | 0 | 1 | ! | singh
koh | 2 | 1213 | 4.52 | 0 | 0 | 1 | ! | singh
ko2 | 2 | 1213 | 4.69 | 0 | 0 | 1 | ! | singh
kh | 1 | 93.3 | 3.542 | 0 | 0 | 1 | ! | singh
k+ | 0 | 850 | 4.25 | 0 | 0 | 1 | ! | singh
e | 0 | 850 | 425 | 0 | 0 | 1 | ! | singh
kcl | 1 | 1989 | 4.186 | 0 | 0 | 1 | ! | singh
cl | 0 | 130.8 | 3.613 | 0 | 0 | 1 | ! | singh
cl- | 0 | 130.8 | 3.613 | 0 | 0 | 1 | ! | singh
hcl | 1 | 344.7 | 3.339 | 1.084 | 0 | 1 | ! | singh
ko | 1 | 383 | 3.812 | 0 | 0 | 1 | ! | singh
nc10h22 | 2 | 540 | 7.085 | 0 | 0 | 1 | ! | wjp
c10h22-335 | 2 | 522 | 6.873 | 0 | 0 | 1 | ! | wjp
c10h22-2255 | 2 | 497.3 | 6.899 | 0 | 0 | 1 | ! | wjp
ic8h18 | 2 | 458.5 | 6.414 | 0 | 0 | 1 | ! | wjp
ac8h17 | 2 | 458.5 | 6.414 | 0 | 0 | 1 | ! | wjp
bc8h17 | 2 | 458.5 | 6.414 | 0 | 0 | 1 | ! | wjp
cc8h17 | 2 | 458.5 | 6.414 | 0 | 0 | 1 | ! | wjp
dc8h17 | 2 | 458.5 | 6.414 | 0 | 0 | 1 | ! | wjp
c8h17oh-1 | 2 | 581.3 | 6.506 | 2 | 0 | 1 | ! | wjp
ac8h17o | 2 | 581.3 | 6.506 | 2 | 0 | 1 | ! | wjp
bc8h17o | 2 | 581.3 | 6.506 | 2 | 0 | 1 | ! | wjp
cc8h17o | 2 | 581.3 | 6.506 | 2 | 0 | 1 | ! | wjp
dc8h17o | 2 | 581.3 | 6.506 | 2 | 0 | 1 | ! | wjp
c8h16-1 | 2 | 485.6 | 6.44 | 0.3 | 0 | 1 | ! | wjp
ic8h16 | 2 | 485.6 | 6.44 | 0.3 | 0 | 1 | ! | wjp
jc8h16 | 2 | 485.6 | 6.44 | 0.3 | 0 | 1 | ! | wjp
ic8h15 | 2 | 485.6 | 6.44 | 0.3 | 0 | 1 | ! | wjp
ic8h14 | 2 | 485.6 | 6.44 | 0.3 | 0 | 1 | ! | wjp
nc7h16 | 2 | 459.6 | 6.253 | 0 | 0 | 1 | ! | wjp
neoc7h16 | 2 | 437.3 | 6.168 | 0 | 0 | 1 | ! | wjp
c7h162-4 | 2 | 437.3 | 6.168 | 0 | 0 | 1 | ! | wjp
qc7h15 | 2 | 437.3 | 6.168 | 0 | 0 | 1 | ! | wjp
pc7h15 | 2 | 437.3 | 6.168 | 0 | 0 | 1 | ! | wjp
oc7h15 | 2 | 437.3 | 6.168 | 0 | 0 | 1 | ! | wjp
nc7h15 | 2 | 437.3 | 6.168 | 0 | 0 | 1 | ! | wjp
xc7h15 | 2 | 437.3 | 6.168 | 0 | 0 | 1 | ! | wjp
yc7h15 | 2 | 437.3 | 6.168 | 0 | 0 | 1 | ! | wjp
zc7h15 | 2 | 437.3 | 6.168 | 0 | 0 | 1 | ! | wjp
c7h15oh-1 | 2 | 561 | 6.317 | 1.7 | 0 | 1 | ! | wjp
qc7h15o | 2 | 561 | 6.317 | 1.7 | 0 | 1 | ! | wjp
pc7h15o | 2 | 561 | 6.317 | 1.7 | 0 | 1 | ! | wjp
oc7h15o | 2 | 561 | 6.317 | 1.7 | 0 | 1 | ! | wjp
nc7h15o | 2 | 561 | 6.317 | 1.7 | 0 | 1 | ! | wjp
xc7h15o | 2 | 561 | 6.317 | 1.7 | 0 | 1 | ! | wjp
yc7h15o | 2 | 561 | 6.317 | 1.7 | 0 | 1 | ! | wjp
zc7h15o | 2 | 561 | 6.317 | 1.7 | 0 | 1 | ! | wjp
c7h14-1 | 2 | 457.8 | 6.173 | 0.3 | 0 | 1 | ! | wjp
ibc7h14 | 2 | 439.2 | 6.151 | 0 | 0 | 1 | ! | wjp
oc7h14 | 2 | 439.2 | 6.151 | 0 | 0 | 1 | ! | wjp
pc7h14 | 2 | 439.2 | 6.151 | 0 | 0 | 1 | ! | wjp
xc7h14 | 2 | 439.2 | 6.151 | 0 | 0 | 1 | ! | wjp
yc7h14 | 2 | 439.2 | 6.151 | 0 | 0 | 1 | ! | wjp
pc7h13 | 2 | 439.2 | 6.151 | 0 | 0 | 1 | ! | wjp
xc7h13 | 2 | 439.2 | 6.151 | 0 | 0 | 1 | ! | wjp
nc6h14 | 2 | 427.4 | 5.946 | 0 | 0 | 1 | ! | wjp
neoc6h14 | 2 | 406.1 | 5.842 | 0 | 0 | 1 | ! | wjp
xc6h14 | 2 | 416.7 | 5.852 | 0 | 0 | 1 | ! | wjp
c6h14-3 | 2 | 422.5 | 5.87 | 0 | 0 | 1 | ! | wjp
ic6h14 | 2 | 422.5 | 5.87 | 0 | 0 | 1 | ! | wjp
fc6h13 | 2 | 406.1 | 5.842 | 0 | 0 | 1 | ! | wjp
gc6h13 | 2 | 406.1 | 5.842 | 0 | 0 | 1 | ! | wjp
hc6h13 | 2 | 406.1 | 5.842 | 0 | 0 | 1 | ! | wjp
ac6h13 | 2 | 422.5 | 5.87 | 0 | 0 | 1 | ! | wjp
bc6h13 | 2 | 422.5 | 5.87 | 0 | 0 | 1 | ! | wjp
cc6h13 | 2 | 422.5 | 5.87 | 0 | 0 | 1 | ! | wjp
dc6h13 | 2 | 422.5 | 5.87 | 0 | 0 | 1 | ! | wjp
ec6h13 | 2 | 422.5 | 5.87 | 0 | 0 | 1 | ! | wjp
c6h13oh-1 | 2 | 541.5 | 5.674 | 1.8 | 0 | 1 | ! | wjp
fc6h13o | 2 | 541.5 | 5.674 | 1.8 | 0 | 1 | ! | wjp
gc6h13o | 2 | 541.5 | 5.674 | 1.8 | 0 | 1 | ! | wjp
hc6h13o | 2 | 541.5 | 5.674 | 1.8 | 0 | 1 | ! | wjp
ac6h13o | 2 | 541.5 | 5.674 | 1.8 | 0 | 1 | ! | wjp
bc6h13o | 2 | 541.5 | 5.674 | 1.8 | 0 | 1 | ! | wjp
cc6h13o | 2 | 541.5 | 5.674 | 1.8 | 0 | 1 | ! | wjp
dc6h13o | 2 | 541.5 | 5.674 | 1.8 | 0 | 1 | ! | wjp
ec6h13o | 2 | 541.5 | 5.674 | 1.8 | 0 | 1 | ! | wjp
neoc6h12 | 2 | 397.9 | 5.767 | 0 | 0 | 1 | ! | wjp
kc6h12 | 2 | 435.9 | 5.807 | 0 | 0 | 1 | ! | wjp
jc6h12 | 2 | 415.3 | 5.794 | 0 | 0 | 1 | ! | wjp
cc6h12 | 2 | 414.4 | 5.872 | 0 | 0 | 1 | ! | wjp
c-c6h12-c | 2 | 411.9 | 5.86 | 0 | 0 | 1 | ! | wjp
h-c6h12 | 2 | 430.6 | 5.843 | 0 | 0 | 1 | ! | wjp
h-c6h12-c | 2 | 433.6 | 5.825 | 0 | 0 | 1 | ! | wjp
bc6h12 | 2 | 430.1 | 5.833 | 0 | 0 | 1 | ! | wjp
c6h12-3 | 2 | 431.5 | 5.859 | 0 | 0 | 1 | ! | wjp
c6h12-c-3 | 2 | 428.9 | 5.83 | 0.3 | 0 | 1 | ! | wjp
c6h12-2 | 2 | 429.6 | 5.829 | 0 | 0 | 1 | ! | wjp
c6h12-c-2 | 2 | 432.4 | 5.827 | 0 | 0 | 1 | ! | wjp
c6h12-1 | 2 | 423.2 | 5.834 | 0.4 | 0 | 1 | ! | wjp
ac6h12 | 2 | 430.1 | 5.833 | 0 | 0 | 1 | ! | wjp
dc6h12 | 2 | 414.4 | 5.872 | 0 | 0 | 1 | ! | wjp
neoc6h11 | 2 | 397.9 | 5.767 | 0 | 0 | 1 | ! | wjp
ic6h11 | 2 | 430.1 | 5.833 | 0 | 0 | 1 | ! | wjp
ic6h12 | 2 | 430.1 | 5.833 | 0 | 0 | 1 | ! | wjp
nc5h12 | 2 | 391.7 | 5.591 | 0 | 0 | 1 | ! | wjp
neoc5h12 | 2 | 357.8 | 5.55 | 0 | 0 | 1 | ! | wjp
neoc5h11 | 2 | 357.8 | 5.55 | 0 | 0 | 1 | ! | wjp
ic5h12 | 2 | 382.1 | 5.548 | 0 | 0 | 1 | ! | wjp
nc5h12 | 2 | 391.7 | 5.591 | 0 | 0 | 1 | ! | wjp
nc5h12 | 2 | 391.7 | 5.591 | 0 | 0 | 1 | ! | wjp
nc5h12 | 2 | 391.7 | 5.591 | 0 | 0 | 1 | ! | wjp
ic5h12 | 2 | 382.1 | 5.548 | 0 | 0 | 1 | ! | wjp
ic5h12 | 2 | 382.1 | 5.548 | 0 | 0 | 1 | ! | wjp
ic5h12 | 2 | 382.1 | 5.548 | 0 | 0 | 1 | ! | wjp
ic5h12 | 2 | 382.1 | 5.548 | 0 | 0 | 1 | ! | wjp
ac5h11 | 2 | 523.2 | 5.664 | 1.7 | 0 | 1 | ! | wjp
bc5h11 | 2 | 523.2 | 5.664 | 1.7 | 0 | 1 | ! | wjp
cc5h11 | 2 | 523.2 | 5.664 | 1.7 | 0 | 1 | ! | wjp
dc5h11 | 2 | 523.2 | 5.664 | 1.7 | 0 | 1 | ! | wjp
cc5h10 | 2 | 523.2 | 5.664 | 1.7 | 0 | 1 | ! | wjp
c5h11-1 | 2 | 523.2 | 5.664 | 1.7 | 0 | 1 | ! | wjp
c5h11-2 | 2 | 523.2 | 5.664 | 1.7 | 0 | 1 | ! | wjp
c5h11-3 | 2 | 523.2 | 5.664 | 1.7 | 0 | 1 | ! | wjp
c5h11oh-1 | 2 | 523.2 | 5.664 | 1.7 | 0 | 1 | ! | wjp
ic5h11oh-1 | 2 | 451.9 | 6.041 | 0 | 0 | 1 | ! | wjp
ic5h11oh-2 | 2 | 431.4 | 5.624 | 1.9 | 0 | 1 | ! | wjp
c5h11o-1 | 2 | 523.2 | 5.664 | 1.7 | 0 | 1 | ! | wjp
c5h11o-2 | 2 | 523.2 | 5.664 | 1.7 | 0 | 1 | ! | wjp
c5h11o-3 | 2 | 523.2 | 5.664 | 1.7 | 0 | 1 | ! | wjp
ac5h11o | 2 | 523.2 | 5.664 | 1.7 | 0 | 1 | ! | wjp
bc5h11o | 2 | 523.2 | 5.664 | 1.7 | 0 | 1 | ! | wjp
cc5h11o | 2 | 523.2 | 5.664 | 1.7 | 0 | 1 | ! | wjp
dc5h11o | 2 | 523.2 | 5.664 | 1.7 | 0 | 1 | ! | wjp
neoc5h11o | 2 | 523.2 | 5.664 | 1.7 | 0 | 1 | ! | wjp
c2h5coc2h5 | 2 | 476.7 | 5.714 | 2.7 | 0 | 1 | ! | wjp
ic3h7coch3 | 2 | 469 | 5.632 | 2.8 | 0 | 1 | ! | wjp
nc3h7coch3 | 2 | 477 | 5.735 | 2.5 | 0 | 1 | ! | wjp
c-c5h10 | 2 | 372.1 | 5.446 | 0 | 0 | 1 | ! | wjp
bc5h10 | 2 | 391.4 | 5.55 | 0 | 0 | 1 | ! | wjp
ac5h10 | 2 | 386.6 | 5.532 | 0.5 | 0 | 1 | ! | wjp
c5h10-2 | 2 | 396.8 | 5.458 | 0 | 0 | 1 | ! | wjp
c5h10-1 | 2 | 386.2 | 5.489 | 0.4 | 0 | 1 | ! | wjp
c5h9 | 2 | 396.8 | 5.458 | 0 | 0 | 1 | ! | wjp
ic5h9 | 2 | 386.6 | 5.532 | 0.5 | 0 | 1 | ! | wjp
c4h10 | 2 | 350.9 | 5.206 | 0 | 0 | 1 | ! | wjp
nc4h10 | 2 | 350.9 | 5.206 | 0 | 0 | 1 | ! | wjp
ic4h10 | 2 | 335.7 | 5.208 | 0.1 | 0 | 1 | ! | wjp
nc4h9oh | 2 | 502.2 | 5.356 | 1.8 | 0 | 1 | ! | wjp
ic4h7oh | 2 | 502.2 | 5.356 | 1.8 | 0 | 1 | ! | wjp
ic4h6oh | 2 | 502.2 | 5.356 | 1.8 | 0 | 1 | ! | wjp
ic3h7cho | 2 | 436.4 | 5.352 | 0 | 0 | 1 | ! | wjp
nc3h7cho | 2 | 464.2 | 5.009 | 2.6 | 0 | 1 | ! | wjp
ic3h7co | 2 | 436.4 | 5.352 | 0 | 0 | 1 | ! | wjp
nc3h7co | 2 | 464.2 | 5.009 | 2.6 | 0 | 1 | ! | wjp
ic3h6cho | 2 | 436.4 | 5.352 | 0 | 0 | 1 | ! | wjp
tc3h6cho | 2 | 436.4 | 5.352 | 0 | 0 | 1 | ! | wjp
tc3h6ocho | 2 | 436.4 | 5.352 | 0 | 0 | 1 | ! | wjp
ic3h6co | 2 | 436.4 | 5.352 | 0 | 0 | 1 | ! | wjp
ic3h5cho | 2 | 436.4 | 5.352 | 0 | 0 | 1 | ! | wjp
ic3h5co | 2 | 436.4 | 5.352 | 0 | 0 | 1 | ! | wjp
ic4h8 | 2 | 344.5 | 5.089 | 0.5 | 0 | 1 | ! | wjp
c4h8-2 | 2 | 354.1 | 5.135 | 0 | 0 | 1 | ! | wjp
c4h8-s-2 | 2 | 359.7 | 5.076 | 0.3 | 0 | 1 | ! | wjp
c4h8-1 | 2 | 345.7 | 5.088 | 0.3 | 0 | 1 | ! | wjp
c4h6-1,3 | 2 | 350.4 | 4.984 | 0 | 0 | 1 | ! | wjp
c4h6-1,2 | 2 | 370.3 | 4.984 | 0.4 | 0 | 1 | ! | wjp
c3h6o | 2 | 403.6 | 4.968 | 2 | 0 | 1 | ! | wjp
c2h5cho | 2 | 435.2 | 4.662 | 2.7 | 0 | 1 | ! | wjp
nc3h7oh | 2 | 481.5 | 4.997 | 1.7 | 0 | 1 | ! | wjp
ic3h7oh | 2 | 459.5 | 5.036 | 1.7 | 0 | 1 | ! | wjp
ch3oc2h5 | 2 | 364.6 | 4.998 | 1.2 | 0 | 1 | ! | wjp
ic3h5oh | 2 | 459.5 | 5.036 | 1.7 | 0 | 1 | ! | wjp
tc3h6oh | 2 | 459.5 | 5.036 | 1.7 | 0 | 1 | ! | wjp
nc3h7o | 2 | 481.5 | 4.997 | 1.7 | 0 | 1 | ! | wjp
ic3h7o | 2 | 459.5 | 5.036 | 1.7 | 0 | 1 | ! | wjp
c3h5oh | 2 | 481.5 | 4.997 | 1.7 | 0 | 1 | ! | wjp
c2h3cho | 2 | 428.8 | 4.958 | 2.9 | 0 | 1 | ! | wjp
ch3co2h | 2 | 514 | 5.007 | 1.3 | 0 | 1 | ! | wjp
ch3co2 | 2 | 514 | 5.007 | 1.3 | 0 | 1 | ! | ch3co2h
ch3co3 | 2 | 514 | 5.007 | 1.3 | 0 | 1 | ! | ch3co2h
ch3co3h | 2 | 514 | 5.007 | 1.3 | 0 | 1 | ! | ch3co2h
c2h3o1-2 | 2 | 387.3 | 4.349 | 1.9 | 0 | 1 | ! | c2h4o
c2h4o | 2 | 387.3
c2h4o1-2 | 2 | 387.3 | 4.349 | 1.9 | 0 | 1 | ! | wjp
ch2cch2oh | 2 | 481.5 | 4.997 | 1.7 | 0 | 1 | ! | wjp
#
#added | transport | data
coc*ooc | 2 | 543.4 | 5.095 | 1.7 | 0 | 1 | ! | Tc | and | Pc | from | Nist | Webbook | (Steele, | Chirico, | et | al., | 1997)
coc*oocj | 2 | 543.4 | 5.095 | 1.7 | 0 | 1 | ! | coc*ooc
coc*ooh | 2 | 543.4 | 5.095 | 1.7 | 0 | 1 | ! | coc*ooc
coc*ooh | 2 | 543.4 | 5.095 | 1.7 | 0 | 1 | ! | coc*ooc
coc*ooj | 2 | 543.4 | 5.095 | 1.7 | 0 | 1 | ! | coc*ooc
cjoc*ooh | 2 | 543.4 | 5.095 | 1.7 | 0 | 1 | ! | coc*ooc
ocho | 2 | 498 | 3.59 | 0 | 0 | 2 | ! | wjp
hoco | 2 | 498 | 3.59 | 0 | 0 | 2 | ! | wjp
hocho | 2 | 498 | 3.59 | 0 | 0 | 2 | ! | wjp
chooco | 2 | 395 | 4.037 | 1.3 | 0 | 1 | ! | och2ocho
ch3och2och2 | 2 | 435.5 | 4.86 | 2.9 | 0 | 1 | ! | ch3coch2o
ch3och2och3 | 2 | 435.5 | 4.86 | 2.9 | 0 | 1 | ! | ch3coch2o
ch3ochoch3 | 2 | 435.5 | 4.86 | 2.9 | 0 | 1 | ! | ch3coch2o
am1oohm*o | 2 | 395 | 4.037 | 1.3 | 0 | 1 | ! | och2ocho
am1oohmoo | 2 | 395 | 4.037 | 1.3 | 0 | 1 | ! | och2ocho
amm1o | 2 | 395 | 4.037 | 1.3 | 0 | 1 | ! | och2ocho
amm1oo | 2 | 395 | 4.037 | 1.3 | 0 | 1 | ! | och2ocho
amm1ooh | 2 | 395 | 4.037 | 1.3 | 0 | 1 | ! | och2ocho
amm1oohm*o | 2 | 395 | 4.037 | 1.3 | 0 | 1 | ! | och2ocho
amm1oohmj | 2 | 395 | 4.037 | 1.3 | 0 | 1 | ! | och2och
amm1oohmoo | 2 | 395 | 4.037 | 1.3 | 0 | 1 | ! | och2ocho
ammcy1om | 2 | 395 | 4.037 | 1.3 | 0 | 1 | ! | och2ocho
ammooh1oo | 2 | 395 | 4.037 | 1.3 | 0 | 1 | ! | och2ocho
ammmo | 2 | 395 | 4.037 | 1.3 | 0 | 1 | ! | och2ocho
ammmoo | 2 | 395 | 4.037 | 1.3 | 0 | 1 | ! | och2ocho
ammmooh | 2 | 395 | 4.037 | 1.3 | 0 | 1 | ! | och2ocho
ammmooh1j | 2 | 395 | 4.037 | 1.3 | 0 | 1 | ! | och2ocho
ammmooh1oo | 2 | 395 | 4.037 | 1.3 | 0 | 1 | ! | och2ocho
END
Note on A1: user123: !prf_tran_dat_v1b.txt !LLNL-MI-421252 ! version 1b: added missing species iC6H11 (WJP) !2009-12-01 WJP: ADDED MCH AND TOLUENE SPECIES TO PRF TRANSPORT FILE !CURRAN, H. J., PITZ, W. J., AND WESTBROOK, C. K., 2002 !MM: ADDED ISO-OCTANE/N-HEPTANE SPECIES !UCRL-WEB-204236 !REVIEW AND RELEASE DATE: MAY 19, 2004. !WEBSITE VERSION