## Help
RUN YOUR MODEL IN SIX STEPS
0) Before we start, most worksheets have special comments in cells to help you out. You can recognize the comments by the red, small triangle in the upper-right hand corner like the one this cell has. Just move your pointer over the cell to see the comment. To see all the comments, under the "View" menu, select the "Comments" menu item
1) Click the "model" worksheet tab below and enter your reactions in the cells provided.
2) Click the "CONTROL" worksheet tab below and click the "Make Species Spreadsheet from Model"
3) Click the "species" worksheet tab below and edit the initial concentrations, type a "Y" in the "Display Output ?" column for any species you wish to plot.
4) Click the "parm" worksheet tab and enter your desired simulation time in the DAYS,HOURS, MINUTES, SECONDS cells
5) Click the "CONTROL" worksheet tab below and click the "RUN" button. If you do not have a registration key, you will also have to press the ENTER key three times in the KINTECUS window (ie, click in the KINTECUS window, press ENTER three times)
6) Click the "Plot Results" button on the CONTROL worksheet. That's it!!
8) OPTIONAL: If you wish to include temperature evolution plots and reverse rate autocalculations, type -THERM on the Kintecus Switches cell located on the CONTROL worksheet. See the excel file "Combustion_workbook_OH.xls" as an example!
9) OPTIONAL: If you wish to FIT experimental data to a model, enter your data in the "fitdata" worksheet, with Time(s) as the first column, first row. The species names should follow the Time(s) heading on the same row. Place your species/temperature data under the appropriate species column (if a species is missing data for a time point, place an “N” in the cell). Append a question mark, "?", to the end of values you wish for Kintecus to regress/fit. Type the additional switch "–FIT:2:3:FITDATA.TXT" in the KINTECUS SWITCHES cell located on the CONTROL worksheet. You can also try–FIT:1:3:FITDATA.TXT , -FIT:1:1:FITDATA.TXT and –FIT:2:1:FITDATA.TXT. Run Kintecus. You can see the "Enzyme_Regression_Fitting.xls" file as an example!!
10) OPTIONAL: If you wish to do sensitivity analysis just use the –SENSIT:1 on the command line.
11) Prefixing the name of a worksheet with an "O_" will cause the entire worksheet to be written out as a tab-delimited text file. This allows you to save your perturbation files, databases, periodic tables, chemname files to be store in the Excel workbook. See the wolfrum or the GRI-MECH Excel workbook for an an example!
12) OPTIONAL: You can calculate uncertainty bands just by adding the “-conf” switch on the command line. If you are in Excel, you will automatically see these plotted!
13) There are many other interesting things you can do with your model, so please be sure to read the Kintecus.pdf documentation!
Note on A3: James Ianni: Here is a sample comment for this cell. To permanently display this comment, right click the cell and select "Show Comment"

## CONTROL
Kintecus Control Spreadsheet Page
NOTE** Most cells have comments which can be permanently shown on screen (like the one in this cell) by right clicking the cell and selecting "Show Comment", to hide, right click cell and select "Hide Comment"
Kintecus Registration/Unlocking Key (enter in the cell below)
Kintecus PATH (where Kintecus.exe and your files are located at. ie. C:\KINTECUS\ )
C:\Kintecus\
Kintecus Switches
-show -THERM -INT:5
FALSE
Note on A2: James Ianni: Once you click the RUN button below, Kintecus will Run. To stop Kintecus, press the ESCAPE key (Esc Key) FIRST! THEN type a Control-C (hold Ctrl key, press the C key) in the Kintecus Window to halt Kintecus.
Note on A5: James Ianni: If you wish to register, please go to the Registration Section in the pdf documentation or www.kintecus.com
Note on A11: James Ianni: -THERM enter thermodynamic modes to calculate Dt/dt, Kc -EQUIL enter equilibrium mode calculations -ig:charge Ignore Charge Balance warnings -ig:mass Ignore Mass Balance warnings -x Output concentrations in mole fractions -SENSIT: Output Sensitivity Analysis Output File -SENSIT:1(:n1 (:n2) ) Use sensitivity analysis #1 with the following optional numeric entries: n1 :perform analysis at various parts in the simulation (default is three: beginning, middle and the end) -OR- n1=TIMES,t1,t2,tn... where t1,t2 and tn are times(in sec.) to perform the sensitivity analysis. n2 = percent difference in k's used (5% default) just typing -SENSIT:1 is equal to -SENSIT:1:3:5 -KINSTAT Output statistics on the kinetic system into the file KINSTAT.TXT . -SEEMW Output all species and their corresponding molecular weight into the file MW.TXT. -P Load a user provided periodic table from the text file PERIOD.DAT -o:Y/N:Y/N:Y/N:Y/N Output files based on various physical properties/rates on the system as it runs. -FIT:a:b:c:d:e:f[:g:h:i] Fit/Optimize your model against experimental/fabricated data. a=Fitting Algorithm=1, 2, 3 b=Comparison Operator=1, 2, 3 c=User Dataset Filename=Any allowed text filename d=Tolerance=1 to 10(-14) e=Maximum Iterations Allowed=1-32767 f=Starting Vectors=1x10(-99) to 1x10(10) g=Starting Temperature=1x10(-100) to 1x10(10) h=Number of Cycles to Stay At Current Temperature Before Reducing Temperature=1-32767 i=Percent Temperature Reduction=0 - 0.99999 -FIT sets default values to, a=1, b=1, c=FITDATA.TXT, d=1x10(-6),e=9000 f=1x10(-35) Advanced Kintecus Switches: -anjac Use analytically calculated jacobians. -INT:n1[:n2] Where n1 is the type of integrator used and n2 is a secondary integrator option: n1 = 1 Modified Bader-Deuflhard (default) n1 = 2 Cash-Karp Runge-Kutta integrator -OF Output a freeform thermodynamic database spreadsheet.
Note on A27: James Ianni: This option is for those individuals who are using an international version of Excel that saves numbers with commas instead of points, ie 3.14 is written as 3,14. Kintecus will not run if it encounters such numbers.
RUN
Plot Results
Make Species Spreadsheet from Model
I am using the German/Russian version of Excel =
ISO-OCTANE
ISOOCTANE MODEL 3 from LLNL
M. Mehl, H. J. Curran, W. J. Pitz, and C. K. Westbrook, 2009
from Marco Mehl 2009-12-11
This version include the latest version of IC5 by H. J. Curran
Website version
LLNL-MI-421507
Review and release date: December 16, 2009

## model
# | Model Description SpreadSheet
# Reactions can be entered in as
# k | Reaction | Comments
# 1.2345 | A+B==>C | A sample reaction with rate constant
#
# OR
#
# A | T^m | Ea | Reaction | Comments
# 50600 | 2.67 | 6290 | O+H2=OH+H | KLEMM,ET AL
# 'H+O2<=>O+OH 3.547E+15 -0.406 1.660E+04'
# | 'REV/ 1.027E+13 -0.015 -1.330E+02 /'
3547000000000000 | -0.406 | 16600 | H+O2==>O+OH
10270000000000 | -0.015 | -133 | O+OH==>H+O2
# 'O+H2<=>H+OH 5.080E+04 2.670 6.292E+03 !'
# | 'REV/ 2.637E+04 2.651 4.880E+03 /'
50800 | 2.67 | 6292 | O+H2==>H+OH
26370 | 2.651 | 4880 | H+OH==>O+H2
# 'OH+H2<=>H+H2O 2.160E+08 1.510 3.430E+03 !'
# | 'REV/ 2.290E+09 1.404 1.832E+04 /'
216000000 | 1.51 | 3430 | OH+H2==>H+H2O
2290000000 | 1.404 | 18320 | H+H2O==>OH+H2
# 'O+H2O<=>OH+OH 2.970E+06 2.020 1.340E+04 !'
# | 'REV/ 1.454E+05 2.107 -2.904E+03 /'
2970000 | 2.02 | 13400 | O+H2O==>OH+OH
145400 | 2.107 | -2904 | OH+OH==>O+H2O
# 'H2+M<=>H+H+M 4.577E+19 -1.400 1.044E+05 !'
# | 'REV/ 1.145E+20 -1.676 8.200E+02 /'
# | 'H2/2.5/ H2O/12/ CO/1.9/ CO2/3.8/'
4.577e+19 | -1.4 | 104400 | H2+M[H2(2.5);H2O(12);CO(1.9);CO2(3.8)]==>H+H+M
1.145e+20 | -1.676 | 820 | H+H+M+M[H2(2.5);H2O(12);CO(1.9);CO2(3.8)]==>H2
# 'O2+M<=>O+O+M 4.420E+17 -0.634 1.189E+05 !'
# | 'REV/ 6.165E+15 -0.500 0.000E+00 /'
# | 'H2/2.5/ H2O/12/ AR/.83/ CO/1.9/ CO2/3.8/ CH4/2/ C2H6/3/ HE/.83/'
4.42e+17 | -0.634 | 118900 | O2+M[H2(2.5);H2O(12);AR(.83);CO(1.9);CO2(3.8);CH4(2);C2H6(3);HE(.83)]==>O+O+M
6165000000000000 | -0.5 | 0 | O+O+M+M[H2(2.5);H2O(12);AR(.83);CO(1.9);CO2(3.8);CH4(2);C2H6(3);HE(.83)]==>O2
# 'OH+M<=>O+H+M 9.780E+17 -0.743 1.021E+05 !'
# | 'REV/ 4.714E+18 -1.000 0.000E+00 /'
# | 'H2/2.5/ H2O/12/ AR/.75/ CO/1.5/ CO2/2/ CH4/2/ C2H6/3/ HE/.75/'
9.78e+17 | -0.743 | 102100 | OH+M[H2(2.5);H2O(12);AR(.75);CO(1.5);CO2(2);CH4(2);C2H6(3);HE(.75)]==>O+H+M
4.714e+18 | -1 | 0 | O+H+M+M[H2(2.5);H2O(12);AR(.75);CO(1.5);CO2(2);CH4(2);C2H6(3);HE(.75)]==>OH
# 'H2O+M<=>H+OH+M 1.907E+23 -1.830 1.185E+05 !'
# | 'REV/ 4.500E+22 -2.000 0.000E+00 /'
# | 'H2/.73/ H2O/12/ AR/.38/ CH4/2/ C2H6/3/ HE/.38/'
1.907e+23 | -1.83 | 118500 | H2O+M[H2(.73);H2O(12);AR(.38);CH4(2);C2H6(3);HE(.38)]==>H+OH+M
4.5e+22 | -2 | 0 | H+OH+M+M[H2(.73);H2O(12);AR(.38);CH4(2);C2H6(3);HE(.38)]==>H2O
# 'H+O2(+M)<=>HO2(+M) 1.475E+12 0.600 0.000E+00 !'
#REV/ 3.091E+12 0.528 4.887E+04 /
# | 'LOW / 3.4820E+16 -4.1100E-01 -1.1150E+03 /'
# | 'TROE / 5.0000E-01 1.0000E-30 1.0000E+30 1.0000E+10 /'
# | 'H2/1.3/ H2O/14/ AR/.67/ CO/1.9/ CO2/3.8/ CH4/2/ C2H6/3/ HE/.67/'
1475000000000 | 0.6 | 0 | H+O2+M[TROE;3.4820E+16;-4.1100E-01;-1115;5.0000E-01;1.0000E-30;1.0000E+30;1.0000E+10;H2(1.3);H2O(14);AR(.67);CO(1.9);CO2(3.8);CH4(2);C2H6(3);HE(.67)]=HO2
# 'HO2+H<=>H2+O2 1.660E+13 0.000 8.230E+02 !Troe Fall-off reaction'
# | 'REV/ 3.166E+12 0.348 5.551E+04 /'
16600000000000 | 0 | 823 | HO2+H==>H2+O2 | Troe Fall-off reaction
3166000000000 | 0.348 | 55510 | H2+O2==>HO2+H
# 'HO2+H<=>OH+OH 7.079E+13 0.000 2.950E+02 !Troe Fall-off reaction'
# | 'REV/ 2.028E+10 0.720 3.684E+04 /'
70790000000000 | 0 | 295 | HO2+H==>OH+OH | Troe Fall-off reaction
20280000000 | 0.72 | 36840 | OH+OH==>HO2+H
# 'HO2+O<=>OH+O2 3.250E+13 0.000 0.000E+00 !Troe Fall-off reaction'
# | 'REV/ 3.217E+12 0.329 5.328E+04 /'
32500000000000 | 0 | 0 | HO2+O==>OH+O2 | Troe Fall-off reaction
3217000000000 | 0.329 | 53280 | OH+O2==>HO2+O
# 'HO2+OH<=>H2O+O2 1.973E+10 0.962 -3.284E+02 !Troe Fall-off reaction'
# | 'REV/ 3.989E+10 1.204 6.925E+04 /'
19730000000 | 0.962 | -328.4 | HO2+OH==>H2O+O2 | Troe Fall-off reaction
39890000000 | 1.204 | 69250 | H2O+O2==>HO2+OH
# 'H2O2+O2<=>HO2+HO2 1.136E+16 -0.347 4.973E+04 !Troe Fall-off reaction'
# | 'REV/ 1.030E+14 0.000 1.104E+04 /'
11360000000000000 | -0.347 | 49730 | H2O2+O2==>HO2+HO2 | Troe Fall-off reaction
103000000000000 | 0 | 11040 | HO2+HO2==>H2O2+O2
# 'DUP !Troe Fall-off reaction'
# 'H2O2+O2<=>HO2+HO2 2.141E+13 -0.347 3.728E+04'
# | 'REV/ 1.940E+11 0.000 -1.409E+03 /'
21410000000000 | -0.347 | 37280 | H2O2+O2==>HO2+HO2 | Troe Fall-off reaction
194000000000 | 0 | -1409 | HO2+HO2==>H2O2+O2
# 'DUP !Troe Fall-off reaction'
# 'H2O2(+M)<=>OH+OH(+M) 2.951E+14 0.000 4.843E+04'
#REV/ 3.656E+08 1.140 -2.584E+03 /
# | 'LOW / 1.2020E+17 0.0000E+00 4.5500E+04 /'
# | 'TROE / 5.0000E-01 1.0000E-30 1.0000E+30 1.0000E+10 /'
# | 'H2/2.5/ H2O/12/ AR/.64/ CO/1.9/ CO2/3.8/ CH4/2/ C2H6/3/ HE/.64/'
295100000000000 | 0 | 48430 | H2O2+M[TROE;1.2020E+17;0;4.5500E+04;5.0000E-01;1.0000E-30;1.0000E+30;1.0000E+10;H2(2.5);H2O(12);AR(.64);CO(1.9);CO2(3.8);CH4(2);C2H6(3);HE(.64)]=OH+OH | Troe Fall-off reaction
# 'H2O2+H<=>H2O+OH 2.410E+13 0.000 3.970E+03 !Troe Fall-off reaction'
# | 'REV/ 1.265E+08 1.310 7.141E+04 /'
24100000000000 | 0 | 3970 | H2O2+H==>H2O+OH | Troe Fall-off reaction
126500000 | 1.31 | 71410 | H2O+OH==>H2O2+H
# 'H2O2+H<=>H2+HO2 2.150E+10 1.000 6.000E+03 !Troe Fall-off reaction'
# | 'REV/ 3.716E+07 1.695 2.200E+04 /'
21500000000 | 1 | 6000 | H2O2+H==>H2+HO2 | Troe Fall-off reaction
37160000 | 1.695 | 22000 | H2+HO2==>H2O2+H
# 'H2O2+O<=>OH+HO2 9.550E+06 2.000 3.970E+03 !Troe Fall-off reaction'
# | 'REV/ 8.568E+03 2.676 1.856E+04 /'
9550000 | 2 | 3970 | H2O2+O==>OH+HO2 | Troe Fall-off reaction
8568 | 2.676 | 18560 | OH+HO2==>H2O2+O
# 'H2O2+OH<=>H2O+HO2 2.000E+12 0.000 4.272E+02 !Troe Fall-off reaction'
# | 'REV/ 3.665E+10 0.589 3.132E+04 /'
2000000000000 | 0 | 427.2 | H2O2+OH==>H2O+HO2 | Troe Fall-off reaction
36650000000 | 0.589 | 31320 | H2O+HO2==>H2O2+OH
# 'DUP !Troe Fall-off reaction'
# 'H2O2+OH<=>H2O+HO2 1.700E+18 0.000 2.941E+04'
# | 'REV/ 3.115E+16 0.589 6.030E+04 /'
1.7e+18 | 0 | 29410 | H2O2+OH==>H2O+HO2 | Troe Fall-off reaction
31150000000000000 | 0.589 | 60300 | H2O+HO2==>H2O2+OH
# 'DUP !Troe Fall-off reaction'
# 'CO+O(+M)<=>CO2(+M) 1.800E+10 0.000 2.384E+03'
#REV/ 9.874E+15 -0.934 1.300E+05 /
# | 'LOW / 1.3500E+24 -2.7880E+00 4.1910E+03 /'
# | 'H2/2/ O2/6/ H2O/6/ AR/.5/ CO/1.5/ CO2/3.5/ CH4/2/ C2H6/3/ HE/.5/'
18000000000 | 0 | 2384 | CO+O+M[LIN;1.3500E+24;-2.7880E+00;4191;H2(2);O2(6);H2O(6);AR(.5);CO(1.5);CO2(3.5);CH4(2);C2H6(3);HE(.5)]=CO2 | Troe Fall-off reaction
# 'CO+O2<=>CO2+O 1.050E+12 0.000 4.254E+04 !Lindemann Fall-off reaction'
# | 'REV/ 8.035E+15 -0.800 5.123E+04 /'
1050000000000 | 0 | 42540 | CO+O2==>CO2+O | Lindemann Fall-off reaction
8035000000000000 | -0.8 | 51230 | CO2+O==>CO+O2
# 'CO+OH<=>CO2+H 2.230E+05 1.890 -1.158E+03 !Lindemann Fall-off reaction'
# | 'REV/ 5.896E+11 0.699 2.426E+04 /'
223000 | 1.89 | -1158 | CO+OH==>CO2+H | Lindemann Fall-off reaction
589600000000 | 0.699 | 24260 | CO2+H==>CO+OH
# 'CO+HO2<=>CO2+OH 3.010E+13 0.000 2.300E+04 !Lindemann Fall-off reaction'
# | 'REV/ 2.280E+16 -0.470 8.497E+04 /'
30100000000000 | 0 | 23000 | CO+HO2==>CO2+OH | Lindemann Fall-off reaction
22800000000000000 | -0.47 | 84970 | CO2+OH==>CO+HO2
# 'HCO+M<=>H+CO+M 4.750E+11 0.660 1.487E+04 !Lindemann Fall-off reaction'
# | 'REV/ 3.582E+10 1.041 -4.573E+02 /'
# | 'H2/2/ H2O/12/ CO/1.5/ CO2/2/ CH4/2/ C2H6/3/'
475000000000 | 0.66 | 14870 | HCO+M[H2(2);H2O(12);CO(1.5);CO2(2);CH4(2);C2H6(3)]==>H+CO+M | Lindemann Fall-off reaction
35820000000 | 1.041 | -457.3 | H+CO+M+M[H2(2);H2O(12);CO(1.5);CO2(2);CH4(2);C2H6(3)]==>HCO
# 'HCO+O2<=>CO+HO2 7.580E+12 0.000 4.100E+02 !Lindemann Fall-off reaction'
# | 'REV/ 1.198E+12 0.309 3.395E+04 /'
7580000000000 | 0 | 410 | HCO+O2==>CO+HO2 | Lindemann Fall-off reaction
1198000000000 | 0.309 | 33950 | CO+HO2==>HCO+O2
# 'HCO+H<=>CO+H2 7.340E+13 0.000 0.000E+00 !Lindemann Fall-off reaction'
# | 'REV/ 2.212E+12 0.656 8.823E+04 /'
73400000000000 | 0 | 0 | HCO+H==>CO+H2 | Lindemann Fall-off reaction
2212000000000 | 0.656 | 88230 | CO+H2==>HCO+H
# 'HCO+O<=>CO+OH 3.020E+13 0.000 0.000E+00 !Lindemann Fall-off reaction'
# | 'REV/ 4.725E+11 0.638 8.682E+04 /'
30200000000000 | 0 | 0 | HCO+O==>CO+OH | Lindemann Fall-off reaction
472500000000 | 0.638 | 86820 | CO+OH==>HCO+O
# 'HCO+O<=>CO2+H 3.000E+13 0.000 0.000E+00 !Lindemann Fall-off reaction'
# | 'REV/ 1.241E+18 -0.553 1.122E+05 /'
30000000000000 | 0 | 0 | HCO+O==>CO2+H | Lindemann Fall-off reaction
1.241e+18 | -0.553 | 112200 | CO2+H==>HCO+O
# 'HCO+OH<=>CO+H2O 1.020E+14 0.000 0.000E+00 !Lindemann Fall-off reaction'
# | 'REV/ 3.259E+13 0.551 1.031E+05 /'
102000000000000 | 0 | 0 | HCO+OH==>CO+H2O | Lindemann Fall-off reaction
32590000000000 | 0.551 | 103100 | CO+H2O==>HCO+OH
# 'HCO+CH3<=>CH4+CO 2.650E+13 0.000 0.000E+00 !Lindemann Fall-off reaction'
# | 'REV/ 7.286E+14 0.211 8.977E+04 /'
26500000000000 | 0 | 0 | HCO+CH3==>CH4+CO | Lindemann Fall-off reaction
728600000000000 | 0.211 | 89770 | CH4+CO==>HCO+CH3
# 'HCO+HO2<=>CH2O+O2 2.499E+14 -0.061 1.392E+04 !Lindemann Fall-off reaction'
# | 'REV/ 8.070E+15 0.000 5.342E+04 /'
249900000000000 | -0.061 | 13920 | HCO+HO2==>CH2O+O2 | Lindemann Fall-off reaction
8070000000000000 | 0 | 53420 | CH2O+O2==>HCO+HO2
# 'HCO+HO2<=>CO2+H+OH 3.000E+13 0.000 0.000E+00 !Lindemann Fall-off reaction'
# | 'REV/ 0.000E+00 0.000 0.000E+00 /'
30000000000000 | 0 | 0 | HCO+HO2==>CO2+H+OH | Lindemann Fall-off reaction
#0 | 0 | 0 | CO2+H+OH==>HCO+HO2
# 'O2CHO<=>HCO+O2 9.959E+15 -1.126 4.100E+04 !Lindemann Fall-off reaction'
# | 'REV/ 1.200E+11 0.000 -1.100E+03 /'
9959000000000000 | -1.126 | 41000 | O2CHO==>HCO+O2 | Lindemann Fall-off reaction
120000000000 | 0 | -1100 | HCO+O2==>O2CHO
# 'CH2O+O2CHO<=>HCO+HO2CHO 1.990E+12 0.000 1.166E+04 !Lindemann Fall-off reaction'
# | 'REV/ 3.908E+14 -0.909 1.181E+04 /'
1990000000000 | 0 | 11660 | CH2O+O2CHO==>HCO+HO2CHO | Lindemann Fall-off reaction
390800000000000 | -0.909 | 11810 | HCO+HO2CHO==>CH2O+O2CHO
# 'HO2CHO<=>OCHO+OH 5.010E+14 0.000 4.015E+04 !Lindemann Fall-off reaction'
# | 'REV/ 3.856E+08 1.532 -6.372E+03 /'
501000000000000 | 0 | 40150 | HO2CHO==>OCHO+OH | Lindemann Fall-off reaction
385600000 | 1.532 | -6372 | OCHO+OH==>HO2CHO
# 'OCHO+M<=>H+CO2+M 5.318E+14 -0.353 1.758E+04 !Lindemann Fall-off reaction'
# | 'REV/ 7.500E+13 0.000 2.900E+04 /'
531800000000000 | -0.353 | 17580 | OCHO+M==>H+CO2+M | Lindemann Fall-off reaction
75000000000000 | 0 | 29000 | H+CO2+M==>OCHO+M
# 'CH2O+CO<=>HCO+HCO 9.186E+13 0.370 7.304E+04 !Lindemann Fall-off reaction'
# | 'REV/ 1.800E+13 0.000 0.000E+00 /'
91860000000000 | 0.37 | 73040 | CH2O+CO==>HCO+HCO | Lindemann Fall-off reaction
18000000000000 | 0 | 0 | HCO+HCO==>CH2O+CO
# 'HCO+HCO<=>H2+CO+CO 3.000E+12 0.000 0.000E+00 !Lindemann Fall-off reaction'
# | 'REV/ 0.000E+00 0.000 0.000E+00 /'
3000000000000 | 0 | 0 | HCO+HCO==>H2+CO+CO | Lindemann Fall-off reaction
#0 | 0 | 0 | H2+CO+CO==>HCO+HCO
# 'HCO+H(+M)<=>CH2O(+M) 1.090E+12 0.480 -2.600E+02 !Lindemann Fall-off reaction'
#REV/ 7.377E+13 0.469 8.811E+04 /
# | 'LOW / 1.3500E+24 -2.5700E+00 1.4250E+03 /'
# | 'TROE / 7.8240E-01 2.7100E+02 2.7550E+03 6.5700E+03 /'
# | 'H2/2/ H2O/6/ AR/.7/ CO/1.5/ CO2/2/ CH4/2/ C2H6/3/ HE/.7/'
1090000000000 | 0.48 | -260 | HCO+H+M[TROE;1.3500E+24;-2.5700E+00;1425;7.8240E-01;271;2755;6570;H2(2);H2O(6);AR(.7);CO(1.5);CO2(2);CH4(2);C2H6(3);HE(.7)]=CH2O | Lindemann Fall-off reaction
# 'CO+H2(+M)<=>CH2O(+M) 4.300E+07 1.500 7.960E+04 !Troe Fall-off reaction'
#REV/ 9.656E+10 0.833 7.974E+04 /
# | 'LOW / 5.0700E+27 -3.4200E+00 8.4348E+04 /'
# | 'TROE / 9.3200E-01 1.9700E+02 1.5400E+03 1.0300E+04 /'
# | 'H2/2/ H2O/6/ AR/.7/ CO/1.5/ CO2/2/ CH4/2/ C2H6/3/ HE/.7/'
43000000 | 1.5 | 79600 | CO+H2+M[TROE;5.0700E+27;-3.4200E+00;8.4348E+04;9.3200E-01;197;1540;1.0300E+04;H2(2);H2O(6);AR(.7);CO(1.5);CO2(2);CH4(2);C2H6(3);HE(.7)]=CH2O | Troe Fall-off reaction
# 'CH2O+OH<=>HCO+H2O 7.820E+07 1.630 -1.055E+03 !Troe Fall-off reaction'
# | 'REV/ 4.896E+06 1.811 2.903E+04 /'
78200000 | 1.63 | -1055 | CH2O+OH==>HCO+H2O | Troe Fall-off reaction
4896000 | 1.811 | 29030 | HCO+H2O==>CH2O+OH
# 'CH2O+H<=>HCO+H2 5.740E+07 1.900 2.740E+03 !Troe Fall-off reaction'
# | 'REV/ 3.390E+05 2.187 1.793E+04 /'
57400000 | 1.9 | 2740 | CH2O+H==>HCO+H2 | Troe Fall-off reaction
339000 | 2.187 | 17930 | HCO+H2==>CH2O+H
# 'CH2O+O<=>HCO+OH 6.260E+09 1.150 2.260E+03 !Troe Fall-off reaction'
# | 'REV/ 1.919E+07 1.418 1.604E+04 /'
6260000000 | 1.15 | 2260 | CH2O+O==>HCO+OH | Troe Fall-off reaction
19190000 | 1.418 | 16040 | HCO+OH==>CH2O+O
# 'CH2O+CH3<=>HCO+CH4 3.830E+01 3.360 4.312E+03 !Troe Fall-off reaction'
# | 'REV/ 2.063E+02 3.201 2.104E+04 /'
38.3 | 3.36 | 4312 | CH2O+CH3==>HCO+CH4 | Troe Fall-off reaction
206.3 | 3.201 | 21040 | HCO+CH4==>CH2O+CH3
# 'CH2O+HO2<=>HCO+H2O2 7.100E-03 4.517 6.580E+03 !Troe Fall-off reaction'
# | 'REV/ 2.426E-02 4.108 5.769E+03 /'
0.0071 | 4.517 | 6580 | CH2O+HO2==>HCO+H2O2 | Troe Fall-off reaction
0.02426 | 4.108 | 5769 | HCO+H2O2==>CH2O+HO2
# 'HOCH2O<=>CH2O+OH 2.056E+21 -2.336 2.573E+04 !Troe Fall-off reaction'
# | 'REV/ 4.500E+15 -1.100 0.000E+00 /'
2.056e+21 | -2.336 | 25730 | HOCH2O==>CH2O+OH | Troe Fall-off reaction
4500000000000000 | -1.1 | 0 | CH2O+OH==>HOCH2O
# 'HOCH2O<=>HOCHO+H 1.000E+14 0.000 1.490E+04 !Troe Fall-off reaction'
# | 'REV/ 1.123E+15 -0.295 1.150E+04 /'
100000000000000 | 0 | 14900 | HOCH2O==>HOCHO+H | Troe Fall-off reaction
1123000000000000 | -0.295 | 11500 | HOCHO+H==>HOCH2O
# 'HOCHO<=>CO+H2O 2.450E+12 0.000 6.047E+04 !Troe Fall-off reaction'
# | 'REV/ 2.255E+03 2.093 5.289E+04 /'
2450000000000 | 0 | 60470 | HOCHO==>CO+H2O | Troe Fall-off reaction
2255 | 2.093 | 52890 | CO+H2O==>HOCHO
# 'HOCHO<=>CO2+H2 2.950E+09 0.000 4.852E+04 !Troe Fall-off reaction'
# | 'REV/ 6.772E+05 1.008 5.147E+04 /'
2950000000 | 0 | 48520 | HOCHO==>CO2+H2 | Troe Fall-off reaction
677200 | 1.008 | 51470 | CO2+H2==>HOCHO
# 'HOCHO<=>HCO+OH 3.471E+22 -1.542 1.107E+05 !Troe Fall-off reaction'
# | 'REV/ 1.000E+14 0.000 0.000E+00 /'
3.471e+22 | -1.542 | 110700 | HOCHO==>HCO+OH | Troe Fall-off reaction
100000000000000 | 0 | 0 | HCO+OH==>HOCHO
# 'HOCHO+O2<=>OCHO+HO2 4.101E+12 -0.308 5.988E+04 !Troe Fall-off reaction'
# | 'REV/ 3.500E+10 0.000 -3.275E+03 /'
4101000000000 | -0.308 | 59880 | HOCHO+O2==>OCHO+HO2 | Troe Fall-off reaction
35000000000 | 0 | -3275 | OCHO+HO2==>HOCHO+O2
# 'HOCHO+OH<=>H2O+CO2+H 2.620E+06 2.060 9.160E+02 !Troe Fall-off reaction'
# | 'REV/ 0.000E+00 0.000 0.000E+00 /'
2620000 | 2.06 | 916 | HOCHO+OH==>H2O+CO2+H | Troe Fall-off reaction
#0 | 0 | 0 | H2O+CO2+H==>HOCHO+OH
# 'HOCHO+OH<=>H2O+CO+OH 1.850E+07 1.510 -9.620E+02 !Troe Fall-off reaction'
# | 'REV/ 0.000E+00 0.000 0.000E+00 /'
18500000 | 1.51 | -962 | HOCHO+OH==>H2O+CO+OH | Troe Fall-off reaction
#0 | 0 | 0 | H2O+CO+OH==>HOCHO+OH
# 'HOCHO+H<=>H2+CO2+H 4.240E+06 2.100 4.868E+03 !Troe Fall-off reaction'
# | 'REV/ 0.000E+00 0.000 0.000E+00 /'
4240000 | 2.1 | 4868 | HOCHO+H==>H2+CO2+H | Troe Fall-off reaction
#0 | 0 | 0 | H2+CO2+H==>HOCHO+H
# 'HOCHO+H<=>H2+CO+OH 6.030E+13 -0.350 2.988E+03 !Troe Fall-off reaction'
# | 'REV/ 0.000E+00 0.000 0.000E+00 /'
60300000000000 | -0.35 | 2988 | HOCHO+H==>H2+CO+OH | Troe Fall-off reaction
#0 | 0 | 0 | H2+CO+OH==>HOCHO+H
# 'HOCHO+CH3<=>CH4+CO+OH 3.900E-07 5.800 2.200E+03 !Troe Fall-off reaction'
# | 'REV/ 0.000E+00 0.000 0.000E+00 /'
3.9e-07 | 5.8 | 2200 | HOCHO+CH3==>CH4+CO+OH | Troe Fall-off reaction
#0 | 0 | 0 | CH4+CO+OH==>HOCHO+CH3
# 'HOCHO+HO2<=>OCHO+H2O2 2.549E+12 0.040 3.447E+04 !Troe Fall-off reaction'
# | 'REV/ 2.400E+12 0.000 1.000E+04 /'
2549000000000 | 0.04 | 34470 | HOCHO+HO2==>OCHO+H2O2 | Troe Fall-off reaction
2400000000000 | 0 | 10000 | OCHO+H2O2==>HOCHO+HO2
# 'HOCHO+HO2<=>H2O2+CO+OH 1.000E+12 0.000 1.192E+04 !Troe Fall-off reaction'
# | 'REV/ 0.000E+00 0.000 0.000E+00 /'
1000000000000 | 0 | 11920 | HOCHO+HO2==>H2O2+CO+OH | Troe Fall-off reaction
#0 | 0 | 0 | H2O2+CO+OH==>HOCHO+HO2
# 'HOCHO+O<=>CO+OH+OH 1.770E+18 -1.900 2.975E+03 !Troe Fall-off reaction'
# | 'REV/ 0.000E+00 0.000 0.000E+00 /'
1.77e+18 | -1.9 | 2975 | HOCHO+O==>CO+OH+OH | Troe Fall-off reaction
#0 | 0 | 0 | CO+OH+OH==>HOCHO+O
# 'HOCHO+HCO<=>CH2O+OCHO 8.584E+11 0.040 2.675E+04 !Troe Fall-off reaction'
# | 'REV/ 5.600E+12 0.000 1.360E+04 /'
858400000000 | 0.04 | 26750 | HOCHO+HCO==>CH2O+OCHO | Troe Fall-off reaction
5600000000000 | 0 | 13600 | CH2O+OCHO==>HOCHO+HCO
# 'CH3O(+M)<=>CH2O+H(+M) 6.800E+13 0.000 2.617E+04 !Troe Fall-off reaction'
#REV/ 1.049E+12 0.388 3.878E+03 /
# | 'LOW / 1.8670E+25 -3.0000E+00 2.4307E+04 /'
# | 'TROE / 9.0000E-01 2.5000E+03 1.3000E+03 1.0000E+99 /'
# | 'H2/2/ H2O/6/ CO/1.5/ CO2/2/ CH4/2/ C2H6/3/'
68000000000000 | 0 | 26170 | CH3O+M[TROE;1.8670E+25;-3;2.4307E+04;9.0000E-01;2500;1300;1.0000E+99;H2(2);H2O(6);CO(1.5);CO2(2);CH4(2);C2H6(3)]=CH2O+H | Troe Fall-off reaction
# 'CH3O+O2<=>CH2O+HO2 4.380E-19 9.500 -5.501E+03 !Troe Fall-off reaction'
# | 'REV/ 1.416E-20 9.816 2.108E+04 /'
4.38e-19 | 9.5 | -5501 | CH3O+O2==>CH2O+HO2 | Troe Fall-off reaction
1.416e-20 | 9.816 | 21080 | CH2O+HO2==>CH3O+O2
# 'CH2O+CH3O<=>CH3OH+HCO 6.620E+11 0.000 2.294E+03 !Troe Fall-off reaction'
# | 'REV/ 8.393E+10 0.074 1.771E+04 /'
662000000000 | 0 | 2294 | CH2O+CH3O==>CH3OH+HCO | Troe Fall-off reaction
83930000000 | 0.074 | 17710 | CH3OH+HCO==>CH2O+CH3O
# 'CH4+CH3O<=>CH3+CH3OH 6.119E+02 2.867 8.248E+03 !Troe Fall-off reaction'
# | 'REV/ 1.440E+01 3.100 6.935E+03 /'
611.9 | 2.867 | 8248 | CH4+CH3O==>CH3+CH3OH | Troe Fall-off reaction
14.4 | 3.1 | 6935 | CH3+CH3OH==>CH4+CH3O
# 'CH3O+CH3<=>CH2O+CH4 1.200E+13 0.000 0.000E+00 !Troe Fall-off reaction'
# | 'REV/ 6.749E+13 0.218 8.281E+04 /'
12000000000000 | 0 | 0 | CH3O+CH3==>CH2O+CH4 | Troe Fall-off reaction
67490000000000 | 0.218 | 82810 | CH2O+CH4==>CH3O+CH3
# 'CH3O+H<=>CH2O+H2 2.000E+13 0.000 0.000E+00 !Troe Fall-off reaction'
# | 'REV/ 1.233E+11 0.664 8.127E+04 /'
20000000000000 | 0 | 0 | CH3O+H==>CH2O+H2 | Troe Fall-off reaction
123300000000 | 0.664 | 81270 | CH2O+H2==>CH3O+H
# 'CH3O+HO2<=>CH2O+H2O2 3.010E+11 0.000 0.000E+00 !Troe Fall-off reaction'
# | 'REV/ 1.074E+12 -0.031 6.527E+04 /'
301000000000 | 0 | 0 | CH3O+HO2==>CH2O+H2O2 | Troe Fall-off reaction
1074000000000 | -0.031 | 65270 | CH2O+H2O2==>CH3O+HO2
# 'CH2O+H(+M)<=>CH2OH(+M) 5.400E+11 0.454 3.600E+03 !Troe Fall-off reaction'
#REV/ 8.653E+12 -0.038 3.241E+04 /
# | 'LOW / 1.2700E+32 -4.8200E+00 6.5300E+03 /'
# | 'TROE / 7.1870E-01 1.0300E+02 1.2910E+03 4.1600E+03 /'
# | 'H2/2/ H2O/6/ CO/1.5/ CO2/2/ CH4/2/ C2H6/3/'
540000000000 | 0.454 | 3600 | CH2O+H+M[TROE;1.2700E+32;-4.8200E+00;6530;7.1870E-01;103;1291;4160;H2(2);H2O(6);CO(1.5);CO2(2);CH4(2);C2H6(3)]=CH2OH | Troe Fall-off reaction
# 'CH2OH+O2<=>CH2O+HO2 1.510E+15 -1.000 0.000E+00 !Troe Fall-off reaction'
# | 'REV/ 1.975E+14 -0.580 2.006E+04 /'
1510000000000000 | -1 | 0 | CH2OH+O2==>CH2O+HO2 | Troe Fall-off reaction
197500000000000 | -0.58 | 20060 | CH2O+HO2==>CH2OH+O2
# 'DUP !Troe Fall-off reaction'
# 'CH2OH+O2<=>CH2O+HO2 2.410E+14 0.000 5.017E+03'
# | 'REV/ 3.152E+13 0.420 2.508E+04 /'
241000000000000 | 0 | 5017 | CH2OH+O2==>CH2O+HO2 | Troe Fall-off reaction
31520000000000 | 0.42 | 25080 | CH2O+HO2==>CH2OH+O2
# 'DUP !Troe Fall-off reaction'
# 'CH2OH+H<=>CH2O+H2 6.000E+12 0.000 0.000E+00'
# | 'REV/ 1.497E+11 0.768 7.475E+04 /'
6000000000000 | 0 | 0 | CH2OH+H==>CH2O+H2 | Troe Fall-off reaction
149700000000 | 0.768 | 74750 | CH2O+H2==>CH2OH+H
# 'CH2OH+HO2<=>CH2O+H2O2 1.200E+13 0.000 0.000E+00 !Troe Fall-off reaction'
# | 'REV/ 1.732E+14 0.073 5.875E+04 /'
12000000000000 | 0 | 0 | CH2OH+HO2==>CH2O+H2O2 | Troe Fall-off reaction
173200000000000 | 0.073 | 58750 | CH2O+H2O2==>CH2OH+HO2
# 'CH2OH+HCO<=>CH2O+CH2O 1.800E+14 0.000 0.000E+00 !Troe Fall-off reaction'
# | 'REV/ 7.602E+14 0.481 5.956E+04 /'
180000000000000 | 0 | 0 | CH2OH+HCO==>CH2O+CH2O | Troe Fall-off reaction
760200000000000 | 0.481 | 59560 | CH2O+CH2O==>CH2OH+HCO
# 'CH2OH+CH3O<=>CH2O+CH3OH 2.400E+13 0.000 0.000E+00 !Troe Fall-off reaction'
# | 'REV/ 1.285E+13 0.555 7.498E+04 /'
24000000000000 | 0 | 0 | CH2OH+CH3O==>CH2O+CH3OH | Troe Fall-off reaction
12850000000000 | 0.555 | 74980 | CH2O+CH3OH==>CH2OH+CH3O
# 'CH2OH+CH2O<=>CH3OH+HCO 1.878E+04 2.722 4.208E+03 !Troe Fall-off reaction'
# | 'REV/ 9.630E+03 2.900 1.311E+04 /'
18780 | 2.722 | 4208 | CH2OH+CH2O==>CH3OH+HCO | Troe Fall-off reaction
9630 | 2.9 | 13110 | CH3OH+HCO==>CH2OH+CH2O
# 'OH+CH2OH<=>H2O+CH2O 2.400E+13 0.000 0.000E+00 !Troe Fall-off reaction'
# | 'REV/ 6.347E+12 0.662 8.964E+04 /'
24000000000000 | 0 | 0 | OH+CH2OH==>H2O+CH2O | Troe Fall-off reaction
6347000000000 | 0.662 | 89640 | H2O+CH2O==>OH+CH2OH
# 'O+CH2OH<=>OH+CH2O 4.200E+13 0.000 0.000E+00 !Troe Fall-off reaction'
# | 'REV/ 5.438E+11 0.749 7.334E+04 /'
42000000000000 | 0 | 0 | O+CH2OH==>OH+CH2O | Troe Fall-off reaction
543800000000 | 0.749 | 73340 | OH+CH2O==>O+CH2OH
# 'CH2O+CH3OH<=>CH2OH+CH2OH 6.498E+12 0.659 6.846E+04 !Troe Fall-off reaction'
# | 'REV/ 3.000E+12 0.000 0.000E+00 /'
6498000000000 | 0.659 | 68460 | CH2O+CH3OH==>CH2OH+CH2OH | Troe Fall-off reaction
3000000000000 | 0 | 0 | CH2OH+CH2OH==>CH2O+CH3OH
# 'CH2OH+HO2<=>HOCH2O+OH 1.000E+13 0.000 0.000E+00 !Troe Fall-off reaction'
# | 'REV/ 8.169E+13 -0.024 3.347E+04 /'
10000000000000 | 0 | 0 | CH2OH+HO2==>HOCH2O+OH | Troe Fall-off reaction
81690000000000 | -0.024 | 33470 | HOCH2O+OH==>CH2OH+HO2
# 'OCH2O2H<=>CH2O+HO2 1.278E+18 -1.800 1.046E+04 !Troe Fall-off reaction'
# | 'REV/ 1.500E+11 0.000 1.190E+04 /'
1.278e+18 | -1.8 | 10460 | OCH2O2H==>CH2O+HO2 | Troe Fall-off reaction
150000000000 | 0 | 11900 | CH2O+HO2==>OCH2O2H
# 'OCH2O2H<=>HOCH2O2 3.000E+11 0.000 8.600E+03 !Troe Fall-off reaction'
# | 'REV/ 4.241E+08 0.950 2.620E+04 /'
300000000000 | 0 | 8600 | OCH2O2H==>HOCH2O2 | Troe Fall-off reaction
424100000 | 0.95 | 26200 | HOCH2O2==>OCH2O2H
# 'HOCH2O2+HO2<=>HOCH2O2H+O2 3.500E+10 0.000 -3.275E+03 !Troe Fall-off reaction'
# | 'REV/ 1.046E+14 -0.840 3.487E+04 /'
35000000000 | 0 | -3275 | HOCH2O2+HO2==>HOCH2O2H+O2 | Troe Fall-off reaction
104600000000000 | -0.84 | 34870 | HOCH2O2H+O2==>HOCH2O2+HO2
# 'HOCH2O2H<=>HOCH2O+OH 1.023E+21 -1.920 4.249E+04 !Troe Fall-off reaction'
# | 'REV/ 1.000E+13 0.000 0.000E+00 /'
1.023e+21 | -1.92 | 42490 | HOCH2O2H==>HOCH2O+OH | Troe Fall-off reaction
10000000000000 | 0 | 0 | HOCH2O+OH==>HOCH2O2H
# 'CH3OH(+M)<=>CH3+OH(+M) 1.900E+16 0.000 9.173E+04 !Troe Fall-off reaction'
#REV/ 1.025E+11 0.779 -7.520E+02 /
# | 'LOW / 2.9500E+44 -7.3500E+00 9.5460E+04 /'
# | 'TROE / 4.1400E-01 2.7900E+02 5.4590E+03 1.0000E+10 /'
19000000000000000 | 0 | 91730 | CH3OH+M[TROE;2.9500E+44;-7.3500E+00;9.5460E+04;4.1400E-01;279;5459;1.0000E+10]=CH3+OH | Troe Fall-off reaction
# 'CH3OH(+M)<=>CH2OH+H(+M) 2.690E+16 -0.080 9.894E+04 !Troe Fall-off reaction'
#REV/ 7.749E+14 -0.247 1.668E+03 /
# | 'LOW / 2.3400E+40 -6.3300E+00 1.0310E+05 /'
# | 'TROE / 7.7300E-01 6.9300E+02 5.3330E+03 1.0000E+10 /'
26900000000000000 | -0.08 | 98940 | CH3OH+M[TROE;2.3400E+40;-6.3300E+00;1.0310E+05;7.7300E-01;693;5333;1.0000E+10]=CH2OH+H | Troe Fall-off reaction
# 'CH3OH+H<=>CH3O+H2 3.600E+12 0.000 6.095E+03 !Troe Fall-off reaction'
# | 'REV/ 1.677E+11 0.212 5.868E+03 /'
3600000000000 | 0 | 6095 | CH3OH+H==>CH3O+H2 | Troe Fall-off reaction
167700000000 | 0.212 | 5868 | CH3O+H2==>CH3OH+H
# 'CH3OH+H<=>CH2OH+H2 1.204E+06 2.400 2.583E+03 !Troe Fall-off reaction'
# | 'REV/ 1.386E+04 2.509 8.871E+03 /'
1204000 | 2.4 | 2583 | CH3OH+H==>CH2OH+H2 | Troe Fall-off reaction
13860 | 2.509 | 8871 | CH2OH+H2==>CH3OH+H
# 'CH3OH+O<=>CH2OH+OH 3.880E+05 2.500 3.080E+03 !Troe Fall-off reaction'
# | 'REV/ 2.319E+03 2.590 7.956E+03 /'
388000 | 2.5 | 3080 | CH3OH+O==>CH2OH+OH | Troe Fall-off reaction
2319 | 2.59 | 7956 | CH2OH+OH==>CH3OH+O
# 'CH3OH+OH<=>CH3O+H2O 5.130E+05 2.130 2.450E+03 !Troe Fall-off reaction'
# | 'REV/ 2.534E+05 2.237 1.712E+04 /'
513000 | 2.13 | 2450 | CH3OH+OH==>CH3O+H2O | Troe Fall-off reaction
253400 | 2.237 | 17120 | CH3O+H2O==>CH3OH+OH
# 'CH3OH+OH<=>CH2OH+H2O 1.440E+06 2.000 -8.390E+02 !Troe Fall-off reaction'
# | 'REV/ 1.758E+05 2.003 2.034E+04 /'
1440000 | 2 | -839 | CH3OH+OH==>CH2OH+H2O | Troe Fall-off reaction
175800 | 2.003 | 20340 | CH2OH+H2O==>CH3OH+OH
# 'CH3OH+O2<=>CH2OH+HO2 2.050E+13 0.000 4.490E+04 !Troe Fall-off reaction'
# | 'REV/ 1.238E+12 -0.239 -3.501E+03 /'
20500000000000 | 0 | 44900 | CH3OH+O2==>CH2OH+HO2 | Troe Fall-off reaction
1238000000000 | -0.239 | -3501 | CH2OH+HO2==>CH3OH+O2
# 'CH3OH+HO2<=>CH2OH+H2O2 1.080E+04 2.550 1.053E+04 !Troe Fall-off reaction'
# | 'REV/ 7.195E+04 1.963 8.190E+02 /'
10800 | 2.55 | 10530 | CH3OH+HO2==>CH2OH+H2O2 | Troe Fall-off reaction
71950 | 1.963 | 819 | CH2OH+H2O2==>CH3OH+HO2
# 'CH3OH+CH3<=>CH2OH+CH4 3.190E+01 3.170 7.172E+03 !Troe Fall-off reaction'
# | 'REV/ 3.351E+02 2.833 1.500E+04 /'
31.9 | 3.17 | 7172 | CH3OH+CH3==>CH2OH+CH4 | Troe Fall-off reaction
335.1 | 2.833 | 15000 | CH2OH+CH4==>CH3OH+CH3
# 'CH3O+CH3OH<=>CH2OH+CH3OH 3.000E+11 0.000 4.074E+03 !Troe Fall-off reaction'
# | 'REV/ 7.416E+10 -0.104 1.059E+04 /'
300000000000 | 0 | 4074 | CH3O+CH3OH==>CH2OH+CH3OH | Troe Fall-off reaction
74160000000 | -0.104 | 10590 | CH2OH+CH3OH==>CH3O+CH3OH
# 'CH3OH+CH2O<=>CH3O+CH3O 7.981E+12 0.452 8.149E+04 !Troe Fall-off reaction'
# | 'REV/ 6.030E+13 0.000 0.000E+00 /'
7981000000000 | 0.452 | 81490 | CH3OH+CH2O==>CH3O+CH3O | Troe Fall-off reaction
60300000000000 | 0 | 0 | CH3O+CH3O==>CH3OH+CH2O
# 'CH3+H(+M)<=>CH4(+M) 1.270E+16 -0.600 3.830E+02 !Troe Fall-off reaction'
#REV/ 4.631E+18 -0.770 1.055E+05 /
# | 'LOW / 2.4770E+33 -4.7600E+00 2.4440E+03 /'
# | 'TROE / 7.8300E-01 7.4000E+01 2.9400E+03 6.9600E+03 /'
# | 'H2/2/ H2O/6/ AR/.7/ CO/1.5/ CO2/2/ CH4/2/ C2H6/3/ HE/.7/'
12700000000000000 | -0.6 | 383 | CH3+H+M[TROE;2.4770E+33;-4.7600E+00;2444;7.8300E-01;74;2940;6960;H2(2);H2O(6);AR(.7);CO(1.5);CO2(2);CH4(2);C2H6(3);HE(.7)]=CH4 | Troe Fall-off reaction
# 'CH4+H<=>CH3+H2 6.140E+05 2.500 9.587E+03 !Troe Fall-off reaction'
# | 'REV/ 6.730E+02 2.946 8.047E+03 /'
614000 | 2.5 | 9587 | CH4+H==>CH3+H2 | Troe Fall-off reaction
673 | 2.946 | 8047 | CH3+H2==>CH4+H
# 'CH4+OH<=>CH3+H2O 5.830E+04 2.600 2.190E+03 !Troe Fall-off reaction'
# | 'REV/ 6.776E+02 2.940 1.554E+04 /'
58300 | 2.6 | 2190 | CH4+OH==>CH3+H2O | Troe Fall-off reaction
677.6 | 2.94 | 15540 | CH3+H2O==>CH4+OH
# 'CH4+O<=>CH3+OH 1.020E+09 1.500 8.600E+03 !Troe Fall-off reaction'
# | 'REV/ 5.804E+05 1.927 5.648E+03 /'
1020000000 | 1.5 | 8600 | CH4+O==>CH3+OH | Troe Fall-off reaction
580400 | 1.927 | 5648 | CH3+OH==>CH4+O
# 'CH4+HO2<=>CH3+H2O2 1.130E+01 3.740 2.101E+04 !Troe Fall-off reaction'
# | 'REV/ 7.166E+00 3.491 3.468E+03 /'
11.3 | 3.74 | 21010 | CH4+HO2==>CH3+H2O2 | Troe Fall-off reaction
7.166 | 3.491 | 3468 | CH3+H2O2==>CH4+HO2
# 'CH4+CH2<=>CH3+CH3 2.460E+06 2.000 8.270E+03 !Troe Fall-off reaction'
# | 'REV/ 1.736E+06 1.868 1.298E+04 /'
2460000 | 2 | 8270 | CH4+CH2==>CH3+CH3 | Troe Fall-off reaction
1736000 | 1.868 | 12980 | CH3+CH3==>CH4+CH2
# 'CH3+OH<=>CH2O+H2 8.000E+09 0.500 -1.755E+03 !Troe Fall-off reaction'
# | 'REV/ 1.066E+12 0.322 6.821E+04 /'
8000000000 | 0.5 | -1755 | CH3+OH==>CH2O+H2 | Troe Fall-off reaction
1066000000000 | 0.322 | 68210 | CH2O+H2==>CH3+OH
# 'CH3+OH<=>CH2(S)+H2O 4.508E+17 -1.340 1.417E+03 !Troe Fall-off reaction'
# | 'REV/ 1.654E+16 -0.855 1.039E+03 /'
4.508e+17 | -1.34 | 1417 | CH3+OH==>CH2(S)+H2O | Troe Fall-off reaction
16540000000000000 | -0.855 | 1039 | CH2(S)+H2O==>CH3+OH
# 'CH3+OH<=>CH3O+H 6.943E+07 1.343 1.120E+04 !Troe Fall-off reaction'
# | 'REV/ 1.500E+12 0.500 -1.100E+02 /'
69430000 | 1.343 | 11200 | CH3+OH==>CH3O+H | Troe Fall-off reaction
1500000000000 | 0.5 | -110 | CH3O+H==>CH3+OH
# 'CH3+OH<=>CH2OH+H 3.090E+07 1.596 4.506E+03 !Troe Fall-off reaction'
# | 'REV/ 1.650E+11 0.650 -2.840E+02 /'
30900000 | 1.596 | 4506 | CH3+OH==>CH2OH+H | Troe Fall-off reaction
165000000000 | 0.65 | -284 | CH2OH+H==>CH3+OH
# 'CH3+OH<=>CH2+H2O 5.600E+07 1.600 5.420E+03 !Troe Fall-off reaction'
# | 'REV/ 9.224E+05 2.072 1.406E+04 /'
56000000 | 1.6 | 5420 | CH3+OH==>CH2+H2O | Troe Fall-off reaction
922400 | 2.072 | 14060 | CH2+H2O==>CH3+OH
# 'CH3+HO2<=>CH3O+OH 1.000E+12 0.269 -6.875E+02 !Troe Fall-off reaction'
# | 'REV/ 6.190E+12 0.147 2.455E+04 /'
1000000000000 | 0.269 | -687.5 | CH3+HO2==>CH3O+OH | Troe Fall-off reaction
6190000000000 | 0.147 | 24550 | CH3O+OH==>CH3+HO2
# 'CH3+HO2<=>CH4+O2 1.160E+05 2.230 -3.022E+03 !Troe Fall-off reaction'
# | 'REV/ 2.018E+07 2.132 5.321E+04 /'
116000 | 2.23 | -3022 | CH3+HO2==>CH4+O2 | Troe Fall-off reaction
20180000 | 2.132 | 53210 | CH4+O2==>CH3+HO2
# 'CH3+O<=>CH2O+H 5.540E+13 0.050 -1.360E+02 !Troe Fall-off reaction'
# | 'REV/ 3.830E+15 -0.147 6.841E+04 /'
55400000000000 | 0.05 | -136 | CH3+O==>CH2O+H | Troe Fall-off reaction
3830000000000000 | -0.147 | 68410 | CH2O+H==>CH3+O
# 'CH3+O2<=>CH3O+O 7.546E+12 0.000 2.832E+04 !Troe Fall-off reaction'
# | 'REV/ 4.718E+14 -0.451 2.880E+02 /'
7546000000000 | 0 | 28320 | CH3+O2==>CH3O+O | Troe Fall-off reaction
471800000000000 | -0.451 | 288 | CH3O+O==>CH3+O2
# 'CH3+O2<=>CH2O+OH 2.641E+00 3.283 8.105E+03 !Troe Fall-off reaction'
# | 'REV/ 5.285E-01 3.477 5.992E+04 /'
2.641 | 3.283 | 8105 | CH3+O2==>CH2O+OH | Troe Fall-off reaction
0.5285 | 3.477 | 59920 | CH2O+OH==>CH3+O2
# 'CH3+O2(+M)<=>CH3O2(+M) 7.812E+09 0.900 0.000E+00 !Troe Fall-off reaction'
#REV/ 5.655E+15 -0.313 3.333E+04 /
# | 'LOW / 6.8500E+24 -3.0000E+00 0.0000E+00 /'
# | 'TROE / 6.0000E-01 1.0000E+03 7.0000E+01 1.7000E+03 /'
7812000000 | 0.9 | 0 | CH3+O2+M[TROE;6.8500E+24;-3;0;6.0000E-01;1000;70;1700]=CH3O2 | Troe Fall-off reaction
# 'CH3O2+CH2O<=>CH3O2H+HCO 1.990E+12 0.000 1.166E+04 !Troe Fall-off reaction'
# | 'REV/ 1.323E+14 -0.853 9.259E+03 /'
1990000000000 | 0 | 11660 | CH3O2+CH2O==>CH3O2H+HCO | Troe Fall-off reaction
132300000000000 | -0.853 | 9259 | CH3O2H+HCO==>CH3O2+CH2O
# 'CH4+CH3O2<=>CH3+CH3O2H 1.810E+11 0.000 1.848E+04 !Troe Fall-off reaction'
# | 'REV/ 2.233E+12 -0.694 -6.550E+02 /'
181000000000 | 0 | 18480 | CH4+CH3O2==>CH3+CH3O2H | Troe Fall-off reaction
2233000000000 | -0.694 | -655 | CH3+CH3O2H==>CH4+CH3O2
# 'CH3OH+CH3O2<=>CH2OH+CH3O2H 1.810E+12 0.000 1.371E+04 !Troe Fall-off reaction'
# | 'REV/ 2.346E+14 -1.031 2.404E+03 /'
1810000000000 | 0 | 13710 | CH3OH+CH3O2==>CH2OH+CH3O2H | Troe Fall-off reaction
234600000000000 | -1.031 | 2404 | CH2OH+CH3O2H==>CH3OH+CH3O2
# 'CH3O2+CH3<=>CH3O+CH3O 5.080E+12 0.000 -1.411E+03 !Troe Fall-off reaction'
# | 'REV/ 1.967E+12 0.176 2.807E+04 /'
5080000000000 | 0 | -1411 | CH3O2+CH3==>CH3O+CH3O | Troe Fall-off reaction
1967000000000 | 0.176 | 28070 | CH3O+CH3O==>CH3O2+CH3
# 'CH3O2+HO2<=>CH3O2H+O2 2.470E+11 0.000 -1.570E+03 !Troe Fall-off reaction'
# | 'REV/ 5.302E+14 -0.792 3.552E+04 /'
247000000000 | 0 | -1570 | CH3O2+HO2==>CH3O2H+O2 | Troe Fall-off reaction
530200000000000 | -0.792 | 35520 | CH3O2H+O2==>CH3O2+HO2
# 'CH3O2+CH3O2<=>CH2O+CH3OH+O2 3.110E+14 -1.610 -1.051E+03 !Troe Fall-off reaction'
# | 'REV/ 0.000E+00 0.000 0.000E+00 /'
311000000000000 | -1.61 | -1051 | CH3O2+CH3O2==>CH2O+CH3OH+O2 | Troe Fall-off reaction
#0 | 0 | 0 | CH2O+CH3OH+O2==>CH3O2+CH3O2
# 'CH3O2+CH3O2<=>O2+CH3O+CH3O 1.400E+16 -1.610 1.860E+03 !Troe Fall-off reaction'
# | 'REV/ 0.000E+00 0.000 0.000E+00 /'
14000000000000000 | -1.61 | 1860 | CH3O2+CH3O2==>O2+CH3O+CH3O | Troe Fall-off reaction
#0 | 0 | 0 | O2+CH3O+CH3O==>CH3O2+CH3O2
# 'CH3O2+H<=>CH3O+OH 9.600E+13 0.000 0.000E+00 !Troe Fall-off reaction'
# | 'REV/ 1.720E+09 1.019 4.078E+04 /'
96000000000000 | 0 | 0 | CH3O2+H==>CH3O+OH | Troe Fall-off reaction
1720000000 | 1.019 | 40780 | CH3O+OH==>CH3O2+H
# 'CH3O2+O<=>CH3O+O2 3.600E+13 0.000 0.000E+00 !Troe Fall-off reaction'
# | 'REV/ 2.229E+11 0.628 5.752E+04 /'
36000000000000 | 0 | 0 | CH3O2+O==>CH3O+O2 | Troe Fall-off reaction
222900000000 | 0.628 | 57520 | CH3O+O2==>CH3O2+O
# 'CH3O2+OH<=>CH3OH+O2 6.000E+13 0.000 0.000E+00 !Troe Fall-off reaction'
# | 'REV/ 1.536E+13 0.434 5.916E+04 /'
60000000000000 | 0 | 0 | CH3O2+OH==>CH3OH+O2 | Troe Fall-off reaction
15360000000000 | 0.434 | 59160 | CH3OH+O2==>CH3O2+OH
# 'CH3O2H<=>CH3O+OH 6.310E+14 0.000 4.230E+04 !Troe Fall-off reaction'
# | 'REV/ 2.514E+06 1.883 -2.875E+03 /'
631000000000000 | 0 | 42300 | CH3O2H==>CH3O+OH | Troe Fall-off reaction
2514000 | 1.883 | -2875 | CH3O+OH==>CH3O2H
# 'CH2(S)<=>CH2 1.000E+13 0.000 0.000E+00 !Troe Fall-off reaction'
# | 'REV/ 4.488E+12 -0.013 9.020E+03 /'
10000000000000 | 0 | 0 | CH2(S)==>CH2 | Troe Fall-off reaction
4488000000000 | -0.013 | 9020 | CH2==>CH2(S)
# 'CH2(S)+CH4<=>CH3+CH3 1.600E+13 0.000 -5.700E+02 !Troe Fall-off reaction'
# | 'REV/ 5.067E+12 -0.145 1.316E+04 /'
16000000000000 | 0 | -570 | CH2(S)+CH4==>CH3+CH3 | Troe Fall-off reaction
5067000000000 | -0.145 | 13160 | CH3+CH3==>CH2(S)+CH4
# 'CH2(S)+O2<=>CO+OH+H 7.000E+13 0.000 0.000E+00 !Troe Fall-off reaction'
# | 'REV/ 0.000E+00 0.000 0.000E+00 /'
70000000000000 | 0 | 0 | CH2(S)+O2==>CO+OH+H | Troe Fall-off reaction
#0 | 0 | 0 | CO+OH+H==>CH2(S)+O2
# 'CH2(S)+H2<=>CH3+H 7.000E+13 0.000 0.000E+00 !Troe Fall-off reaction'
# | 'REV/ 2.022E+16 -0.591 1.527E+04 /'
70000000000000 | 0 | 0 | CH2(S)+H2==>CH3+H | Troe Fall-off reaction
20220000000000000 | -0.591 | 15270 | CH3+H==>CH2(S)+H2
# 'CH2(S)+H<=>CH2+H 3.000E+13 0.000 0.000E+00 !Troe Fall-off reaction'
# | 'REV/ 1.346E+13 -0.013 9.020E+03 /'
30000000000000 | 0 | 0 | CH2(S)+H==>CH2+H | Troe Fall-off reaction
13460000000000 | -0.013 | 9020 | CH2+H==>CH2(S)+H
# 'CH2(S)+H<=>CH+H2 3.000E+13 0.000 0.000E+00 !Troe Fall-off reaction'
# | 'REV/ 6.948E+13 -0.253 1.248E+04 /'
30000000000000 | 0 | 0 | CH2(S)+H==>CH+H2 | Troe Fall-off reaction
69480000000000 | -0.253 | 12480 | CH+H2==>CH2(S)+H
# 'CH2(S)+O<=>CO+H+H 3.000E+13 0.000 0.000E+00 !Troe Fall-off reaction'
# | 'REV/ 0.000E+00 0.000 0.000E+00 /'
30000000000000 | 0 | 0 | CH2(S)+O==>CO+H+H | Troe Fall-off reaction
#0 | 0 | 0 | CO+H+H==>CH2(S)+O
# 'CH2(S)+OH<=>CH2O+H 3.000E+13 0.000 0.000E+00 !Troe Fall-off reaction'
# | 'REV/ 1.154E+18 -0.770 8.523E+04 /'
30000000000000 | 0 | 0 | CH2(S)+OH==>CH2O+H | Troe Fall-off reaction
1.154e+18 | -0.77 | 85230 | CH2O+H==>CH2(S)+OH
# 'CH2(S)+CO2<=>CH2O+CO 3.000E+12 0.000 0.000E+00 !Troe Fall-off reaction'
# | 'REV/ 4.366E+10 0.421 5.981E+04 /'
3000000000000 | 0 | 0 | CH2(S)+CO2==>CH2O+CO | Troe Fall-off reaction
43660000000 | 0.421 | 59810 | CH2O+CO==>CH2(S)+CO2
# 'CH2+H(+M)<=>CH3(+M) 2.500E+16 -0.800 0.000E+00 !Troe Fall-off reaction'
#REV/ 6.432E+18 -1.103 1.098E+05 /
# | 'LOW / 3.2000E+27 -3.1400E+00 1.2300E+03 /'
# | 'TROE / 6.8000E-01 7.8000E+01 1.9950E+03 5.5900E+03 /'
# | 'H2/2/ H2O/6/ AR/.7/ CO/1.5/ CO2/2/ CH4/2/ C2H6/3/ HE/.7/'
25000000000000000 | -0.8 | 0 | CH2+H+M[TROE;3.2000E+27;-3.1400E+00;1230;6.8000E-01;78;1995;5590;H2(2);H2O(6);AR(.7);CO(1.5);CO2(2);CH4(2);C2H6(3);HE(.7)]=CH3 | Troe Fall-off reaction
# 'CH2+O2<=>CH2O+O 2.400E+12 0.000 1.500E+03 !Troe Fall-off reaction'
# | 'REV/ 5.955E+14 -0.365 6.098E+04 /'
2400000000000 | 0 | 1500 | CH2+O2==>CH2O+O | Troe Fall-off reaction
595500000000000 | -0.365 | 60980 | CH2O+O==>CH2+O2
# 'CH2+O2<=>CO2+H+H 5.800E+12 0.000 1.500E+03 !Troe Fall-off reaction'
# | 'REV/ 0.000E+00 0.000 0.000E+00 /'
5800000000000 | 0 | 1500 | CH2+O2==>CO2+H+H | Troe Fall-off reaction
#0 | 0 | 0 | CO2+H+H==>CH2+O2
# 'CH2+O2<=>CO+OH+H 5.000E+12 0.000 1.500E+03 !Troe Fall-off reaction'
# | 'REV/ 0.000E+00 0.000 0.000E+00 /'
5000000000000 | 0 | 1500 | CH2+O2==>CO+OH+H | Troe Fall-off reaction
#0 | 0 | 0 | CO+OH+H==>CH2+O2
# 'CH2+O<=>CO+H+H 5.000E+13 0.000 0.000E+00 !Troe Fall-off reaction'
# | 'REV/ 0.000E+00 0.000 0.000E+00 /'
50000000000000 | 0 | 0 | CH2+O==>CO+H+H | Troe Fall-off reaction
#0 | 0 | 0 | CO+H+H==>CH2+O
# 'CH2+H<=>CH+H2 1.000E+18 -1.560 0.000E+00 !Troe Fall-off reaction'
# | 'REV/ 5.160E+18 -1.800 3.460E+03 /'
1e+18 | -1.56 | 0 | CH2+H==>CH+H2 | Troe Fall-off reaction
5.16e+18 | -1.8 | 3460 | CH+H2==>CH2+H
# 'DUP !Troe Fall-off reaction'
# 'CH2+OH<=>CH+H2O 1.130E+07 2.000 3.000E+03'
# | 'REV/ 6.183E+08 1.655 2.135E+04 /'
11300000 | 2 | 3000 | CH2+OH==>CH+H2O | Troe Fall-off reaction
618300000 | 1.655 | 21350 | CH+H2O==>CH2+OH
# 'CH+O2<=>HCO+O 3.300E+13 0.000 0.000E+00 !Troe Fall-off reaction'
# | 'REV/ 9.371E+12 0.161 7.121E+04 /'
33000000000000 | 0 | 0 | CH+O2==>HCO+O | Troe Fall-off reaction
9371000000000 | 0.161 | 71210 | HCO+O==>CH+O2
# 'C+OH<=>CO+H 5.000E+13 0.000 0.000E+00 !Troe Fall-off reaction'
# | 'REV/ 1.356E+15 0.000 1.543E+05 /'
50000000000000 | 0 | 0 | C+OH==>CO+H | Troe Fall-off reaction
1356000000000000 | 0 | 154300 | CO+H==>C+OH
# 'C+O2<=>CO+O 5.000E+13 0.000 0.000E+00 !Troe Fall-off reaction'
# | 'REV/ 1.070E+14 0.000 1.382E+05 /'
50000000000000 | 0 | 0 | C+O2==>CO+O | Troe Fall-off reaction
107000000000000 | 0 | 138200 | CO+O==>C+O2
# 'CH+H<=>C+H2 5.000E+13 0.000 0.000E+00 !Troe Fall-off reaction'
# | 'REV/ 2.043E+14 0.000 2.382E+04 /'
50000000000000 | 0 | 0 | CH+H==>C+H2 | Troe Fall-off reaction
204300000000000 | 0 | 23820 | C+H2==>CH+H
# 'CH+O<=>CO+H 5.700E+13 0.000 0.000E+00 !Troe Fall-off reaction'
# | 'REV/ 2.774E+15 0.000 1.760E+05 /'
57000000000000 | 0 | 0 | CH+O==>CO+H | Troe Fall-off reaction
2774000000000000 | 0 | 176000 | CO+H==>CH+O
# 'CH+OH<=>HCO+H 3.000E+13 0.000 0.000E+00 !Troe Fall-off reaction'
# | 'REV/ 5.069E+14 0.000 8.811E+04 /'
30000000000000 | 0 | 0 | CH+OH==>HCO+H | Troe Fall-off reaction
506900000000000 | 0 | 88110 | HCO+H==>CH+OH
# 'CH2+H<=>CH+H2 2.700E+11 0.670 2.570E+04 !Troe Fall-off reaction'
# | 'REV/ 1.897E+11 0.670 2.873E+04 /'
270000000000 | 0.67 | 25700 | CH2+H==>CH+H2 | Troe Fall-off reaction
189700000000 | 0.67 | 28730 | CH+H2==>CH2+H
# 'DUP !Troe Fall-off reaction'
# 'CH+H2O<=>H+CH2O 1.713E+13 0.000 -7.550E+02'
# | 'REV/ 8.372E+14 0.000 5.752E+04 /'
17130000000000 | 0 | -755 | CH+H2O==>H+CH2O | Troe Fall-off reaction
837200000000000 | 0 | 57520 | H+CH2O==>CH+H2O
# 'CH+CO2<=>HCO+CO 1.700E+12 0.000 6.850E+02 !Troe Fall-off reaction'
# | 'REV/ 2.565E+11 0.000 6.646E+04 /'
1700000000000 | 0 | 685 | CH+CO2==>HCO+CO | Troe Fall-off reaction
256500000000 | 0 | 66460 | HCO+CO==>CH+CO2
# 'CH3+CH3(+M)<=>C2H6(+M) 9.214E+16 -1.170 6.358E+02 !Troe Fall-off reaction'
#REV/ 1.904E+25 -2.604 9.168E+04 /
# | 'LOW / 1.1350E+36 -5.2460E+00 1.7050E+03 /'
# | 'TROE / 4.0500E-01 1.1200E+03 6.9600E+01 1.0000E+10 /'
# | 'H2/2/ H2O/6/ AR/.7/ CO/1.5/ CO2/2/ CH4/2/ C2H6/3/ HE/.7/'
92140000000000000 | -1.17 | 635.8 | CH3+CH3+M[TROE;1.1350E+36;-5.2460E+00;1705;4.0500E-01;1120;6.9600E+01;1.0000E+10;H2(2);H2O(6);AR(.7);CO(1.5);CO2(2);CH4(2);C2H6(3);HE(.7)]=C2H6 | Troe Fall-off reaction
# 'C2H5+H(+M)<=>C2H6(+M) 5.210E+17 -0.990 1.580E+03 !Troe Fall-off reaction'
#REV/ 2.254E+21 -1.396 1.029E+05 /
# | 'LOW / 1.9900E+41 -7.0800E+00 6.6850E+03 /'
# | 'TROE / 8.4200E-01 1.2500E+02 2.2190E+03 6.8820E+03 /'
# | 'H2/2/ H2O/6/ AR/.7/ CO/1.5/ CO2/2/ CH4/2/ C2H6/3/ HE/.7/'
5.21e+17 | -0.99 | 1580 | C2H5+H+M[TROE;1.9900E+41;-7.0800E+00;6685;8.4200E-01;125;2219;6882;H2(2);H2O(6);AR(.7);CO(1.5);CO2(2);CH4(2);C2H6(3);HE(.7)]=C2H6 | Troe Fall-off reaction
# 'C2H6+H<=>C2H5+H2 1.150E+08 1.900 7.530E+03 !Troe Fall-off reaction'
# | 'REV/ 1.062E+04 2.582 9.760E+03 /'
115000000 | 1.9 | 7530 | C2H6+H==>C2H5+H2 | Troe Fall-off reaction
10620 | 2.582 | 9760 | C2H5+H2==>C2H6+H
# 'C2H6+O<=>C2H5+OH 3.550E+06 2.400 5.830E+03 !Troe Fall-off reaction'
# | 'REV/ 1.702E+02 3.063 6.648E+03 /'
3550000 | 2.4 | 5830 | C2H6+O==>C2H5+OH | Troe Fall-off reaction
170.2 | 3.063 | 6648 | C2H5+OH==>C2H6+O
# 'C2H6+OH<=>C2H5+H2O 1.480E+07 1.900 9.500E+02 !Troe Fall-off reaction'
# | 'REV/ 1.450E+04 2.476 1.807E+04 /'
14800000 | 1.9 | 950 | C2H6+OH==>C2H5+H2O | Troe Fall-off reaction
14500 | 2.476 | 18070 | C2H5+H2O==>C2H6+OH
# 'C2H6+O2<=>C2H5+HO2 6.030E+13 0.000 5.187E+04 !Troe Fall-off reaction'
# | 'REV/ 2.921E+10 0.334 -5.930E+02 /'
60300000000000 | 0 | 51870 | C2H6+O2==>C2H5+HO2 | Troe Fall-off reaction
29210000000 | 0.334 | -593 | C2H5+HO2==>C2H6+O2
# 'C2H6+CH3<=>C2H5+CH4 1.510E-07 6.000 6.047E+03 !Troe Fall-off reaction'
# | 'REV/ 1.273E-08 6.236 9.817E+03 /'
1.51e-07 | 6 | 6047 | C2H6+CH3==>C2H5+CH4 | Troe Fall-off reaction
1.273e-08 | 6.236 | 9817 | C2H5+CH4==>C2H6+CH3
# 'C2H6+HO2<=>C2H5+H2O2 3.460E+01 3.610 1.692E+04 !Troe Fall-off reaction'
# | 'REV/ 1.849E+00 3.597 3.151E+03 /'
34.6 | 3.61 | 16920 | C2H6+HO2==>C2H5+H2O2 | Troe Fall-off reaction
1.849 | 3.597 | 3151 | C2H5+H2O2==>C2H6+HO2
# 'C2H6+CH3O2<=>C2H5+CH3O2H 1.940E+01 3.640 1.710E+04 !Troe Fall-off reaction'
# | 'REV/ 2.017E+01 3.182 1.734E+03 /'
19.4 | 3.64 | 17100 | C2H6+CH3O2==>C2H5+CH3O2H | Troe Fall-off reaction
20.17 | 3.182 | 1734 | C2H5+CH3O2H==>C2H6+CH3O2
# 'C2H6+CH3O<=>C2H5+CH3OH 2.410E+11 0.000 7.090E+03 !Troe Fall-off reaction'
# | 'REV/ 4.779E+08 0.469 9.547E+03 /'
241000000000 | 0 | 7090 | C2H6+CH3O==>C2H5+CH3OH | Troe Fall-off reaction
477900000 | 0.469 | 9547 | C2H5+CH3OH==>C2H6+CH3O
# 'C2H6+CH<=>C2H5+CH2 1.100E+14 0.000 -2.600E+02 !Troe Fall-off reaction'
# | 'REV/ 1.969E+09 0.921 -1.490E+03 /'
110000000000000 | 0 | -260 | C2H6+CH==>C2H5+CH2 | Troe Fall-off reaction
1969000000 | 0.921 | -1490 | C2H5+CH2==>C2H6+CH
# 'CH2(S)+C2H6<=>CH3+C2H5 1.200E+14 0.000 0.000E+00 !Troe Fall-off reaction'
# | 'REV/ 3.203E+12 0.091 1.750E+04 /'
120000000000000 | 0 | 0 | CH2(S)+C2H6==>CH3+C2H5 | Troe Fall-off reaction
3203000000000 | 0.091 | 17500 | CH3+C2H5==>CH2(S)+C2H6
# 'C2H4+H(+M)<=>C2H5(+M) 1.081E+12 0.454 1.822E+03 !Troe Fall-off reaction'
#REV/ 1.946E+12 0.334 3.731E+04 /
# | 'LOW / 1.2000E+42 -7.6200E+00 6.9700E+03 /'
# | 'TROE / 9.7500E-01 2.1000E+02 9.8400E+02 4.3740E+03 /'
# | 'H2/2/ H2O/6/ AR/.7/ CO/1.5/ CO2/2/ CH4/2/ C2H6/3/ HE/.7/'
1081000000000 | 0.454 | 1822 | C2H4+H+M[TROE;1.2000E+42;-7.6200E+00;6970;9.7500E-01;210;984;4374;H2(2);H2O(6);AR(.7);CO(1.5);CO2(2);CH4(2);C2H6(3);HE(.7)]=C2H5 | Troe Fall-off reaction
# 'H2+CH3O2<=>H+CH3O2H 1.500E+14 0.000 2.603E+04 !Troe Fall-off reaction'
# | 'REV/ 1.688E+18 -1.140 8.434E+03 /'
150000000000000 | 0 | 26030 | H2+CH3O2==>H+CH3O2H | Troe Fall-off reaction
1.688e+18 | -1.14 | 8434 | H+CH3O2H==>H2+CH3O2
# 'H2+C2H5O2<=>H+C2H5O2H 1.500E+14 0.000 2.603E+04 !Troe Fall-off reaction'
# | 'REV/ 1.691E+18 -1.140 8.438E+03 /'
150000000000000 | 0 | 26030 | H2+C2H5O2==>H+C2H5O2H | Troe Fall-off reaction
1.691e+18 | -1.14 | 8438 | H+C2H5O2H==>H2+C2H5O2
# 'C2H5+C2H3<=>C2H4+C2H4 6.859E+11 0.110 -4.300E+03 !Troe Fall-off reaction'
# | 'REV/ 4.820E+14 0.000 7.153E+04 /'
685900000000 | 0.11 | -4300 | C2H5+C2H3==>C2H4+C2H4 | Troe Fall-off reaction
482000000000000 | 0 | 71530 | C2H4+C2H4==>C2H5+C2H3
# 'CH3+C2H5<=>CH4+C2H4 1.180E+04 2.450 -2.921E+03 !Troe Fall-off reaction'
# | 'REV/ 2.390E+06 2.400 6.669E+04 /'
11800 | 2.45 | -2921 | CH3+C2H5==>CH4+C2H4 | Troe Fall-off reaction
2390000 | 2.4 | 66690 | CH4+C2H4==>CH3+C2H5
# 'C2H5+H<=>CH3+CH3 9.690E+13 0.000 2.200E+02 !Troe Fall-off reaction'
# | 'REV/ 2.029E+09 1.028 1.051E+04 /'
96900000000000 | 0 | 220 | C2H5+H==>CH3+CH3 | Troe Fall-off reaction
2029000000 | 1.028 | 10510 | CH3+CH3==>C2H5+H
# 'C2H5+H<=>C2H4+H2 2.000E+12 0.000 0.000E+00 !Troe Fall-off reaction'
# | 'REV/ 4.440E+11 0.396 6.807E+04 /'
2000000000000 | 0 | 0 | C2H5+H==>C2H4+H2 | Troe Fall-off reaction
444000000000 | 0.396 | 68070 | C2H4+H2==>C2H5+H
# 'C2H5+O<=>CH3CHO+H 1.100E+14 0.000 0.000E+00 !Troe Fall-off reaction'
# | 'REV/ 1.033E+17 -0.500 7.742E+04 /'
110000000000000 | 0 | 0 | C2H5+O==>CH3CHO+H | Troe Fall-off reaction
1.033e+17 | -0.5 | 77420 | CH3CHO+H==>C2H5+O
# 'C2H5+HO2<=>C2H5O+OH 1.100E+13 0.000 0.000E+00 !Troe Fall-off reaction'
# | 'REV/ 9.680E+15 -0.723 2.765E+04 /'
11000000000000 | 0 | 0 | C2H5+HO2==>C2H5O+OH | Troe Fall-off reaction
9680000000000000 | -0.723 | 27650 | C2H5O+OH==>C2H5+HO2
# 'CH3O2+C2H5<=>CH3O+C2H5O 8.000E+12 0.000 -1.000E+03 !Troe Fall-off reaction'
# | 'REV/ 4.404E+14 -0.425 3.089E+04 /'
8000000000000 | 0 | -1000 | CH3O2+C2H5==>CH3O+C2H5O | Troe Fall-off reaction
440400000000000 | -0.425 | 30890 | CH3O+C2H5O==>CH3O2+C2H5
# 'C2H5O+O2<=>CH3CHO+HO2 4.280E+10 0.000 1.097E+03 !Troe Fall-off reaction'
# | 'REV/ 1.322E+08 0.615 3.413E+04 /'
42800000000 | 0 | 1097 | C2H5O+O2==>CH3CHO+HO2 | Troe Fall-off reaction
132200000 | 0.615 | 34130 | CH3CHO+HO2==>C2H5O+O2
# 'C2H5O<=>CH3+CH2O 1.321E+20 -2.018 2.075E+04 !Troe Fall-off reaction'
# | 'REV/ 3.000E+11 0.000 6.336E+03 /'
1.321e+20 | -2.018 | 20750 | C2H5O==>CH3+CH2O | Troe Fall-off reaction
300000000000 | 0 | 6336 | CH3+CH2O==>C2H5O
# 'C2H5O<=>CH3CHO+H 5.428E+15 -0.687 2.223E+04 !Troe Fall-off reaction'
# | 'REV/ 8.000E+12 0.000 6.400E+03 /'
5428000000000000 | -0.687 | 22230 | C2H5O==>CH3CHO+H | Troe Fall-off reaction
8000000000000 | 0 | 6400 | CH3CHO+H==>C2H5O
# 'C2H5O2<=>C2H5+O2 1.312E+62 -14.784 4.918E+04 !Troe Fall-off reaction'
# | 'REV/ 2.876E+56 -13.820 1.462E+04 /'
1.312e+62 | -14.784 | 49180 | C2H5O2==>C2H5+O2 | Troe Fall-off reaction
2.876e+56 | -13.82 | 14620 | C2H5+O2==>C2H5O2
# 'C2H5O2+CH2O<=>C2H5O2H+HCO 1.990E+12 0.000 1.166E+04 !Troe Fall-off reaction'
# | 'REV/ 1.325E+14 -0.853 9.263E+03 /'
1990000000000 | 0 | 11660 | C2H5O2+CH2O==>C2H5O2H+HCO | Troe Fall-off reaction
132500000000000 | -0.853 | 9263 | C2H5O2H+HCO==>C2H5O2+CH2O
# 'CH4+C2H5O2<=>CH3+C2H5O2H 1.810E+11 0.000 1.848E+04 !Troe Fall-off reaction'
# | 'REV/ 2.237E+12 -0.694 -6.510E+02 /'
181000000000 | 0 | 18480 | CH4+C2H5O2==>CH3+C2H5O2H | Troe Fall-off reaction
2237000000000 | -0.694 | -651 | CH3+C2H5O2H==>CH4+C2H5O2
# 'CH3OH+C2H5O2<=>CH2OH+C2H5O2H 1.810E+12 0.000 1.371E+04 !Troe Fall-off reaction'
# | 'REV/ 2.350E+14 -1.031 2.408E+03 /'
1810000000000 | 0 | 13710 | CH3OH+C2H5O2==>CH2OH+C2H5O2H | Troe Fall-off reaction
235000000000000 | -1.031 | 2408 | CH2OH+C2H5O2H==>CH3OH+C2H5O2
# 'C2H5O2+HO2<=>C2H5O2H+O2 1.750E+10 0.000 -3.275E+03 !Troe Fall-off reaction'
# | 'REV/ 3.763E+13 -0.792 3.382E+04 /'
17500000000 | 0 | -3275 | C2H5O2+HO2==>C2H5O2H+O2 | Troe Fall-off reaction
37630000000000 | -0.792 | 33820 | C2H5O2H+O2==>C2H5O2+HO2
# 'C2H6+C2H5O2<=>C2H5+C2H5O2H 8.600E+00 3.760 1.720E+04 !Troe Fall-off reaction'
# | 'REV/ 8.957E+00 3.302 1.838E+03 /'
8.6 | 3.76 | 17200 | C2H6+C2H5O2==>C2H5+C2H5O2H | Troe Fall-off reaction
8.957 | 3.302 | 1838 | C2H5+C2H5O2H==>C2H6+C2H5O2
# 'C2H5O2H<=>C2H5O+OH 6.310E+14 0.000 4.230E+04 !Troe Fall-off reaction'
# | 'REV/ 5.661E+08 1.033 -1.705E+03 /'
631000000000000 | 0 | 42300 | C2H5O2H==>C2H5O+OH | Troe Fall-off reaction
566100000 | 1.033 | -1705 | C2H5O+OH==>C2H5O2H
# 'C2H4O2H<=>C2H5+O2 4.374E+47 -12.115 3.102E+04 !Troe Fall-off reaction'
# | 'REV/ 1.814E+45 -11.500 1.460E+04 /'
4.374e+47 | -12.115 | 31020 | C2H4O2H==>C2H5+O2 | Troe Fall-off reaction
1.814e+45 | -11.5 | 14600 | C2H5+O2==>C2H4O2H
# 'C2H5+O2<=>C2H4+HO2 7.561E+14 -1.010 4.749E+03 !Troe Fall-off reaction'
# | 'REV/ 8.802E+14 -0.962 1.813E+04 /'
756100000000000 | -1.01 | 4749 | C2H5+O2==>C2H4+HO2 | Troe Fall-off reaction
880200000000000 | -0.962 | 18130 | C2H4+HO2==>C2H5+O2
# 'DUP !Troe Fall-off reaction'
# 'C2H5+O2<=>C2H4+HO2 4.000E-01 3.880 1.362E+04'
# | 'REV/ 4.656E-01 3.928 2.700E+04 /'
0.4 | 3.88 | 13620 | C2H5+O2==>C2H4+HO2 | Troe Fall-off reaction
0.4656 | 3.928 | 27000 | C2H4+HO2==>C2H5+O2
# 'DUP !Troe Fall-off reaction'
# 'C2H5+O2<=>C2H4O1-2+OH 1.626E+11 -0.310 6.150E+03'
# | 'REV/ 3.633E+13 -0.626 3.984E+04 /'
162600000000 | -0.31 | 6150 | C2H5+O2==>C2H4O1-2+OH | Troe Fall-off reaction
36330000000000 | -0.626 | 39840 | C2H4O1-2+OH==>C2H5+O2
# 'C2H5+O2<=>CH3CHO+OH 8.265E+02 2.410 5.285E+03 !Troe Fall-off reaction'
# | 'REV/ 2.247E+03 2.301 6.597E+04 /'
826.5 | 2.41 | 5285 | C2H5+O2==>CH3CHO+OH | Troe Fall-off reaction
2247 | 2.301 | 65970 | CH3CHO+OH==>C2H5+O2
# 'C2H5O2<=>C2H4O2H 2.276E+39 -8.479 4.517E+04 !Troe Fall-off reaction'
# | 'REV/ 1.203E+36 -8.130 2.702E+04 /'
2.276e+39 | -8.479 | 45170 | C2H5O2==>C2H4O2H | Troe Fall-off reaction
1.203e+36 | -8.13 | 27020 | C2H4O2H==>C2H5O2
# 'C2H5O2<=>CH3CHO+OH 2.520E+41 -10.200 4.371E+04 !Troe Fall-off reaction'
# | 'REV/ 1.502E+36 -9.345 6.984E+04 /'
2.52e+41 | -10.2 | 43710 | C2H5O2==>CH3CHO+OH | Troe Fall-off reaction
1.502e+36 | -9.345 | 69840 | CH3CHO+OH==>C2H5O2
# 'C2H5O2<=>C2H4+HO2 1.815E+38 -8.450 3.789E+04 !Troe Fall-off reaction'
# | 'REV/ 4.632E+32 -7.438 1.670E+04 /'
1.815e+38 | -8.45 | 37890 | C2H5O2==>C2H4+HO2 | Troe Fall-off reaction
4.632e+32 | -7.438 | 16700 | C2H4+HO2==>C2H5O2
# 'C2H5O2<=>C2H4O1-2+OH 4.000E+43 -10.460 4.558E+04 !Troe Fall-off reaction'
# | 'REV/ 1.959E+40 -9.812 4.471E+04 /'
4e+43 | -10.46 | 45580 | C2H5O2==>C2H4O1-2+OH | Troe Fall-off reaction
1.959e+40 | -9.812 | 44710 | C2H4O1-2+OH==>C2H5O2
# 'C2H4O2H<=>C2H4O1-2+OH 8.848E+30 -6.080 2.066E+04 !Troe Fall-off reaction'
# | 'REV/ 8.199E+30 -5.781 3.793E+04 /'
8.848e+30 | -6.08 | 20660 | C2H4O2H==>C2H4O1-2+OH | Troe Fall-off reaction
8.199e+30 | -5.781 | 37930 | C2H4O1-2+OH==>C2H4O2H
# 'C2H4O2H<=>C2H4+HO2 3.980E+34 -7.250 2.325E+04 !Troe Fall-off reaction'
# | 'REV/ 1.922E+32 -6.587 2.021E+04 /'
3.98e+34 | -7.25 | 23250 | C2H4O2H==>C2H4+HO2 | Troe Fall-off reaction
1.922e+32 | -6.587 | 20210 | C2H4+HO2==>C2H4O2H
# 'C2H4O2H<=>CH3CHO+OH 1.188E+34 -9.020 2.921E+04 !Troe Fall-off reaction'
# | 'REV/ 1.339E+32 -8.514 7.348E+04 /'
1.188e+34 | -9.02 | 29210 | C2H4O2H==>CH3CHO+OH | Troe Fall-off reaction
1.339e+32 | -8.514 | 73480 | CH3CHO+OH==>C2H4O2H
# 'C2H4O1-2<=>CH3+HCO 3.630E+13 0.000 5.720E+04 !Troe Fall-off reaction'
# | 'REV/ 1.006E+04 1.549 -2.750E+03 /'
36300000000000 | 0 | 57200 | C2H4O1-2==>CH3+HCO | Troe Fall-off reaction
10060 | 1.549 | -2750 | CH3+HCO==>C2H4O1-2
# 'C2H4O1-2<=>CH3CHO 7.407E+12 0.000 5.380E+04 !Troe Fall-off reaction'
# | 'REV/ 9.013E+10 0.207 8.080E+04 /'
7407000000000 | 0 | 53800 | C2H4O1-2==>CH3CHO | Troe Fall-off reaction
90130000000 | 0.207 | 80800 | CH3CHO==>C2H4O1-2
# 'C2H4O1-2+OH<=>C2H3O1-2+H2O 1.780E+13 0.000 3.610E+03 !Troe Fall-off reaction'
# | 'REV/ 1.347E+10 0.693 2.474E+04 /'
17800000000000 | 0 | 3610 | C2H4O1-2+OH==>C2H3O1-2+H2O | Troe Fall-off reaction
13470000000 | 0.693 | 24740 | C2H3O1-2+H2O==>C2H4O1-2+OH
# 'C2H4O1-2+H<=>C2H3O1-2+H2 8.000E+13 0.000 9.680E+03 !Troe Fall-off reaction'
# | 'REV/ 5.710E+09 0.799 1.592E+04 /'
80000000000000 | 0 | 9680 | C2H4O1-2+H==>C2H3O1-2+H2 | Troe Fall-off reaction
5710000000 | 0.799 | 15920 | C2H3O1-2+H2==>C2H4O1-2+H
# 'C2H4O1-2+HO2<=>C2H3O1-2+H2O2 1.130E+13 0.000 3.043E+04 !Troe Fall-off reaction'
# | 'REV/ 4.666E+11 0.104 2.067E+04 /'
11300000000000 | 0 | 30430 | C2H4O1-2+HO2==>C2H3O1-2+H2O2 | Troe Fall-off reaction
466600000000 | 0.104 | 20670 | C2H3O1-2+H2O2==>C2H4O1-2+HO2
# 'C2H4O1-2+CH3O2<=>C2H3O1-2+CH3O2H 1.130E+13 0.000 3.043E+04 !Troe Fall-off reaction'
# | 'REV/ 9.078E+12 -0.341 1.907E+04 /'
11300000000000 | 0 | 30430 | C2H4O1-2+CH3O2==>C2H3O1-2+CH3O2H | Troe Fall-off reaction
9078000000000 | -0.341 | 19070 | C2H3O1-2+CH3O2H==>C2H4O1-2+CH3O2
# 'C2H4O1-2+C2H5O2<=>C2H3O1-2+C2H5O2H 1.130E+13 0.000 3.043E+04 !Troe Fall-off reaction'
# | 'REV/ 9.093E+12 -0.341 1.908E+04 /'
11300000000000 | 0 | 30430 | C2H4O1-2+C2H5O2==>C2H3O1-2+C2H5O2H | Troe Fall-off reaction
9093000000000 | -0.341 | 19080 | C2H3O1-2+C2H5O2H==>C2H4O1-2+C2H5O2
# 'C2H4O1-2+CH3<=>C2H3O1-2+CH4 1.070E+12 0.000 1.183E+04 !Troe Fall-off reaction'
# | 'REV/ 6.967E+10 0.353 1.961E+04 /'
1070000000000 | 0 | 11830 | C2H4O1-2+CH3==>C2H3O1-2+CH4 | Troe Fall-off reaction
69670000000 | 0.353 | 19610 | C2H3O1-2+CH4==>C2H4O1-2+CH3
# 'C2H4O1-2+CH3O<=>C2H3O1-2+CH3OH 1.200E+11 0.000 6.750E+03 !Troe Fall-off reaction'
# | 'REV/ 1.839E+08 0.586 1.322E+04 /'
120000000000 | 0 | 6750 | C2H4O1-2+CH3O==>C2H3O1-2+CH3OH | Troe Fall-off reaction
183900000 | 0.586 | 13220 | C2H3O1-2+CH3OH==>C2H4O1-2+CH3O
# 'C2H3O1-2<=>CH3CO 8.500E+14 0.000 1.400E+04 !Troe Fall-off reaction'
# | 'REV/ 1.002E+14 0.041 4.871E+04 /'
850000000000000 | 0 | 14000 | C2H3O1-2==>CH3CO | Troe Fall-off reaction
100200000000000 | 0.041 | 48710 | CH3CO==>C2H3O1-2
# 'C2H3O1-2<=>CH2CHO 1.000E+14 0.000 1.400E+04 !Troe Fall-off reaction'
# | 'REV/ 1.245E+15 -0.375 4.401E+04 /'
100000000000000 | 0 | 14000 | C2H3O1-2==>CH2CHO | Troe Fall-off reaction
1245000000000000 | -0.375 | 44010 | CH2CHO==>C2H3O1-2
# 'CH3CHO<=>CH3+HCO 7.687E+20 -1.342 8.695E+04 !Troe Fall-off reaction'
# | 'REV/ 1.750E+13 0.000 0.000E+00 /'
7.687e+20 | -1.342 | 86950 | CH3CHO==>CH3+HCO | Troe Fall-off reaction
17500000000000 | 0 | 0 | CH3+HCO==>CH3CHO
# 'CH3CHO+H<=>CH3CO+H2 2.370E+13 0.000 3.642E+03 !Troe Fall-off reaction'
# | 'REV/ 1.639E+10 0.633 1.760E+04 /'
23700000000000 | 0 | 3642 | CH3CHO+H==>CH3CO+H2 | Troe Fall-off reaction
16390000000 | 0.633 | 17600 | CH3CO+H2==>CH3CHO+H
# 'CH3CHO+O<=>CH3CO+OH 5.940E+12 0.000 1.868E+03 !Troe Fall-off reaction'
# | 'REV/ 2.133E+09 0.614 1.441E+04 /'
5940000000000 | 0 | 1868 | CH3CHO+O==>CH3CO+OH | Troe Fall-off reaction
2133000000 | 0.614 | 14410 | CH3CO+OH==>CH3CHO+O
# 'CH3CHO+OH<=>CH3CO+H2O 3.370E+12 0.000 -6.190E+02 !Troe Fall-off reaction'
# | 'REV/ 2.472E+10 0.527 2.823E+04 /'
3370000000000 | 0 | -619 | CH3CHO+OH==>CH3CO+H2O | Troe Fall-off reaction
24720000000 | 0.527 | 28230 | CH3CO+H2O==>CH3CHO+OH
# 'CH3CHO+O2<=>CH3CO+HO2 3.010E+13 0.000 3.915E+04 !Troe Fall-off reaction'
# | 'REV/ 1.092E+11 0.285 -1.588E+03 /'
30100000000000 | 0 | 39150 | CH3CHO+O2==>CH3CO+HO2 | Troe Fall-off reaction
109200000000 | 0.285 | -1588 | CH3CO+HO2==>CH3CHO+O2
# 'CH3CHO+CH3<=>CH3CO+CH4 7.080E-04 4.580 1.966E+03 !Troe Fall-off reaction'
# | 'REV/ 4.468E-04 4.767 1.746E+04 /'
0.000708 | 4.58 | 1966 | CH3CHO+CH3==>CH3CO+CH4 | Troe Fall-off reaction
0.0004468 | 4.767 | 17460 | CH3CO+CH4==>CH3CHO+CH3
# 'CH3CHO+HO2<=>CH3CO+H2O2 3.010E+12 0.000 1.192E+04 !Troe Fall-off reaction'
# | 'REV/ 1.205E+12 -0.062 9.877E+03 /'
3010000000000 | 0 | 11920 | CH3CHO+HO2==>CH3CO+H2O2 | Troe Fall-off reaction
1205000000000 | -0.062 | 9877 | CH3CO+H2O2==>CH3CHO+HO2
# 'CH3O2+CH3CHO<=>CH3O2H+CH3CO 3.010E+12 0.000 1.192E+04 !Troe Fall-off reaction'
# | 'REV/ 2.344E+13 -0.507 8.282E+03 /'
3010000000000 | 0 | 11920 | CH3O2+CH3CHO==>CH3O2H+CH3CO | Troe Fall-off reaction
23440000000000 | -0.507 | 8282 | CH3O2H+CH3CO==>CH3O2+CH3CHO
# 'CH3CHO+CH3CO3<=>CH3CO+CH3CO3H 3.010E+12 0.000 1.192E+04 !Troe Fall-off reaction'
# | 'REV/ 1.922E+12 -0.010 1.265E+04 /'
3010000000000 | 0 | 11920 | CH3CHO+CH3CO3==>CH3CO+CH3CO3H | Troe Fall-off reaction
1922000000000 | -0.01 | 12650 | CH3CO+CH3CO3H==>CH3CHO+CH3CO3
# 'CH3CHO+OH<=>CH3+HOCHO 3.000E+15 -1.076 0.000E+00 !Troe Fall-off reaction'
# | 'REV/ 2.371E+16 -1.277 2.375E+04 /'
3000000000000000 | -1.076 | 0 | CH3CHO+OH==>CH3+HOCHO | Troe Fall-off reaction
23710000000000000 | -1.277 | 23750 | CH3+HOCHO==>CH3CHO+OH
# 'CH3CHO+OH<=>CH2CHO+H2O 1.720E+05 2.400 8.150E+02 !Troe Fall-off reaction'
# | 'REV/ 1.332E+05 2.511 2.495E+04 /'
172000 | 2.4 | 815 | CH3CHO+OH==>CH2CHO+H2O | Troe Fall-off reaction
133200 | 2.511 | 24950 | CH2CHO+H2O==>CH3CHO+OH
# 'CH3CO(+M)<=>CH3+CO(+M) 3.000E+12 0.000 1.672E+04 !Troe Fall-off reaction'
#REV/ 2.976E+06 1.365 4.049E+03 /
# | 'LOW / 1.2000E+15 0.0000E+00 1.2518E+04 /'
3000000000000 | 0 | 16720 | CH3CO+M[LIN;1.2000E+15;0;1.2518E+04]=CH3+CO | Troe Fall-off reaction
# 'CH3CO+H<=>CH2CO+H2 2.000E+13 0.000 0.000E+00 !Lindemann Fall-off reaction'
# | 'REV/ 1.037E+13 0.201 6.056E+04 /'
20000000000000 | 0 | 0 | CH3CO+H==>CH2CO+H2 | Lindemann Fall-off reaction
10370000000000 | 0.201 | 60560 | CH2CO+H2==>CH3CO+H
# 'CH3CO+O<=>CH2CO+OH 2.000E+13 0.000 0.000E+00 !Lindemann Fall-off reaction'
# | 'REV/ 5.381E+12 0.182 5.914E+04 /'
20000000000000 | 0 | 0 | CH3CO+O==>CH2CO+OH | Lindemann Fall-off reaction
5381000000000 | 0.182 | 59140 | CH2CO+OH==>CH3CO+O
# 'CH3CO+CH3<=>CH2CO+CH4 5.000E+13 0.000 0.000E+00 !Lindemann Fall-off reaction'
# | 'REV/ 2.364E+16 -0.245 6.210E+04 /'
50000000000000 | 0 | 0 | CH3CO+CH3==>CH2CO+CH4 | Lindemann Fall-off reaction
23640000000000000 | -0.245 | 62100 | CH2CO+CH4==>CH3CO+CH3
# 'CH3CO3<=>CH3CO+O2 6.863E+19 -1.949 3.853E+04 !Lindemann Fall-off reaction'
# | 'REV/ 1.200E+11 0.000 -1.100E+03 /'
6.863e+19 | -1.949 | 38530 | CH3CO3==>CH3CO+O2 | Lindemann Fall-off reaction
120000000000 | 0 | -1100 | CH3CO+O2==>CH3CO3
# 'CH3CO3+HO2<=>CH3CO3H+O2 1.750E+10 0.000 -3.275E+03 !Lindemann Fall-off reaction'
# | 'REV/ 3.080E+12 -0.294 3.818E+04 /'
17500000000 | 0 | -3275 | CH3CO3+HO2==>CH3CO3H+O2 | Lindemann Fall-off reaction
3080000000000 | -0.294 | 38180 | CH3CO3H+O2==>CH3CO3+HO2
# 'H2O2+CH3CO3<=>HO2+CH3CO3H 2.410E+12 0.000 9.936E+03 !Lindemann Fall-off reaction'
# | 'REV/ 3.845E+12 0.053 1.271E+04 /'
2410000000000 | 0 | 9936 | H2O2+CH3CO3==>HO2+CH3CO3H | Lindemann Fall-off reaction
3845000000000 | 0.053 | 12710 | HO2+CH3CO3H==>H2O2+CH3CO3
# 'CH4+CH3CO3<=>CH3+CH3CO3H 1.810E+11 0.000 1.848E+04 !Lindemann Fall-off reaction'
# | 'REV/ 1.831E+11 -0.196 3.711E+03 /'
181000000000 | 0 | 18480 | CH4+CH3CO3==>CH3+CH3CO3H | Lindemann Fall-off reaction
183100000000 | -0.196 | 3711 | CH3+CH3CO3H==>CH4+CH3CO3
# 'CH2O+CH3CO3<=>HCO+CH3CO3H 1.990E+12 0.000 1.166E+04 !Lindemann Fall-off reaction'
# | 'REV/ 1.085E+13 -0.356 1.362E+04 /'
1990000000000 | 0 | 11660 | CH2O+CH3CO3==>HCO+CH3CO3H | Lindemann Fall-off reaction
10850000000000 | -0.356 | 13620 | HCO+CH3CO3H==>CH2O+CH3CO3
# 'C2H6+CH3CO3<=>C2H5+CH3CO3H 1.700E+13 0.000 2.046E+04 !Lindemann Fall-off reaction'
# | 'REV/ 1.450E+12 0.040 9.460E+03 /'
17000000000000 | 0 | 20460 | C2H6+CH3CO3==>C2H5+CH3CO3H | Lindemann Fall-off reaction
1450000000000 | 0.04 | 9460 | C2H5+CH3CO3H==>C2H6+CH3CO3
# 'CH3CO3H<=>CH3CO2+OH 5.010E+14 0.000 4.015E+04 !Lindemann Fall-off reaction'
# | 'REV/ 3.618E+07 1.761 1.338E+03 /'
501000000000000 | 0 | 40150 | CH3CO3H==>CH3CO2+OH | Lindemann Fall-off reaction
36180000 | 1.761 | 1338 | CH3CO2+OH==>CH3CO3H
# 'CH3CO2+M<=>CH3+CO2+M 4.400E+15 0.000 1.050E+04 !Lindemann Fall-off reaction'
# | 'REV/ 4.548E+08 1.378 1.752E+04 /'
4400000000000000 | 0 | 10500 | CH3CO2+M==>CH3+CO2+M | Lindemann Fall-off reaction
454800000 | 1.378 | 17520 | CH3+CO2+M==>CH3CO2+M
# 'CH2CHO<=>CH2CO+H 4.071E+15 -0.342 5.060E+04 !Lindemann Fall-off reaction'
# | 'REV/ 5.000E+13 0.000 1.230E+04 /'
4071000000000000 | -0.342 | 50600 | CH2CHO==>CH2CO+H | Lindemann Fall-off reaction
50000000000000 | 0 | 12300 | CH2CO+H==>CH2CHO
# 'CH2CHO+O2<=>CH2O+CO+OH 8.950E+13 -0.600 1.012E+04 !Lindemann Fall-off reaction'
# | 'REV/ 0.000E+00 0.000 0.000E+00 /'
89500000000000 | -0.6 | 10120 | CH2CHO+O2==>CH2O+CO+OH | Lindemann Fall-off reaction
#0 | 0 | 0 | CH2O+CO+OH==>CH2CHO+O2
# 'CH2+CO(+M)<=>CH2CO(+M) 8.100E+11 0.000 0.000E+00 !Lindemann Fall-off reaction'
#REV/ 2.724E+20 -1.743 7.948E+04 /
# | 'LOW / 2.6900E+33 -5.1100E+00 7.0950E+03 /'
# | 'TROE / 5.9070E-01 2.7500E+02 1.2260E+03 5.1850E+03 /'
# | 'H2/2/ H2O/6/ AR/.7/ CO/1.5/ CO2/2/ CH4/2/ C2H6/3/ HE/.7/'
810000000000 | 0 | 0 | CH2+CO+M[TROE;2.6900E+33;-5.1100E+00;7095;5.9070E-01;275;1226;5185;H2(2);H2O(6);AR(.7);CO(1.5);CO2(2);CH4(2);C2H6(3);HE(.7)]=CH2CO | Lindemann Fall-off reaction
# 'CH2CO+H<=>CH3+CO 1.100E+13 0.000 3.400E+03 !Troe Fall-off reaction'
# | 'REV/ 2.400E+12 0.000 4.020E+04 /'
11000000000000 | 0 | 3400 | CH2CO+H==>CH3+CO | Troe Fall-off reaction
2400000000000 | 0 | 40200 | CH3+CO==>CH2CO+H
# 'CH2CO+H<=>HCCO+H2 2.000E+14 0.000 8.000E+03 !Troe Fall-off reaction'
# | 'REV/ 1.434E+11 0.470 4.520E+03 /'
200000000000000 | 0 | 8000 | CH2CO+H==>HCCO+H2 | Troe Fall-off reaction
143400000000 | 0.47 | 4520 | HCCO+H2==>CH2CO+H
# 'CH2CO+O<=>CH2+CO2 1.750E+12 0.000 1.350E+03 !Troe Fall-off reaction'
# | 'REV/ 2.854E+09 0.809 4.944E+04 /'
1750000000000 | 0 | 1350 | CH2CO+O==>CH2+CO2 | Troe Fall-off reaction
2854000000 | 0.809 | 49440 | CH2+CO2==>CH2CO+O
# 'CH2CO+O<=>HCCO+OH 1.000E+13 0.000 8.000E+03 !Troe Fall-off reaction'
# | 'REV/ 3.723E+09 0.452 3.108E+03 /'
10000000000000 | 0 | 8000 | CH2CO+O==>HCCO+OH | Troe Fall-off reaction
3723000000 | 0.452 | 3108 | HCCO+OH==>CH2CO+O
# 'CH2CO+OH<=>HCCO+H2O 1.000E+13 0.000 2.000E+03 !Troe Fall-off reaction'
# | 'REV/ 7.604E+10 0.365 1.341E+04 /'
10000000000000 | 0 | 2000 | CH2CO+OH==>HCCO+H2O | Troe Fall-off reaction
76040000000 | 0.365 | 13410 | HCCO+H2O==>CH2CO+OH
# 'CH2CO+OH<=>CH2OH+CO 2.000E+12 0.000 -1.010E+03 !Troe Fall-off reaction'
# | 'REV/ 8.170E+09 0.494 2.453E+04 /'
2000000000000 | 0 | -1010 | CH2CO+OH==>CH2OH+CO | Troe Fall-off reaction
8170000000 | 0.494 | 24530 | CH2OH+CO==>CH2CO+OH
# 'CH2(S)+CH2CO<=>C2H4+CO 1.600E+14 0.000 0.000E+00 !Troe Fall-off reaction'
# | 'REV/ 3.750E+14 0.217 1.034E+05 /'
160000000000000 | 0 | 0 | CH2(S)+CH2CO==>C2H4+CO | Troe Fall-off reaction
375000000000000 | 0.217 | 103400 | C2H4+CO==>CH2(S)+CH2CO
# 'HCCO+OH<=>H2+CO+CO 1.000E+14 0.000 0.000E+00 !Troe Fall-off reaction'
# | 'REV/ 0.000E+00 0.000 0.000E+00 /'
100000000000000 | 0 | 0 | HCCO+OH==>H2+CO+CO | Troe Fall-off reaction
#0 | 0 | 0 | H2+CO+CO==>HCCO+OH
# 'H+HCCO<=>CH2(S)+CO 1.100E+13 0.000 0.000E+00 !Troe Fall-off reaction'
# | 'REV/ 4.061E+07 1.561 1.854E+04 /'
11000000000000 | 0 | 0 | H+HCCO==>CH2(S)+CO | Troe Fall-off reaction
40610000 | 1.561 | 18540 | CH2(S)+CO==>H+HCCO
# 'HCCO+O<=>H+CO+CO 8.000E+13 0.000 0.000E+00 !Troe Fall-off reaction'
# | 'REV/ 0.000E+00 0.000 0.000E+00 /'
80000000000000 | 0 | 0 | HCCO+O==>H+CO+CO | Troe Fall-off reaction
#0 | 0 | 0 | H+CO+CO==>HCCO+O
# 'HCCO+O2<=>OH+CO+CO 4.200E+10 0.000 8.500E+02 !Troe Fall-off reaction'
# | 'REV/ 0.000E+00 0.000 0.000E+00 /'
42000000000 | 0 | 850 | HCCO+O2==>OH+CO+CO | Troe Fall-off reaction
#0 | 0 | 0 | OH+CO+CO==>HCCO+O2
# 'HCCO+M<=>CH+CO+M 6.500E+15 0.000 5.882E+04 !Troe Fall-off reaction'
# | 'REV/ 1.391E+11 1.033 -1.372E+04 /'
6500000000000000 | 0 | 58820 | HCCO+M==>CH+CO+M | Troe Fall-off reaction
139100000000 | 1.033 | -13720 | CH+CO+M==>HCCO+M
# 'CH+CH2O<=>H+CH2CO 9.460E+13 0.000 -5.150E+02 !Troe Fall-off reaction'
# | 'REV/ 1.623E+15 0.000 6.906E+04 /'
94600000000000 | 0 | -515 | CH+CH2O==>H+CH2CO | Troe Fall-off reaction
1623000000000000 | 0 | 69060 | H+CH2CO==>CH+CH2O
# 'CH+HCCO<=>CO+C2H2 5.000E+13 0.000 0.000E+00 !Troe Fall-off reaction'
# | 'REV/ 1.721E+17 0.000 1.646E+05 /'
50000000000000 | 0 | 0 | CH+HCCO==>CO+C2H2 | Troe Fall-off reaction
1.721e+17 | 0 | 164600 | CO+C2H2==>CH+HCCO
# 'C2H3+H(+M)<=>C2H4(+M) 1.360E+14 0.173 6.600E+02 !Troe Fall-off reaction'
#REV/ 1.721E+17 -0.057 1.120E+05 /
# | 'LOW / 1.4000E+30 -3.8600E+00 3.3200E+03 /'
# | 'TROE / 7.8200E-01 2.0750E+02 2.6630E+03 6.0950E+03 /'
# | 'H2/2/ H2O/6/ AR/.7/ CO/1.5/ CO2/2/ CH4/2/ C2H6/3/ HE/.7/'
136000000000000 | 0.173 | 660 | C2H3+H+M[TROE;1.4000E+30;-3.8600E+00;3320;7.8200E-01;2.0750E+02;2663;6095;H2(2);H2O(6);AR(.7);CO(1.5);CO2(2);CH4(2);C2H6(3);HE(.7)]=C2H4 | Troe Fall-off reaction
# 'C2H4(+M)<=>C2H2+H2(+M) 8.000E+12 0.440 8.877E+04 !Troe Fall-off reaction'
#REV/ 6.183E+09 0.923 4.669E+04 /
# | 'LOW / 1.5800E+51 -9.3000E+00 9.7800E+04 /'
# | 'TROE / 7.3500E-01 1.8000E+02 1.0350E+03 5.4170E+03 /'
# | 'H2/2/ H2O/6/ AR/.7/ CO/1.5/ CO2/2/ CH4/2/ C2H6/3/ HE/.7/'
8000000000000 | 0.44 | 88770 | C2H4+M[TROE;1.5800E+51;-9.3000E+00;9.7800E+04;7.3500E-01;180;1035;5417;H2(2);H2O(6);AR(.7);CO(1.5);CO2(2);CH4(2);C2H6(3);HE(.7)]=C2H2+H2 | Troe Fall-off reaction
# 'C2H4+H<=>C2H3+H2 5.070E+07 1.930 1.295E+04 !Troe Fall-off reaction'
# | 'REV/ 1.602E+04 2.436 5.190E+03 /'
50700000 | 1.93 | 12950 | C2H4+H==>C2H3+H2 | Troe Fall-off reaction
16020 | 2.436 | 5190 | C2H3+H2==>C2H4+H
# 'C2H4+O<=>CH3+HCO 8.564E+06 1.880 1.830E+02 !Troe Fall-off reaction'
# | 'REV/ 3.297E+02 2.602 2.614E+04 /'
8564000 | 1.88 | 183 | C2H4+O==>CH3+HCO | Troe Fall-off reaction
329.7 | 2.602 | 26140 | CH3+HCO==>C2H4+O
# 'C2H4+O<=>CH2CHO+H 4.986E+06 1.880 1.830E+02 !Troe Fall-off reaction'
# | 'REV/ 1.541E+09 1.201 1.878E+04 /'
4986000 | 1.88 | 183 | C2H4+O==>CH2CHO+H | Troe Fall-off reaction
1541000000 | 1.201 | 18780 | CH2CHO+H==>C2H4+O
# 'C2H4+OH<=>C2H3+H2O 1.800E+06 2.000 2.500E+03 !Troe Fall-off reaction'
# | 'REV/ 6.029E+03 2.400 9.632E+03 /'
1800000 | 2 | 2500 | C2H4+OH==>C2H3+H2O | Troe Fall-off reaction
6029 | 2.4 | 9632 | C2H3+H2O==>C2H4+OH
# 'C2H4+CH3<=>C2H3+CH4 6.620E+00 3.700 9.500E+03 !Troe Fall-off reaction'
# | 'REV/ 1.908E+00 3.760 3.280E+03 /'
6.62 | 3.7 | 9500 | C2H4+CH3==>C2H3+CH4 | Troe Fall-off reaction
1.908 | 3.76 | 3280 | C2H3+CH4==>C2H4+CH3
# 'C2H4+O2<=>C2H3+HO2 4.000E+13 0.000 5.820E+04 !Troe Fall-off reaction'
# | 'REV/ 6.626E+10 0.158 -4.249E+03 /'
40000000000000 | 0 | 58200 | C2H4+O2==>C2H3+HO2 | Troe Fall-off reaction
66260000000 | 0.158 | -4249 | C2H3+HO2==>C2H4+O2
# 'C2H4+CH3O<=>C2H3+CH3OH 1.200E+11 0.000 6.750E+03 !Troe Fall-off reaction'
# | 'REV/ 8.138E+08 0.293 -7.830E+02 /'
120000000000 | 0 | 6750 | C2H4+CH3O==>C2H3+CH3OH | Troe Fall-off reaction
813800000 | 0.293 | -783 | C2H3+CH3OH==>C2H4+CH3O
# 'C2H4+CH3O2<=>C2H3+CH3O2H 2.230E+12 0.000 1.719E+04 !Troe Fall-off reaction'
# | 'REV/ 7.929E+12 -0.634 -8.167E+03 /'
2230000000000 | 0 | 17190 | C2H4+CH3O2==>C2H3+CH3O2H | Troe Fall-off reaction
7929000000000 | -0.634 | -8167 | C2H3+CH3O2H==>C2H4+CH3O2
# 'C2H4+C2H5O2<=>C2H3+C2H5O2H 2.230E+12 0.000 1.719E+04 !Troe Fall-off reaction'
# | 'REV/ 7.943E+12 -0.634 -8.163E+03 /'
2230000000000 | 0 | 17190 | C2H4+C2H5O2==>C2H3+C2H5O2H | Troe Fall-off reaction
7943000000000 | -0.634 | -8163 | C2H3+C2H5O2H==>C2H4+C2H5O2
# 'C2H4+CH3CO3<=>C2H3+CH3CO3H 1.130E+13 0.000 3.043E+04 !Troe Fall-off reaction'
# | 'REV/ 3.295E+12 -0.136 9.440E+03 /'
11300000000000 | 0 | 30430 | C2H4+CH3CO3==>C2H3+CH3CO3H | Troe Fall-off reaction
3295000000000 | -0.136 | 9440 | C2H3+CH3CO3H==>C2H4+CH3CO3
# 'C2H4+CH3O2<=>C2H4O1-2+CH3O 2.820E+12 0.000 1.711E+04 !Troe Fall-off reaction'
# | 'REV/ 3.385E+13 -0.065 4.166E+04 /'
2820000000000 | 0 | 17110 | C2H4+CH3O2==>C2H4O1-2+CH3O | Troe Fall-off reaction
33850000000000 | -0.065 | 41660 | C2H4O1-2+CH3O==>C2H4+CH3O2
# 'C2H4+C2H5O2<=>C2H4O1-2+C2H5O 2.820E+12 0.000 1.711E+04 !Troe Fall-off reaction'
# | 'REV/ 7.638E+15 -0.916 4.283E+04 /'
2820000000000 | 0 | 17110 | C2H4+C2H5O2==>C2H4O1-2+C2H5O | Troe Fall-off reaction
7638000000000000 | -0.916 | 42830 | C2H4O1-2+C2H5O==>C2H4+C2H5O2
# 'C2H4+HO2<=>C2H4O1-2+OH 2.230E+12 0.000 1.719E+04 !Troe Fall-off reaction'
# | 'REV/ 4.280E+14 -0.364 3.750E+04 /'
2230000000000 | 0 | 17190 | C2H4+HO2==>C2H4O1-2+OH | Troe Fall-off reaction
428000000000000 | -0.364 | 37500 | C2H4O1-2+OH==>C2H4+HO2
# 'CH+CH4<=>C2H4+H 6.000E+13 0.000 0.000E+00 !Troe Fall-off reaction'
# | 'REV/ 3.573E+14 0.000 5.548E+04 /'
60000000000000 | 0 | 0 | CH+CH4==>C2H4+H | Troe Fall-off reaction
357300000000000 | 0 | 55480 | C2H4+H==>CH+CH4
# 'CH2(S)+CH3<=>C2H4+H 2.000E+13 0.000 0.000E+00 !Troe Fall-off reaction'
# | 'REV/ 6.128E+19 -1.223 7.305E+04 /'
20000000000000 | 0 | 0 | CH2(S)+CH3==>C2H4+H | Troe Fall-off reaction
6.128e+19 | -1.223 | 73050 | C2H4+H==>CH2(S)+CH3
# 'C2H2+H(+M)<=>C2H3(+M) 5.600E+12 0.000 2.400E+03 !Troe Fall-off reaction'
#REV/ 2.289E+12 0.023 3.672E+04 /
# | 'LOW / 3.8000E+40 -7.2700E+00 7.2200E+03 /'
# | 'TROE / 7.5100E-01 9.8500E+01 1.3020E+03 4.1670E+03 /'
# | 'H2/2/ H2O/6/ AR/.7/ CO/1.5/ CO2/2/ CH4/2/ C2H6/3/ HE/.7/'
5600000000000 | 0 | 2400 | C2H2+H+M[TROE;3.8000E+40;-7.2700E+00;7220;7.5100E-01;9.8500E+01;1302;4167;H2(2);H2O(6);AR(.7);CO(1.5);CO2(2);CH4(2);C2H6(3);HE(.7)]=C2H3 | Troe Fall-off reaction
# 'C2H3+O2<=>C2H2+HO2 2.120E-06 6.000 9.484E+03 !Troe Fall-off reaction'
# | 'REV/ 1.087E-05 5.905 2.403E+04 /'
2.12e-06 | 6 | 9484 | C2H3+O2==>C2H2+HO2 | Troe Fall-off reaction
1.087e-05 | 5.905 | 24030 | C2H2+HO2==>C2H3+O2
# 'C2H3+O2<=>CH2O+HCO 8.500E+28 -5.312 6.500E+03 !Troe Fall-off reaction'
# | 'REV/ 3.994E+27 -4.883 9.345E+04 /'
8.5e+28 | -5.312 | 6500 | C2H3+O2==>CH2O+HCO | Troe Fall-off reaction
3.994e+27 | -4.883 | 93450 | CH2O+HCO==>C2H3+O2
# 'C2H3+O2<=>CH2CHO+O 5.500E+14 -0.611 5.260E+03 !Troe Fall-off reaction'
# | 'REV/ 3.000E+18 -1.386 1.630E+04 /'
550000000000000 | -0.611 | 5260 | C2H3+O2==>CH2CHO+O | Troe Fall-off reaction
3e+18 | -1.386 | 16300 | CH2CHO+O==>C2H3+O2
# 'CH3+C2H3<=>CH4+C2H2 3.920E+11 0.000 0.000E+00 !Troe Fall-off reaction'
# | 'REV/ 3.497E+14 -0.193 7.078E+04 /'
392000000000 | 0 | 0 | CH3+C2H3==>CH4+C2H2 | Troe Fall-off reaction
349700000000000 | -0.193 | 70780 | CH4+C2H2==>CH3+C2H3
# 'C2H3+H<=>C2H2+H2 9.640E+13 0.000 0.000E+00 !Troe Fall-off reaction'
# | 'REV/ 9.427E+13 0.253 6.924E+04 /'
96400000000000 | 0 | 0 | C2H3+H==>C2H2+H2 | Troe Fall-off reaction
94270000000000 | 0.253 | 69240 | C2H2+H2==>C2H3+H
# 'C2H3+OH<=>C2H2+H2O 5.000E+12 0.000 0.000E+00 !Troe Fall-off reaction'
# | 'REV/ 5.184E+13 0.147 8.413E+04 /'
5000000000000 | 0 | 0 | C2H3+OH==>C2H2+H2O | Troe Fall-off reaction
51840000000000 | 0.147 | 84130 | C2H2+H2O==>C2H3+OH
# 'C2H+H(+M)<=>C2H2(+M) 1.000E+17 0.000 0.000E+00 !Troe Fall-off reaction'
#REV/ 3.157E+20 -0.539 1.329E+05 /
# | 'LOW / 3.7500E+33 -4.8000E+00 1.9000E+03 /'
# | 'TROE / 6.4600E-01 1.3200E+02 1.3150E+03 5.5660E+03 /'
# | 'H2/2/ H2O/6/ AR/.7/ CO/1.5/ CO2/2/ CH4/2/ C2H6/3/ HE/.7/'
1e+17 | 0 | 0 | C2H+H+M[TROE;3.7500E+33;-4.8000E+00;1900;6.4600E-01;132;1315;5566;H2(2);H2O(6);AR(.7);CO(1.5);CO2(2);CH4(2);C2H6(3);HE(.7)]=C2H2 | Troe Fall-off reaction
# 'C2H2+O2<=>HCCO+OH 2.000E+08 1.500 3.010E+04 !Troe Fall-off reaction'
# | 'REV/ 2.039E+06 1.541 3.227E+04 /'
200000000 | 1.5 | 30100 | C2H2+O2==>HCCO+OH | Troe Fall-off reaction
2039000 | 1.541 | 32270 | HCCO+OH==>C2H2+O2
# 'O+C2H2<=>C2H+OH 4.600E+19 -1.400 2.895E+04 !Troe Fall-off reaction'
# | 'REV/ 3.023E+15 -0.604 -1.782E+03 /'
4.6e+19 | -1.4 | 28950 | O+C2H2==>C2H+OH | Troe Fall-off reaction
3023000000000000 | -0.604 | -1782 | C2H+OH==>O+C2H2
# 'C2H2+O<=>CH2+CO 6.940E+06 2.000 1.900E+03 !Troe Fall-off reaction'
# | 'REV/ 4.050E+01 3.198 4.836E+04 /'
6940000 | 2 | 1900 | C2H2+O==>CH2+CO | Troe Fall-off reaction
40.5 | 3.198 | 48360 | CH2+CO==>C2H2+O
# 'C2H2+O<=>HCCO+H 1.350E+07 2.000 1.900E+03 !Troe Fall-off reaction'
# | 'REV/ 4.755E+07 1.650 2.080E+04 /'
13500000 | 2 | 1900 | C2H2+O==>HCCO+H | Troe Fall-off reaction
47550000 | 1.65 | 20800 | HCCO+H==>C2H2+O
# 'C2H2+OH<=>C2H+H2O 3.370E+07 2.000 1.400E+04 !Troe Fall-off reaction'
# | 'REV/ 4.524E+04 2.709 -4.280E+02 /'
33700000 | 2 | 14000 | C2H2+OH==>C2H+H2O | Troe Fall-off reaction
45240 | 2.709 | -428 | C2H+H2O==>C2H2+OH
# 'C2H2+OH<=>CH2CO+H 3.236E+13 0.000 1.200E+04 !Troe Fall-off reaction'
# | 'REV/ 3.061E+17 -0.802 3.579E+04 /'
32360000000000 | 0 | 12000 | C2H2+OH==>CH2CO+H | Troe Fall-off reaction
3.061e+17 | -0.802 | 35790 | CH2CO+H==>C2H2+OH
# 'C2H2+OH<=>CH3+CO 4.830E-04 4.000 -2.000E+03 !Troe Fall-off reaction'
# | 'REV/ 3.495E-06 4.638 5.212E+04 /'
0.000483 | 4 | -2000 | C2H2+OH==>CH3+CO | Troe Fall-off reaction
3.495e-06 | 4.638 | 52120 | CH3+CO==>C2H2+OH
# 'OH+C2H2<=>H+HCCOH 5.040E+05 2.300 1.350E+04 !Troe Fall-off reaction'
# | 'REV/ 3.852E+09 1.436 4.382E+03 /'
504000 | 2.3 | 13500 | OH+C2H2==>H+HCCOH | Troe Fall-off reaction
3852000000 | 1.436 | 4382 | H+HCCOH==>OH+C2H2
# 'H+HCCOH<=>H+CH2CO 1.000E+13 0.000 0.000E+00 !Troe Fall-off reaction'
# | 'REV/ 9.299E+13 -0.290 3.111E+04 /'
10000000000000 | 0 | 0 | H+HCCOH==>H+CH2CO | Troe Fall-off reaction
92990000000000 | -0.29 | 31110 | H+CH2CO==>H+HCCOH
# 'C2H5OH(+M)<=>CH2OH+CH3(+M) 2.000E+23 -1.680 9.640E+04 !Troe Fall-off reaction'
#REV/ 8.383E+14 -0.218 7.018E+03 /
# | 'LOW / 3.1100E+85 -1.8840E+01 1.1310E+05 /'
# | 'TROE / 5.0000E-01 5.5000E+02 8.2500E+02 6.1000E+03 /'
# | 'H2/2/ H2O/5/ CO/2/ CO2/3/'
2e+23 | -1.68 | 96400 | C2H5OH+M[TROE;3.1100E+85;-1.8840E+01;1.1310E+05;5.0000E-01;550;825;6100;H2(2);H2O(5);CO(2);CO2(3)]=CH2OH+CH3 | Troe Fall-off reaction
# 'C2H5OH(+M)<=>C2H5+OH(+M) 2.400E+23 -1.620 9.954E+04 !Troe Fall-off reaction'
#REV/ 8.998E+15 -0.240 4.653E+03 /
# | 'LOW / 5.1100E+85 -1.8800E+01 1.1877E+05 /'
# | 'TROE / 5.0000E-01 6.5000E+02 8.0000E+02 1.0000E+15 /'
# | 'H2/2/ H2O/5/ CO/2/ CO2/3/'
2.4e+23 | -1.62 | 99540 | C2H5OH+M[TROE;5.1100E+85;-1.8800E+01;1.1877E+05;5.0000E-01;650;800;1.0000E+15;H2(2);H2O(5);CO(2);CO2(3)]=C2H5+OH | Troe Fall-off reaction
# 'C2H5OH(+M)<=>C2H4+H2O(+M) 1.320E+05 2.520 6.066E+04 !Troe Fall-off reaction'
#REV/ 1.165E-02 4.190 4.874E+04 /
# | 'LOW / 3.0900E+55 -1.0920E+01 6.2644E+04 /'
# | 'TROE / 8.9700E-01 1.0000E+10 1.0000E+00 5.0000E+09 /'
# | 'H2O/5/'
132000 | 2.52 | 60660 | C2H5OH+M[TROE;3.0900E+55;-1.0920E+01;6.2644E+04;8.9700E-01;1.0000E+10;1;5.0000E+09;H2O(5)]=C2H4+H2O | Troe Fall-off reaction
# 'C2H5OH(+M)<=>CH3CHO+H2(+M) 7.240E+11 0.095 9.101E+04 !Troe Fall-off reaction'
#REV/ 4.912E+07 0.994 7.496E+04 /
# | 'LOW / 4.4600E+87 -1.9420E+01 1.1558E+05 /'
# | 'TROE / 9.0000E-01 9.0000E+02 1.1000E+03 3.5000E+03 /'
# | 'H2O/5/'
724000000000 | 0.095 | 91010 | C2H5OH+M[TROE;4.4600E+87;-1.9420E+01;1.1558E+05;9.0000E-01;900;1100;3500;H2O(5)]=CH3CHO+H2 | Troe Fall-off reaction
# 'C2H5OH+O2<=>PC2H4OH+HO2 2.000E+13 0.000 5.280E+04 !Troe Fall-off reaction'
# | 'REV/ 2.192E+10 0.278 4.430E+02 /'
20000000000000 | 0 | 52800 | C2H5OH+O2==>PC2H4OH+HO2 | Troe Fall-off reaction
21920000000 | 0.278 | 443 | PC2H4OH+HO2==>C2H5OH+O2
# 'C2H5OH+O2<=>SC2H4OH+HO2 1.500E+13 0.000 5.015E+04 !Troe Fall-off reaction'
# | 'REV/ 1.946E+11 0.089 4.879E+03 /'
15000000000000 | 0 | 50150 | C2H5OH+O2==>SC2H4OH+HO2 | Troe Fall-off reaction
194600000000 | 0.089 | 4879 | SC2H4OH+HO2==>C2H5OH+O2
# 'C2H5OH+OH<=>PC2H4OH+H2O 1.810E+11 0.400 7.170E+02 !Troe Fall-off reaction'
# | 'REV/ 4.012E+08 0.920 1.794E+04 /'
181000000000 | 0.4 | 717 | C2H5OH+OH==>PC2H4OH+H2O | Troe Fall-off reaction
401200000 | 0.92 | 17940 | PC2H4OH+H2O==>C2H5OH+OH
# 'C2H5OH+OH<=>SC2H4OH+H2O 5.560E+10 0.500 -3.800E+02 !Troe Fall-off reaction'
# | 'REV/ 1.458E+09 0.831 2.393E+04 /'
55600000000 | 0.5 | -380 | C2H5OH+OH==>SC2H4OH+H2O | Troe Fall-off reaction
1458000000 | 0.831 | 23930 | SC2H4OH+H2O==>C2H5OH+OH
# 'C2H5OH+OH<=>C2H5O+H2O 1.500E+10 0.800 2.534E+03 !Troe Fall-off reaction'
# | 'REV/ 7.320E+09 0.906 1.721E+04 /'
15000000000 | 0.8 | 2534 | C2H5OH+OH==>C2H5O+H2O | Troe Fall-off reaction
7320000000 | 0.906 | 17210 | C2H5O+H2O==>C2H5OH+OH
# 'C2H5OH+H<=>PC2H4OH+H2 1.880E+03 3.200 7.150E+03 !Troe Fall-off reaction'
# | 'REV/ 3.930E-01 3.826 9.484E+03 /'
1880 | 3.2 | 7150 | C2H5OH+H==>PC2H4OH+H2 | Troe Fall-off reaction
0.393 | 3.826 | 9484 | PC2H4OH+H2==>C2H5OH+H
# 'C2H5OH+H<=>SC2H4OH+H2 1.790E+05 2.530 3.420E+03 !Troe Fall-off reaction'
# | 'REV/ 4.429E+02 2.967 1.284E+04 /'
179000 | 2.53 | 3420 | C2H5OH+H==>SC2H4OH+H2 | Troe Fall-off reaction
442.9 | 2.967 | 12840 | SC2H4OH+H2==>C2H5OH+H
# 'C2H5OH+H<=>C2H5O+H2 5.360E+04 2.530 4.405E+03 !Troe Fall-off reaction'
# | 'REV/ 2.467E+03 2.742 4.188E+03 /'
53600 | 2.53 | 4405 | C2H5OH+H==>C2H5O+H2 | Troe Fall-off reaction
2467 | 2.742 | 4188 | C2H5O+H2==>C2H5OH+H
# 'C2H5OH+HO2<=>PC2H4OH+H2O2 2.379E+04 2.550 1.649E+04 !Troe Fall-off reaction'
# | 'REV/ 2.877E+03 2.481 2.827E+03 /'
23790 | 2.55 | 16490 | C2H5OH+HO2==>PC2H4OH+H2O2 | Troe Fall-off reaction
2877 | 2.481 | 2827 | PC2H4OH+H2O2==>C2H5OH+HO2
# 'C2H5OH+HO2<=>SC2H4OH+H2O2 6.000E+12 0.000 1.600E+04 !Troe Fall-off reaction'
# | 'REV/ 8.589E+12 -0.258 9.419E+03 /'
6000000000000 | 0 | 16000 | C2H5OH+HO2==>SC2H4OH+H2O2 | Troe Fall-off reaction
8589000000000 | -0.258 | 9419 | SC2H4OH+H2O2==>C2H5OH+HO2
# 'C2H5OH+HO2<=>C2H5O+H2O2 2.500E+12 0.000 2.400E+04 !Troe Fall-off reaction'
# | 'REV/ 6.658E+13 -0.483 7.782E+03 /'
2500000000000 | 0 | 24000 | C2H5OH+HO2==>C2H5O+H2O2 | Troe Fall-off reaction
66580000000000 | -0.483 | 7782 | C2H5O+H2O2==>C2H5OH+HO2
# 'C2H5OH+CH3O2<=>PC2H4OH+CH3O2H 1.230E+04 2.550 1.575E+04 !Troe Fall-off reaction'
# | 'REV/ 2.894E+04 2.036 4.880E+02 /'
12300 | 2.55 | 15750 | C2H5OH+CH3O2==>PC2H4OH+CH3O2H | Troe Fall-off reaction
28940 | 2.036 | 488 | PC2H4OH+CH3O2H==>C2H5OH+CH3O2
# 'C2H5OH+CH3O2<=>SC2H4OH+CH3O2H 8.200E+03 2.550 1.075E+04 !Troe Fall-off reaction'
# | 'REV/ 2.284E+05 1.847 2.574E+03 /'
8200 | 2.55 | 10750 | C2H5OH+CH3O2==>SC2H4OH+CH3O2H | Troe Fall-off reaction
228400 | 1.847 | 2574 | SC2H4OH+CH3O2H==>C2H5OH+CH3O2
# 'C2H5OH+CH3O2<=>C2H5O+CH3O2H 2.500E+12 0.000 2.400E+04 !Troe Fall-off reaction'
# | 'REV/ 1.295E+15 -0.927 6.187E+03 /'
2500000000000 | 0 | 24000 | C2H5OH+CH3O2==>C2H5O+CH3O2H | Troe Fall-off reaction
1295000000000000 | -0.927 | 6187 | C2H5O+CH3O2H==>C2H5OH+CH3O2
# 'C2H5OH+O<=>PC2H4OH+OH 9.690E+02 3.230 4.658E+03 !Troe Fall-off reaction'
# | 'REV/ 1.052E-01 3.837 5.580E+03 /'
969 | 3.23 | 4658 | C2H5OH+O==>PC2H4OH+OH | Troe Fall-off reaction
0.1052 | 3.837 | 5580 | PC2H4OH+OH==>C2H5OH+O
# 'C2H5OH+O<=>SC2H4OH+OH 1.450E+05 2.470 8.760E+02 !Troe Fall-off reaction'
# | 'REV/ 1.862E+02 2.888 8.884E+03 /'
145000 | 2.47 | 876 | C2H5OH+O==>SC2H4OH+OH | Troe Fall-off reaction
186.2 | 2.888 | 8884 | SC2H4OH+OH==>C2H5OH+O
# 'C2H5OH+O<=>C2H5O+OH 1.460E-03 4.730 1.727E+03 !Troe Fall-off reaction'
# | 'REV/ 3.488E-05 4.924 9.800E+01 /'
0.00146 | 4.73 | 1727 | C2H5OH+O==>C2H5O+OH | Troe Fall-off reaction
3.488e-05 | 4.924 | 98 | C2H5O+OH==>C2H5OH+O
# 'C2H5OH+CH3<=>PC2H4OH+CH4 3.300E+02 3.300 1.229E+04 !Troe Fall-off reaction'
# | 'REV/ 6.294E+01 3.480 1.616E+04 /'
330 | 3.3 | 12290 | C2H5OH+CH3==>PC2H4OH+CH4 | Troe Fall-off reaction
62.94 | 3.48 | 16160 | PC2H4OH+CH4==>C2H5OH+CH3
# 'C2H5OH+CH3<=>SC2H4OH+CH4 1.993E+01 3.370 7.634E+03 !Troe Fall-off reaction'
# | 'REV/ 4.498E+01 3.361 1.859E+04 /'
19.93 | 3.37 | 7634 | C2H5OH+CH3==>SC2H4OH+CH4 | Troe Fall-off reaction
44.98 | 3.361 | 18590 | SC2H4OH+CH4==>C2H5OH+CH3
# 'C2H5OH+CH3<=>C2H5O+CH4 2.035E+00 3.570 7.721E+03 !Troe Fall-off reaction'
# | 'REV/ 8.545E+01 3.336 9.044E+03 /'
2.035 | 3.57 | 7721 | C2H5OH+CH3==>C2H5O+CH4 | Troe Fall-off reaction
85.45 | 3.336 | 9044 | C2H5O+CH4==>C2H5OH+CH3
# 'C2H5OH+C2H5<=>PC2H4OH+C2H6 5.000E+10 0.000 1.340E+04 !Troe Fall-off reaction'
# | 'REV/ 6.995E+10 0.000 2.699E+04 /'
50000000000 | 0 | 13400 | C2H5OH+C2H5==>PC2H4OH+C2H6 | Troe Fall-off reaction
69950000000 | 0 | 26990 | PC2H4OH+C2H6==>C2H5OH+C2H5
# 'C2H5OH+C2H5<=>SC2H4OH+C2H6 5.000E+10 0.000 1.040E+04 !Troe Fall-off reaction'
# | 'REV/ 6.995E+10 0.000 2.399E+00 /'
50000000000 | 0 | 10400 | C2H5OH+C2H5==>SC2H4OH+C2H6 | Troe Fall-off reaction
69950000000 | 0 | 2.399 | SC2H4OH+C2H6==>C2H5OH+C2H5
# 'PC2H4OH<=>C2H4+OH 1.047E+25 -3.990 3.039E+04 !Troe Fall-off reaction'
# | 'REV/ 4.170E+20 -2.840 1.240E+03 /'
1.047e+25 | -3.99 | 30390 | PC2H4OH==>C2H4+OH | Troe Fall-off reaction
4.17e+20 | -2.84 | 1240 | C2H4+OH==>PC2H4OH
# 'SC2H4OH+M<=>CH3CHO+H+M 1.000E+14 0.000 2.500E+04 !Troe Fall-off reaction'
# | 'REV/ 2.742E+12 0.462 -4.700E+02 /'
100000000000000 | 0 | 25000 | SC2H4OH+M==>CH3CHO+H+M | Troe Fall-off reaction
2742000000000 | 0.462 | -470 | CH3CHO+H+M==>SC2H4OH+M
# 'O2C2H4OH<=>PC2H4OH+O2 3.900E+16 -1.000 3.000E+04 !Troe Fall-off reaction'
# | 'REV/ 1.200E+11 0.000 -1.100E+03 /'
39000000000000000 | -1 | 30000 | O2C2H4OH==>PC2H4OH+O2 | Troe Fall-off reaction
120000000000 | 0 | -1100 | PC2H4OH+O2==>O2C2H4OH
# 'O2C2H4OH<=>OH+CH2O+CH2O 3.125E+09 0.000 1.890E+04 !Troe Fall-off reaction'
# | 'REV/ 0.000E+00 0.000 0.000E+00 /'
3125000000 | 0 | 18900 | O2C2H4OH==>OH+CH2O+CH2O | Troe Fall-off reaction
#0 | 0 | 0 | OH+CH2O+CH2O==>O2C2H4OH
# 'SC2H4OH+O2<=>CH3CHO+HO2 3.810E+06 2.000 1.641E+03 !Troe Fall-off reaction'
# | 'REV/ 2.190E+05 2.390 2.504E+04 /'
3810000 | 2 | 1641 | SC2H4OH+O2==>CH3CHO+HO2 | Troe Fall-off reaction
219000 | 2.39 | 25040 | CH3CHO+HO2==>SC2H4OH+O2
# 'CH3COCH3(+M)<=>CH3CO+CH3(+M) 7.108E+21 -1.570 8.468E+04 !Troe Fall-off reaction'
#REV/ 1.000E+13 0.000 3.000E+00 /
# | 'LOW / 7.0130E+89 -2.0380E+01 1.0715E+05 /'
# | 'TROE / 8.6300E-01 1.0000E+10 4.1640E+02 3.2900E+09 /'
7.108e+21 | -1.57 | 84680 | CH3COCH3+M[TROE;7.0130E+89;-2.0380E+01;1.0715E+05;8.6300E-01;1.0000E+10;4.1640E+02;3.2900E+09]=CH3CO+CH3 | Troe Fall-off reaction
# 'CH3COCH3+OH<=>CH3COCH2+H2O 1.250E+05 2.483 4.450E+02 !Troe Fall-off reaction'
# | 'REV/ 8.620E+04 2.322 2.471E+04 /'
125000 | 2.483 | 445 | CH3COCH3+OH==>CH3COCH2+H2O | Troe Fall-off reaction
86200 | 2.322 | 24710 | CH3COCH2+H2O==>CH3COCH3+OH
# 'CH3COCH3+H<=>CH3COCH2+H2 9.800E+05 2.430 5.160E+03 !Troe Fall-off reaction'
# | 'REV/ 6.374E+04 2.375 1.453E+04 /'
980000 | 2.43 | 5160 | CH3COCH3+H==>CH3COCH2+H2 | Troe Fall-off reaction
63740 | 2.375 | 14530 | CH3COCH2+H2==>CH3COCH3+H
# 'CH3COCH3+O<=>CH3COCH2+OH 5.130E+11 0.211 4.890E+03 !Troe Fall-off reaction'
# | 'REV/ 1.732E+10 0.137 1.285E+04 /'
513000000000 | 0.211 | 4890 | CH3COCH3+O==>CH3COCH2+OH | Troe Fall-off reaction
17320000000 | 0.137 | 12850 | CH3COCH2+OH==>CH3COCH3+O
# 'CH3COCH3+CH3<=>CH3COCH2+CH4 3.960E+11 0.000 9.784E+03 !Troe Fall-off reaction'
# | 'REV/ 2.350E+13 -0.501 2.069E+04 /'
396000000000 | 0 | 9784 | CH3COCH3+CH3==>CH3COCH2+CH4 | Troe Fall-off reaction
23500000000000 | -0.501 | 20690 | CH3COCH2+CH4==>CH3COCH3+CH3
# 'CH3COCH3+CH3O<=>CH3COCH2+CH3OH 4.340E+11 0.000 6.460E+03 !Troe Fall-off reaction'
# | 'REV/ 6.060E+11 -0.268 1.606E+04 /'
434000000000 | 0 | 6460 | CH3COCH3+CH3O==>CH3COCH2+CH3OH | Troe Fall-off reaction
606000000000 | -0.268 | 16060 | CH3COCH2+CH3OH==>CH3COCH3+CH3O
# 'CH3COCH3+O2<=>CH3COCH2+HO2 6.030E+13 0.000 4.850E+04 !Troe Fall-off reaction'
# | 'REV/ 2.057E+13 -0.403 3.181E+03 /'
60300000000000 | 0 | 48500 | CH3COCH3+O2==>CH3COCH2+HO2 | Troe Fall-off reaction
20570000000000 | -0.403 | 3181 | CH3COCH2+HO2==>CH3COCH3+O2
# 'CH3COCH3+HO2<=>CH3COCH2+H2O2 1.700E+13 0.000 2.046E+04 !Troe Fall-off reaction'
# | 'REV/ 6.397E+14 -0.750 1.383E+04 /'
17000000000000 | 0 | 20460 | CH3COCH3+HO2==>CH3COCH2+H2O2 | Troe Fall-off reaction
639700000000000 | -0.75 | 13830 | CH3COCH2+H2O2==>CH3COCH3+HO2
# 'CH3COCH3+CH3O2<=>CH3COCH2+CH3O2H 1.700E+13 0.000 2.046E+04 !Troe Fall-off reaction'
# | 'REV/ 1.245E+16 -1.195 1.223E+04 /'
17000000000000 | 0 | 20460 | CH3COCH3+CH3O2==>CH3COCH2+CH3O2H | Troe Fall-off reaction
12450000000000000 | -1.195 | 12230 | CH3COCH2+CH3O2H==>CH3COCH3+CH3O2
# 'CH3COCH2<=>CH2CO+CH3 1.000E+14 0.000 3.100E+04 !Troe Fall-off reaction'
# | 'REV/ 1.000E+11 0.000 6.000E+03 /'
100000000000000 | 0 | 31000 | CH3COCH2==>CH2CO+CH3 | Troe Fall-off reaction
100000000000 | 0 | 6000 | CH2CO+CH3==>CH3COCH2
# 'CH3COCH2O2<=>CH3COCH2+O2 2.021E+15 -0.956 2.446E+04 !Troe Fall-off reaction'
# | 'REV/ 1.200E+11 0.000 -1.100E+03 /'
2021000000000000 | -0.956 | 24460 | CH3COCH2O2==>CH3COCH2+O2 | Troe Fall-off reaction
120000000000 | 0 | -1100 | CH3COCH2+O2==>CH3COCH2O2
# 'CH3COCH3+CH3COCH2O2<=>CH3COCH2+CH3COCH2O2H 1.000E+11 0.000 5.000E+03 !Troe Fall-off reaction'
# | 'REV/ 1.995E+10 0.000 1.000E+04 /'
100000000000 | 0 | 5000 | CH3COCH3+CH3COCH2O2==>CH3COCH2+CH3COCH2O2H | Troe Fall-off reaction
19950000000 | 0 | 10000 | CH3COCH2+CH3COCH2O2H==>CH3COCH3+CH3COCH2O2
# 'CH2O+CH3COCH2O2<=>HCO+CH3COCH2O2H 1.288E+11 0.000 9.000E+03 !Troe Fall-off reaction'
# | 'REV/ 2.512E+10 0.000 1.010E+04 /'
128800000000 | 0 | 9000 | CH2O+CH3COCH2O2==>HCO+CH3COCH2O2H | Troe Fall-off reaction
25120000000 | 0 | 10100 | HCO+CH3COCH2O2H==>CH2O+CH3COCH2O2
# 'HO2+CH3COCH2O2<=>CH3COCH2O2H+O2 1.000E+12 0.000 0.000E+00 !Troe Fall-off reaction'
# | 'REV/ 0.000E+00 0.000 0.000E+00 /'
1000000000000 | 0 | 0 | HO2+CH3COCH2O2==>CH3COCH2O2H+O2 | Troe Fall-off reaction
#0 | 0 | 0 | CH3COCH2O2H+O2==>HO2+CH3COCH2O2
# 'CH3COCH2O2H<=>CH3COCH2O+OH 1.000E+16 0.000 4.300E+04 !Troe Fall-off reaction'
# | 'REV/ 4.242E+08 1.740 -4.342E+03 /'
10000000000000000 | 0 | 43000 | CH3COCH2O2H==>CH3COCH2O+OH | Troe Fall-off reaction
424200000 | 1.74 | -4342 | CH3COCH2O+OH==>CH3COCH2O2H
# 'CH3COCH2O<=>CH3CO+CH2O 3.732E+20 -2.176 1.726E+04 !Troe Fall-off reaction'
# | 'REV/ 1.000E+11 0.000 1.190E+04 /'
3.732e+20 | -2.176 | 17260 | CH3COCH2O==>CH3CO+CH2O | Troe Fall-off reaction
100000000000 | 0 | 11900 | CH3CO+CH2O==>CH3COCH2O
# 'C2H3CHO<=>C2H3+HCO 2.003E+24 -2.135 1.034E+05 !Troe Fall-off reaction'
# | 'REV/ 1.810E+13 0.000 0.000E+00 /'
2.003e+24 | -2.135 | 103400 | C2H3CHO==>C2H3+HCO | Troe Fall-off reaction
18100000000000 | 0 | 0 | C2H3+HCO==>C2H3CHO
# 'C2H3CHO+H<=>C2H3CO+H2 1.340E+13 0.000 3.300E+03 !Troe Fall-off reaction'
# | 'REV/ 3.311E+10 0.613 2.268E+04 /'
13400000000000 | 0 | 3300 | C2H3CHO+H==>C2H3CO+H2 | Troe Fall-off reaction
33110000000 | 0.613 | 22680 | C2H3CO+H2==>C2H3CHO+H
# 'C2H3CHO+O<=>C2H3CO+OH 5.940E+12 0.000 1.868E+03 !Troe Fall-off reaction'
# | 'REV/ 7.618E+09 0.594 1.984E+04 /'
5940000000000 | 0 | 1868 | C2H3CHO+O==>C2H3CO+OH | Troe Fall-off reaction
7618000000 | 0.594 | 19840 | C2H3CO+OH==>C2H3CHO+O
# 'C2H3CHO+OH<=>C2H3CO+H2O 9.240E+06 1.500 -9.620E+02 !Troe Fall-off reaction'
# | 'REV/ 2.420E+05 2.007 3.331E+04 /'
9240000 | 1.5 | -962 | C2H3CHO+OH==>C2H3CO+H2O | Troe Fall-off reaction
242000 | 2.007 | 33310 | C2H3CO+H2O==>C2H3CHO+OH
# 'C2H3CHO+O2<=>C2H3CO+HO2 1.005E+13 0.000 4.070E+04 !Troe Fall-off reaction'
# | 'REV/ 1.302E+11 0.265 5.391E+03 /'
10050000000000 | 0 | 40700 | C2H3CHO+O2==>C2H3CO+HO2 | Troe Fall-off reaction
130200000000 | 0.265 | 5391 | C2H3CO+HO2==>C2H3CHO+O2
# 'C2H3CHO+HO2<=>C2H3CO+H2O2 3.010E+12 0.000 1.192E+04 !Troe Fall-off reaction'
# | 'REV/ 4.303E+12 -0.082 1.530E+04 /'
3010000000000 | 0 | 11920 | C2H3CHO+HO2==>C2H3CO+H2O2 | Troe Fall-off reaction
4303000000000 | -0.082 | 15300 | C2H3CO+H2O2==>C2H3CHO+HO2
# 'C2H3CHO+CH3<=>C2H3CO+CH4 2.608E+06 1.780 5.911E+03 !Troe Fall-off reaction'
# | 'REV/ 5.878E+06 1.947 2.683E+04 /'
2608000 | 1.78 | 5911 | C2H3CHO+CH3==>C2H3CO+CH4 | Troe Fall-off reaction
5878000 | 1.947 | 26830 | C2H3CO+CH4==>C2H3CHO+CH3
# 'C2H3CHO+C2H3<=>C2H3CO+C2H4 1.740E+12 0.000 8.440E+03 !Troe Fall-off reaction'
# | 'REV/ 1.000E+13 0.000 2.800E+04 /'
1740000000000 | 0 | 8440 | C2H3CHO+C2H3==>C2H3CO+C2H4 | Troe Fall-off reaction
10000000000000 | 0 | 28000 | C2H3CO+C2H4==>C2H3CHO+C2H3
# 'C2H3CHO+CH3O<=>C2H3CO+CH3OH 1.000E+12 0.000 3.300E+03 !Troe Fall-off reaction'
# | 'REV/ 5.304E+10 0.401 2.291E+04 /'
1000000000000 | 0 | 3300 | C2H3CHO+CH3O==>C2H3CO+CH3OH | Troe Fall-off reaction
53040000000 | 0.401 | 22910 | C2H3CO+CH3OH==>C2H3CHO+CH3O
# 'C2H3CHO+CH3O2<=>C2H3CO+CH3O2H 3.010E+12 0.000 1.192E+04 !Troe Fall-off reaction'
# | 'REV/ 8.371E+13 -0.527 1.371E+04 /'
3010000000000 | 0 | 11920 | C2H3CHO+CH3O2==>C2H3CO+CH3O2H | Troe Fall-off reaction
83710000000000 | -0.527 | 13710 | C2H3CO+CH3O2H==>C2H3CHO+CH3O2
# 'C2H3CO<=>C2H3+CO 1.370E+21 -2.179 3.941E+04 !Troe Fall-off reaction'
# | 'REV/ 1.510E+11 0.000 4.810E+03 /'
1.37e+21 | -2.179 | 39410 | C2H3CO==>C2H3+CO | Troe Fall-off reaction
151000000000 | 0 | 4810 | C2H3+CO==>C2H3CO
# 'C2H5CHO<=>C2H5+HCO 1.496E+27 -3.205 8.704E+04 !Troe Fall-off reaction'
# | 'REV/ 1.810E+13 0.000 0.000E+00 /'
1.496e+27 | -3.205 | 87040 | C2H5CHO==>C2H5+HCO | Troe Fall-off reaction
18100000000000 | 0 | 0 | C2H5+HCO==>C2H5CHO
# 'C2H5CHO+H<=>C2H5CO+H2 4.000E+13 0.000 4.200E+03 !Troe Fall-off reaction'
# | 'REV/ 2.377E+10 0.654 1.813E+04 /'
40000000000000 | 0 | 4200 | C2H5CHO+H==>C2H5CO+H2 | Troe Fall-off reaction
23770000000 | 0.654 | 18130 | C2H5CO+H2==>C2H5CHO+H
# 'C2H5CHO+O<=>C2H5CO+OH 5.000E+12 0.000 1.790E+03 !Troe Fall-off reaction'
# | 'REV/ 1.542E+09 0.636 1.431E+04 /'
5000000000000 | 0 | 1790 | C2H5CHO+O==>C2H5CO+OH | Troe Fall-off reaction
1542000000 | 0.636 | 14310 | C2H5CO+OH==>C2H5CHO+O
# 'C2H5CHO+OH<=>C2H5CO+H2O 2.690E+10 0.760 -3.400E+02 !Troe Fall-off reaction'
# | 'REV/ 1.695E+08 1.308 2.848E+04 /'
26900000000 | 0.76 | -340 | C2H5CHO+OH==>C2H5CO+H2O | Troe Fall-off reaction
169500000 | 1.308 | 28480 | C2H5CO+H2O==>C2H5CHO+OH
# 'C2H5CHO+CH3<=>C2H5CO+CH4 2.608E+06 1.780 5.911E+03 !Troe Fall-off reaction'
# | 'REV/ 1.414E+06 1.988 2.138E+04 /'
2608000 | 1.78 | 5911 | C2H5CHO+CH3==>C2H5CO+CH4 | Troe Fall-off reaction
1414000 | 1.988 | 21380 | C2H5CO+CH4==>C2H5CHO+CH3
# 'C2H5CHO+HO2<=>C2H5CO+H2O2 2.800E+12 0.000 1.360E+04 !Troe Fall-off reaction'
# | 'REV/ 9.626E+11 -0.041 1.153E+04 /'
2800000000000 | 0 | 13600 | C2H5CHO+HO2==>C2H5CO+H2O2 | Troe Fall-off reaction
962600000000 | -0.041 | 11530 | C2H5CO+H2O2==>C2H5CHO+HO2
# 'C2H5CHO+CH3O<=>C2H5CO+CH3OH 1.000E+12 0.000 3.300E+03 !Troe Fall-off reaction'
# | 'REV/ 1.276E+10 0.442 1.746E+04 /'
1000000000000 | 0 | 3300 | C2H5CHO+CH3O==>C2H5CO+CH3OH | Troe Fall-off reaction
12760000000 | 0.442 | 17460 | C2H5CO+CH3OH==>C2H5CHO+CH3O
# 'C2H5CHO+CH3O2<=>C2H5CO+CH3O2H 3.010E+12 0.000 1.192E+04 !Troe Fall-off reaction'
# | 'REV/ 2.013E+13 -0.485 8.260E+03 /'
3010000000000 | 0 | 11920 | C2H5CHO+CH3O2==>C2H5CO+CH3O2H | Troe Fall-off reaction
20130000000000 | -0.485 | 8260 | C2H5CO+CH3O2H==>C2H5CHO+CH3O2
# 'C2H5CHO+C2H5<=>C2H5CO+C2H6 1.000E+12 0.000 8.000E+03 !Troe Fall-off reaction'
# | 'REV/ 6.432E+12 -0.028 1.970E+04 /'
1000000000000 | 0 | 8000 | C2H5CHO+C2H5==>C2H5CO+C2H6 | Troe Fall-off reaction
6432000000000 | -0.028 | 19700 | C2H5CO+C2H6==>C2H5CHO+C2H5
# 'C2H5CHO+C2H5O<=>C2H5CO+C2H5OH 6.026E+11 0.000 3.300E+03 !Troe Fall-off reaction'
# | 'REV/ 3.020E+11 0.000 1.816E+04 /'
602600000000 | 0 | 3300 | C2H5CHO+C2H5O==>C2H5CO+C2H5OH | Troe Fall-off reaction
302000000000 | 0 | 18160 | C2H5CO+C2H5OH==>C2H5CHO+C2H5O
# 'C2H5CHO+C2H5O2<=>C2H5CO+C2H5O2H 3.010E+12 0.000 1.192E+04 !Troe Fall-off reaction'
# | 'REV/ 2.017E+13 -0.486 8.264E+03 /'
3010000000000 | 0 | 11920 | C2H5CHO+C2H5O2==>C2H5CO+C2H5O2H | Troe Fall-off reaction
20170000000000 | -0.486 | 8264 | C2H5CO+C2H5O2H==>C2H5CHO+C2H5O2
# 'C2H5CHO+O2<=>C2H5CO+HO2 1.005E+13 0.000 4.070E+04 !Troe Fall-off reaction'
# | 'REV/ 3.131E+10 0.306 -5.800E+01 /'
10050000000000 | 0 | 40700 | C2H5CHO+O2==>C2H5CO+HO2 | Troe Fall-off reaction
31310000000 | 0.306 | -58 | C2H5CO+HO2==>C2H5CHO+O2
# 'C2H5CHO+CH3CO3<=>C2H5CO+CH3CO3H 3.010E+12 0.000 1.192E+04 !Troe Fall-off reaction'
# | 'REV/ 1.651E+12 0.012 1.263E+04 /'
3010000000000 | 0 | 11920 | C2H5CHO+CH3CO3==>C2H5CO+CH3CO3H | Troe Fall-off reaction
1651000000000 | 0.012 | 12630 | C2H5CO+CH3CO3H==>C2H5CHO+CH3CO3
# 'C2H5CHO+C2H3<=>C2H5CO+C2H4 1.700E+12 0.000 8.440E+03 !Troe Fall-off reaction'
# | 'REV/ 3.198E+12 0.148 3.013E+04 /'
1700000000000 | 0 | 8440 | C2H5CHO+C2H3==>C2H5CO+C2H4 | Troe Fall-off reaction
3198000000000 | 0.148 | 30130 | C2H5CO+C2H4==>C2H5CHO+C2H3
# 'C2H5CO<=>C2H5+CO 2.460E+23 -3.208 1.755E+04 !Troe Fall-off reaction'
# | 'REV/ 1.510E+11 0.000 4.810E+03 /'
2.46e+23 | -3.208 | 17550 | C2H5CO==>C2H5+CO | Troe Fall-off reaction
151000000000 | 0 | 4810 | C2H5+CO==>C2H5CO
# 'CH3OCH3(+M)<=>CH3+CH3O(+M) 7.250E+21 -0.940 8.025E+04 !Troe Fall-off reaction'
#REV/ 2.239E+13 0.617 -2.877E+03 /
# | 'LOW / 3.5000E+60 -1.1560E+01 1.0100E+05 /'
# | 'TROE / 1.8300E-01 1.3000E+00 1.3000E+04 6.7100E+09 /'
7.25e+21 | -0.94 | 80250 | CH3OCH3+M[TROE;3.5000E+60;-1.1560E+01;1.0100E+05;1.8300E-01;1.3000E+00;1.3000E+04;6.7100E+09]=CH3+CH3O | Troe Fall-off reaction
# 'CH3OCH3+OH<=>CH3OCH2+H2O 6.324E+06 2.000 -6.517E+02 !Troe Fall-off reaction'
# | 'REV/ 7.853E+04 2.236 2.121E+04 /'
6324000 | 2 | -651.7 | CH3OCH3+OH==>CH3OCH2+H2O | Troe Fall-off reaction
78530 | 2.236 | 21210 | CH3OCH2+H2O==>CH3OCH3+OH
# 'CH3OCH3+H<=>CH3OCH2+H2 7.721E+06 2.090 3.384E+03 !Troe Fall-off reaction'
# | 'REV/ 9.042E+03 2.432 1.036E+04 /'
7721000 | 2.09 | 3384 | CH3OCH3+H==>CH3OCH2+H2 | Troe Fall-off reaction
9042 | 2.432 | 10360 | CH3OCH2+H2==>CH3OCH3+H
# 'CH3OCH3+O<=>CH3OCH2+OH 7.750E+08 1.360 2.250E+03 !Troe Fall-off reaction'
# | 'REV/ 4.712E+05 1.683 7.810E+03 /'
775000000 | 1.36 | 2250 | CH3OCH3+O==>CH3OCH2+OH | Troe Fall-off reaction
471200 | 1.683 | 7810 | CH3OCH2+OH==>CH3OCH3+O
# 'CH3OCH3+HO2<=>CH3OCH2+H2O2 1.680E+13 0.000 1.769E+04 !Troe Fall-off reaction'
# | 'REV/ 1.138E+13 -0.353 8.657E+03 /'
16800000000000 | 0 | 17690 | CH3OCH3+HO2==>CH3OCH2+H2O2 | Troe Fall-off reaction
11380000000000 | -0.353 | 8657 | CH3OCH2+H2O2==>CH3OCH3+HO2
# 'CH3OCH3+CH3O2<=>CH3OCH2+CH3O2H 1.680E+13 0.000 1.769E+04 !Troe Fall-off reaction'
# | 'REV/ 2.215E+14 -0.798 7.062E+03 /'
16800000000000 | 0 | 17690 | CH3OCH3+CH3O2==>CH3OCH2+CH3O2H | Troe Fall-off reaction
221500000000000 | -0.798 | 7062 | CH3OCH2+CH3O2H==>CH3OCH3+CH3O2
# 'CH3OCH3+CH3<=>CH3OCH2+CH4 1.445E-06 5.730 5.700E+03 !Troe Fall-off reaction'
# | 'REV/ 1.544E-06 5.626 1.421E+04 /'
1.445e-06 | 5.73 | 5700 | CH3OCH3+CH3==>CH3OCH2+CH4 | Troe Fall-off reaction
1.544e-06 | 5.626 | 14210 | CH3OCH2+CH4==>CH3OCH3+CH3
# 'CH3OCH3+O2<=>CH3OCH2+HO2 4.100E+13 0.000 4.491E+04 !Troe Fall-off reaction'
# | 'REV/ 2.518E+11 -0.006 -2.806E+03 /'
41000000000000 | 0 | 44910 | CH3OCH3+O2==>CH3OCH2+HO2 | Troe Fall-off reaction
251800000000 | -0.006 | -2806 | CH3OCH2+HO2==>CH3OCH3+O2
# 'CH3OCH3+CH3O<=>CH3OCH2+CH3OH 6.020E+11 0.000 4.074E+03 !Troe Fall-off reaction'
# | 'REV/ 7.383E+10 -0.270 1.026E+04 /'
602000000000 | 0 | 4074 | CH3OCH3+CH3O==>CH3OCH2+CH3OH | Troe Fall-off reaction
73830000000 | -0.27 | 10260 | CH3OCH2+CH3OH==>CH3OCH3+CH3O
# 'CH3OCH3+CH3OCH2O2<=>CH3OCH2+CH3OCH2O2H 5.000E+12 0.000 1.769E+04 !Troe Fall-off reaction'
# | 'REV/ 6.428E+13 -0.794 7.258E+03 /'
5000000000000 | 0 | 17690 | CH3OCH3+CH3OCH2O2==>CH3OCH2+CH3OCH2O2H | Troe Fall-off reaction
64280000000000 | -0.794 | 7258 | CH3OCH2+CH3OCH2O2H==>CH3OCH3+CH3OCH2O2
# 'CH3OCH3+O2CHO<=>CH3OCH2+HO2CHO 4.425E+04 2.600 1.391E+04 !Troe Fall-off reaction'
# | 'REV/ 1.723E+06 1.746 5.832E+03 /'
44250 | 2.6 | 13910 | CH3OCH3+O2CHO==>CH3OCH2+HO2CHO | Troe Fall-off reaction
1723000 | 1.746 | 5832 | CH3OCH2+HO2CHO==>CH3OCH3+O2CHO
# 'CH3OCH3+OCHO<=>CH3OCH2+HOCHO 1.000E+13 0.000 1.769E+04 !Troe Fall-off reaction'
# | 'REV/ 7.195E+12 -0.314 3.313E+04 /'
10000000000000 | 0 | 17690 | CH3OCH3+OCHO==>CH3OCH2+HOCHO | Troe Fall-off reaction
7195000000000 | -0.314 | 33130 | CH3OCH2+HOCHO==>CH3OCH3+OCHO
# 'CH3OCH2<=>CH2O+CH3 1.600E+13 0.000 2.550E+04 !Troe Fall-off reaction'
# | 'REV/ 2.601E+05 1.879 1.667E+04 /'
16000000000000 | 0 | 25500 | CH3OCH2==>CH2O+CH3 | Troe Fall-off reaction
260100 | 1.879 | 16670 | CH2O+CH3==>CH3OCH2
# 'CH3OCH2+CH3O<=>CH3OCH3+CH2O 2.410E+13 0.000 0.000E+00 !Troe Fall-off reaction'
# | 'REV/ 1.250E+14 0.320 7.854E+04 /'
24100000000000 | 0 | 0 | CH3OCH2+CH3O==>CH3OCH3+CH2O | Troe Fall-off reaction
125000000000000 | 0.32 | 78540 | CH3OCH3+CH2O==>CH3OCH2+CH3O
# 'CH3OCH2+CH2O<=>CH3OCH3+HCO 5.490E+03 2.800 5.862E+03 !Troe Fall-off reaction'
# | 'REV/ 2.768E+04 2.745 1.408E+04 /'
5490 | 2.8 | 5862 | CH3OCH2+CH2O==>CH3OCH3+HCO | Troe Fall-off reaction
27680 | 2.745 | 14080 | CH3OCH3+HCO==>CH3OCH2+CH2O
# 'CH3OCH2+CH3CHO<=>CH3OCH3+CH3CO 1.260E+12 0.000 8.499E+03 !Troe Fall-off reaction'
# | 'REV/ 7.746E+11 0.280 1.698E+04 /'
1260000000000 | 0 | 8499 | CH3OCH2+CH3CHO==>CH3OCH3+CH3CO | Troe Fall-off reaction
774600000000 | 0.28 | 16980 | CH3OCH3+CH3CO==>CH3OCH2+CH3CHO
# 'CH3OCH2O2<=>CH3OCH2+O2 4.439E+19 -1.594 3.624E+04 !Troe Fall-off reaction'
# | 'REV/ 2.000E+12 0.000 0.000E+00 /'
4.439e+19 | -1.594 | 36240 | CH3OCH2O2==>CH3OCH2+O2 | Troe Fall-off reaction
2000000000000 | 0 | 0 | CH3OCH2+O2==>CH3OCH2O2
# 'CH3OCH2O2+CH2O<=>CH3OCH2O2H+HCO 1.000E+12 0.000 1.166E+04 !Troe Fall-off reaction'
# | 'REV/ 6.482E+13 -0.849 9.455E+03 /'
1000000000000 | 0 | 11660 | CH3OCH2O2+CH2O==>CH3OCH2O2H+HCO | Troe Fall-off reaction
64820000000000 | -0.849 | 9455 | CH3OCH2O2H+HCO==>CH3OCH2O2+CH2O
# 'CH3OCH2O2+CH3CHO<=>CH3OCH2O2H+CH3CO 2.800E+12 0.000 1.360E+04 !Troe Fall-off reaction'
# | 'REV/ 1.000E+12 0.000 1.000E+04 /'
2800000000000 | 0 | 13600 | CH3OCH2O2+CH3CHO==>CH3OCH2O2H+CH3CO | Troe Fall-off reaction
1000000000000 | 0 | 10000 | CH3OCH2O2H+CH3CO==>CH3OCH2O2+CH3CHO
# 'CH3OCH2O2+CH3OCH2O2<=>O2+CH3OCH2O+CH3OCH2O 2.210E+23 -4.500 0.000E+00 !Troe Fall-off reaction'
# | 'REV/ 0.000E+00 0.000 0.000E+00 /'
2.21e+23 | -4.5 | 0 | CH3OCH2O2+CH3OCH2O2==>O2+CH3OCH2O+CH3OCH2O | Troe Fall-off reaction
#0 | 0 | 0 | O2+CH3OCH2O+CH3OCH2O==>CH3OCH2O2+CH3OCH2O2
# 'CH3OCH2O2H<=>CH3OCH2O+OH 2.106E+22 -2.124 4.383E+04 !Troe Fall-off reaction'
# | 'REV/ 2.000E+13 0.000 0.000E+00 /'
2.106e+22 | -2.124 | 43830 | CH3OCH2O2H==>CH3OCH2O+OH | Troe Fall-off reaction
20000000000000 | 0 | 0 | CH3OCH2O+OH==>CH3OCH2O2H
# 'CH3OCH2O<=>CH3O+CH2O 4.384E+19 -2.014 2.519E+04 !Troe Fall-off reaction'
# | 'REV/ 1.000E+11 0.000 1.190E+04 /'
4.384e+19 | -2.014 | 25190 | CH3OCH2O==>CH3O+CH2O | Troe Fall-off reaction
100000000000 | 0 | 11900 | CH3O+CH2O==>CH3OCH2O
# 'CH3OCH2O+O2<=>CH3OCHO+HO2 5.000E+10 0.000 5.000E+02 !Troe Fall-off reaction'
# | 'REV/ 1.086E+10 -0.020 4.648E+04 /'
50000000000 | 0 | 500 | CH3OCH2O+O2==>CH3OCHO+HO2 | Troe Fall-off reaction
10860000000 | -0.02 | 46480 | CH3OCHO+HO2==>CH3OCH2O+O2
# 'CH3OCH2O<=>CH3OCHO+H 6.060E+12 0.056 8.218E+03 !Troe Fall-off reaction'
# | 'REV/ 1.000E+13 0.000 7.838E+03 /'
6060000000000 | 0.056 | 8218 | CH3OCH2O==>CH3OCHO+H | Troe Fall-off reaction
10000000000000 | 0 | 7838 | CH3OCHO+H==>CH3OCH2O
# 'CH3OCH2O2<=>CH2OCH2O2H 6.000E+10 0.000 2.158E+04 !Troe Fall-off reaction'
# | 'REV/ 1.248E+12 -0.765 1.112E+04 /'
60000000000 | 0 | 21580 | CH3OCH2O2==>CH2OCH2O2H | Troe Fall-off reaction
1248000000000 | -0.765 | 11120 | CH2OCH2O2H==>CH3OCH2O2
# 'CH2OCH2O2H<=>OH+CH2O+CH2O 1.500E+13 0.000 2.076E+04 !Troe Fall-off reaction'
# | 'REV/ 0.000E+00 0.000 0.000E+00 /'
15000000000000 | 0 | 20760 | CH2OCH2O2H==>OH+CH2O+CH2O | Troe Fall-off reaction
#0 | 0 | 0 | OH+CH2O+CH2O==>CH2OCH2O2H
# 'O2CH2OCH2O2H<=>CH2OCH2O2H+O2 1.924E+19 -1.622 3.627E+04 !Troe Fall-off reaction'
# | 'REV/ 7.000E+11 0.000 0.000E+00 /'
1.924e+19 | -1.622 | 36270 | O2CH2OCH2O2H==>CH2OCH2O2H+O2 | Troe Fall-off reaction
700000000000 | 0 | 0 | CH2OCH2O2H+O2==>O2CH2OCH2O2H
# 'O2CH2OCH2O2H<=>HO2CH2OCHO+OH 4.000E+10 0.000 1.858E+04 !Troe Fall-off reaction'
# | 'REV/ 5.041E+03 1.416 5.964E+04 /'
40000000000 | 0 | 18580 | O2CH2OCH2O2H==>HO2CH2OCHO+OH | Troe Fall-off reaction
5041 | 1.416 | 59640 | HO2CH2OCHO+OH==>O2CH2OCH2O2H
# 'HO2CH2OCHO<=>OCH2OCHO+OH 2.000E+16 0.000 4.050E+04 !Troe Fall-off reaction'
# | 'REV/ 1.183E+08 1.934 -3.952E+03 /'
20000000000000000 | 0 | 40500 | HO2CH2OCHO==>OCH2OCHO+OH | Troe Fall-off reaction
118300000 | 1.934 | -3952 | OCH2OCHO+OH==>HO2CH2OCHO
# 'OCH2OCHO<=>CH2O+OCHO 2.898E+19 -2.201 3.185E+04 !Troe Fall-off reaction'
# | 'REV/ 1.250E+11 0.000 1.190E+04 /'
2.898e+19 | -2.201 | 31850 | OCH2OCHO==>CH2O+OCHO | Troe Fall-off reaction
125000000000 | 0 | 11900 | CH2O+OCHO==>OCH2OCHO
# 'OCH2OCHO<=>HOCH2OCO 1.000E+11 0.000 1.400E+04 !Troe Fall-off reaction'
# | 'REV/ 1.568E+09 0.487 2.067E+04 /'
100000000000 | 0 | 14000 | OCH2OCHO==>HOCH2OCO | Troe Fall-off reaction
1568000000 | 0.487 | 20670 | HOCH2OCO==>OCH2OCHO
# 'HOCH2OCO<=>HOCH2O+CO 2.238E+19 -2.021 1.969E+04 !Troe Fall-off reaction'
# | 'REV/ 1.500E+11 0.000 4.800E+03 /'
2.238e+19 | -2.021 | 19690 | HOCH2OCO==>HOCH2O+CO | Troe Fall-off reaction
150000000000 | 0 | 4800 | HOCH2O+CO==>HOCH2OCO
# 'HOCH2OCO<=>CH2OH+CO2 2.413E+17 -1.574 2.212E+04 !Troe Fall-off reaction'
# | 'REV/ 1.500E+11 0.000 3.572E+04 /'
2.413e+17 | -1.574 | 22120 | HOCH2OCO==>CH2OH+CO2 | Troe Fall-off reaction
150000000000 | 0 | 35720 | CH2OH+CO2==>HOCH2OCO
# 'CH3OCHO<=>CH2OCHO+H 8.241E+19 -1.150 1.025E+05 !Troe Fall-off reaction'
# | 'REV/ 1.000E+14 0.000 0.000E+00 /'
8.241e+19 | -1.15 | 102500 | CH3OCHO==>CH2OCHO+H | Troe Fall-off reaction
100000000000000 | 0 | 0 | CH2OCHO+H==>CH3OCHO
# 'CH3OCHO<=>CH3OCO+H 1.325E+19 -1.000 1.001E+05 !Troe Fall-off reaction'
# | 'REV/ 1.000E+14 0.000 0.000E+00 /'
1.325e+19 | -1 | 100100 | CH3OCHO==>CH3OCO+H | Troe Fall-off reaction
100000000000000 | 0 | 0 | CH3OCO+H==>CH3OCHO
# 'CH3OCHO(+M)<=>CH3OH+CO(+M) 1.000E+14 0.000 6.250E+04 !Troe Fall-off reaction'
#REV/ 1.321E+03 2.525 4.968E+04 /
# | 'LOW / 6.1430E+60 -1.2070E+01 7.5400E+04 /'
# | 'TROE / 7.8000E-01 8.2800E+09 4.3890E+02 6.7000E+08 /'
100000000000000 | 0 | 62500 | CH3OCHO+M[TROE;6.1430E+60;-1.2070E+01;7.5400E+04;7.8000E-01;8.2800E+09;4.3890E+02;6.7000E+08]=CH3OH+CO | Troe Fall-off reaction
# 'CH3OCHO<=>CH3O+HCO 5.374E+16 -0.010 9.709E+04 !Troe Fall-off reaction'
# | 'REV/ 3.000E+13 0.000 0.000E+00 /'
53740000000000000 | -0.01 | 97090 | CH3OCHO==>CH3O+HCO | Troe Fall-off reaction
30000000000000 | 0 | 0 | CH3O+HCO==>CH3OCHO
# 'CH3OCHO<=>CH3+OCHO 3.214E+17 -0.530 7.997E+04 !Troe Fall-off reaction'
# | 'REV/ 1.000E+13 0.000 0.000E+00 /'
3.214e+17 | -0.53 | 79970 | CH3OCHO==>CH3+OCHO | Troe Fall-off reaction
10000000000000 | 0 | 0 | CH3+OCHO==>CH3OCHO
# 'CH3OCHO+O2<=>CH3OCO+HO2 1.000E+13 0.000 4.970E+04 !Troe Fall-off reaction'
# | 'REV/ 2.979E+10 0.329 9.998E-01 /'
10000000000000 | 0 | 49700 | CH3OCHO+O2==>CH3OCO+HO2 | Troe Fall-off reaction
29790000000 | 0.329 | 0.9998 | CH3OCO+HO2==>CH3OCHO+O2
# 'CH3OCHO+O2<=>CH2OCHO+HO2 2.050E+13 0.000 5.200E+04 !Troe Fall-off reaction'
# | 'REV/ 2.143E+10 0.356 3.310E+02 /'
20500000000000 | 0 | 52000 | CH3OCHO+O2==>CH2OCHO+HO2 | Troe Fall-off reaction
21430000000 | 0.356 | 331 | CH2OCHO+HO2==>CH3OCHO+O2
# 'CH3OCHO+OH<=>CH3OCO+H2O 1.580E+07 1.800 9.340E+02 !Troe Fall-off reaction'
# | 'REV/ 9.519E+04 2.371 2.082E+04 /'
15800000 | 1.8 | 934 | CH3OCHO+OH==>CH3OCO+H2O | Troe Fall-off reaction
95190 | 2.371 | 20820 | CH3OCO+H2O==>CH3OCHO+OH
# 'CH3OCHO+OH<=>CH2OCHO+H2O 5.270E+09 0.970 1.586E+03 !Troe Fall-off reaction'
# | 'REV/ 1.114E+07 1.568 1.950E+04 /'
5270000000 | 0.97 | 1586 | CH3OCHO+OH==>CH2OCHO+H2O | Troe Fall-off reaction
11140000 | 1.568 | 19500 | CH2OCHO+H2O==>CH3OCHO+OH
# 'CH3OCHO+HO2<=>CH3OCO+H2O2 4.820E+03 2.600 1.391E+04 !Troe Fall-off reaction'
# | 'REV/ 1.585E+03 2.581 2.899E+03 /'
4820 | 2.6 | 13910 | CH3OCHO+HO2==>CH3OCO+H2O2 | Troe Fall-off reaction
1585 | 2.581 | 2899 | CH3OCO+H2O2==>CH3OCHO+HO2
# 'CH3OCHO+HO2<=>CH2OCHO+H2O2 2.380E+04 2.550 1.649E+04 !Troe Fall-off reaction'
# | 'REV/ 2.746E+03 2.558 3.513E+03 /'
23800 | 2.55 | 16490 | CH3OCHO+HO2==>CH2OCHO+H2O2 | Troe Fall-off reaction
2746 | 2.558 | 3513 | CH2OCHO+H2O2==>CH3OCHO+HO2
# 'CH3OCHO+O<=>CH3OCO+OH 2.755E+05 2.450 2.830E+03 !Troe Fall-off reaction'
# | 'REV/ 8.126E+01 3.108 6.408E+03 /'
275500 | 2.45 | 2830 | CH3OCHO+O==>CH3OCO+OH | Troe Fall-off reaction
81.26 | 3.108 | 6408 | CH3OCO+OH==>CH3OCHO+O
# 'CH3OCHO+O<=>CH2OCHO+OH 9.800E+05 2.430 4.750E+03 !Troe Fall-off reaction'
# | 'REV/ 1.014E+02 3.115 6.358E+03 /'
980000 | 2.43 | 4750 | CH3OCHO+O==>CH2OCHO+OH | Troe Fall-off reaction
101.4 | 3.115 | 6358 | CH2OCHO+OH==>CH3OCHO+O
# 'CH3OCHO+H<=>CH3OCO+H2 6.500E+05 2.400 4.471E+03 !Troe Fall-off reaction'
# | 'REV/ 3.693E+02 3.076 9.461E+03 /'
650000 | 2.4 | 4471 | CH3OCHO+H==>CH3OCO+H2 | Troe Fall-off reaction
369.3 | 3.076 | 9461 | CH3OCO+H2==>CH3OCHO+H
# 'CH3OCHO+H<=>CH2OCHO+H2 6.650E+05 2.540 6.756E+03 !Troe Fall-off reaction'
# | 'REV/ 1.326E+02 3.243 9.776E+03 /'
665000 | 2.54 | 6756 | CH3OCHO+H==>CH2OCHO+H2 | Troe Fall-off reaction
132.6 | 3.243 | 9776 | CH2OCHO+H2==>CH3OCHO+H
# 'CH3OCHO+CH3<=>CH3OCO+CH4 7.550E-01 3.460 5.481E+03 !Troe Fall-off reaction'
# | 'REV/ 3.914E-01 3.691 1.201E+04 /'
0.755 | 3.46 | 5481 | CH3OCHO+CH3==>CH3OCO+CH4 | Troe Fall-off reaction
0.3914 | 3.691 | 12010 | CH3OCO+CH4==>CH3OCHO+CH3
# 'CH3OCHO+CH3<=>CH2OCHO+CH4 4.520E-01 3.650 7.154E+03 !Troe Fall-off reaction'
# | 'REV/ 8.222E-02 3.908 1.171E+04 /'
0.452 | 3.65 | 7154 | CH3OCHO+CH3==>CH2OCHO+CH4 | Troe Fall-off reaction
0.08222 | 3.908 | 11710 | CH2OCHO+CH4==>CH3OCHO+CH3
# 'CH3OCHO+CH3O<=>CH3OCO+CH3OH 5.480E+11 0.000 5.000E+03 !Troe Fall-off reaction'
# | 'REV/ 6.685E+09 0.464 1.022E+04 /'
548000000000 | 0 | 5000 | CH3OCHO+CH3O==>CH3OCO+CH3OH | Troe Fall-off reaction
6685000000 | 0.464 | 10220 | CH3OCO+CH3OH==>CH3OCHO+CH3O
# 'CH3OCHO+CH3O<=>CH2OCHO+CH3OH 2.170E+11 0.000 6.458E+03 !Troe Fall-off reaction'
# | 'REV/ 9.289E+08 0.491 9.705E+03 /'
217000000000 | 0 | 6458 | CH3OCHO+CH3O==>CH2OCHO+CH3OH | Troe Fall-off reaction
928900000 | 0.491 | 9705 | CH2OCHO+CH3OH==>CH3OCHO+CH3O
# 'CH3OCHO+CH3O2<=>CH3OCO+CH3O2H 4.820E+03 2.600 1.391E+04 !Troe Fall-off reaction'
# | 'REV/ 3.083E+04 2.137 1.304E+03 /'
4820 | 2.6 | 13910 | CH3OCHO+CH3O2==>CH3OCO+CH3O2H | Troe Fall-off reaction
30830 | 2.137 | 1304 | CH3OCO+CH3O2H==>CH3OCHO+CH3O2
# 'CH3OCHO+CH3O2<=>CH2OCHO+CH3O2H 2.380E+04 2.550 1.649E+04 !Troe Fall-off reaction'
# | 'REV/ 5.342E+04 2.114 1.918E+03 /'
23800 | 2.55 | 16490 | CH3OCHO+CH3O2==>CH2OCHO+CH3O2H | Troe Fall-off reaction
53420 | 2.114 | 1918 | CH2OCHO+CH3O2H==>CH3OCHO+CH3O2
# 'CH3OCHO+HCO<=>CH3OCO+CH2O 5.400E+06 1.900 1.701E+04 !Troe Fall-off reaction'
# | 'REV/ 5.196E+05 2.290 6.806E+03 /'
5400000 | 1.9 | 17010 | CH3OCHO+HCO==>CH3OCO+CH2O | Troe Fall-off reaction
519600 | 2.29 | 6806 | CH3OCO+CH2O==>CH3OCHO+HCO
# 'CH3OCHO+HCO<=>CH2OCHO+CH2O 1.025E+05 2.500 1.843E+04 !Troe Fall-off reaction'
# | 'REV/ 3.461E+03 2.917 6.261E+03 /'
102500 | 2.5 | 18430 | CH3OCHO+HCO==>CH2OCHO+CH2O | Troe Fall-off reaction
3461 | 2.917 | 6261 | CH2OCHO+CH2O==>CH3OCHO+HCO
# 'CH2OCHO<=>CH3OCO 2.620E+11 -0.030 3.818E+04 !Troe Fall-off reaction'
# | 'REV/ 1.629E+12 -0.180 4.067E+04 /'
262000000000 | -0.03 | 38180 | CH2OCHO==>CH3OCO | Troe Fall-off reaction
1629000000000 | -0.18 | 40670 | CH3OCO==>CH2OCHO
# 'CH3OCO<=>CH3+CO2 3.590E+14 -0.172 1.601E+04 !Troe Fall-off reaction'
# | 'REV/ 4.760E+07 1.540 3.470E+04 /'
359000000000000 | -0.172 | 16010 | CH3OCO==>CH3+CO2 | Troe Fall-off reaction
47600000 | 1.54 | 34700 | CH3+CO2==>CH3OCO
# 'CH3OCO<=>CH3O+CO 1.431E+15 -0.041 2.377E+04 !Troe Fall-off reaction'
# | 'REV/ 1.550E+06 2.020 5.730E+03 /'
1431000000000000 | -0.041 | 23770 | CH3OCO==>CH3O+CO | Troe Fall-off reaction
1550000 | 2.02 | 5730 | CH3O+CO==>CH3OCO
# 'CH2OCHO<=>CH2O+HCO 4.661E+12 0.120 2.744E+04 !Troe Fall-off reaction'
# | 'REV/ 1.500E+11 0.000 1.190E+04 /'
4661000000000 | 0.12 | 27440 | CH2OCHO==>CH2O+HCO | Troe Fall-off reaction
150000000000 | 0 | 11900 | CH2O+HCO==>CH2OCHO
# 'C3H8(+M)<=>CH3+C2H5(+M) 1.290E+37 -5.840 9.738E+04 !Troe Fall-off reaction'
#REV/ 1.179E+27 -3.993 7.323E+03 /
# | 'LOW / 5.6400E+74 -1.5740E+01 9.8714E+04 /'
# | 'TROE / 3.1000E-01 5.0000E+01 3.0000E+03 9.0000E+03 /'
# | 'H2/2/ H2O/6/ AR/.7/ CO/1.5/ CO2/2/ CH4/2/ C2H6/3/ HE/.7/'
1.29e+37 | -5.84 | 97380 | C3H8+M[TROE;5.6400E+74;-1.5740E+01;9.8714E+04;3.1000E-01;50;3000;9000;H2(2);H2O(6);AR(.7);CO(1.5);CO2(2);CH4(2);C2H6(3);HE(.7)]=CH3+C2H5 | Troe Fall-off reaction
# 'C3H8<=>NC3H7+H 3.750E+17 -0.357 1.012E+05 !Troe Fall-off reaction'
# | 'REV/ 1.000E+14 0.000 0.000E+00 /'
3.75e+17 | -0.357 | 101200 | C3H8==>NC3H7+H | Troe Fall-off reaction
100000000000000 | 0 | 0 | NC3H7+H==>C3H8
# 'C3H8<=>IC3H7+H 2.377E+18 -0.671 9.868E+04 !Troe Fall-off reaction'
# | 'REV/ 1.000E+14 0.000 0.000E+00 /'
2.377e+18 | -0.671 | 98680 | C3H8==>IC3H7+H | Troe Fall-off reaction
100000000000000 | 0 | 0 | IC3H7+H==>C3H8
# 'C3H8+O2<=>IC3H7+HO2 2.000E+13 0.000 4.964E+04 !Troe Fall-off reaction'
# | 'REV/ 1.764E+09 0.599 -1.690E+02 /'
20000000000000 | 0 | 49640 | C3H8+O2==>IC3H7+HO2 | Troe Fall-off reaction
1764000000 | 0.599 | -169 | IC3H7+HO2==>C3H8+O2
# 'C3H8+O2<=>NC3H7+HO2 6.000E+13 0.000 5.229E+04 !Troe Fall-off reaction'
# | 'REV/ 3.354E+10 0.285 -5.900E+01 /'
60000000000000 | 0 | 52290 | C3H8+O2==>NC3H7+HO2 | Troe Fall-off reaction
33540000000 | 0.285 | -59 | NC3H7+HO2==>C3H8+O2
# 'H+C3H8<=>H2+IC3H7 1.300E+06 2.400 4.471E+03 !Troe Fall-off reaction'
# | 'REV/ 2.186E+01 3.347 9.351E+03 /'
1300000 | 2.4 | 4471 | H+C3H8==>H2+IC3H7 | Troe Fall-off reaction
21.86 | 3.347 | 9351 | H2+IC3H7==>H+C3H8
# 'H+C3H8<=>H2+NC3H7 1.330E+06 2.540 6.756E+03 !Troe Fall-off reaction'
# | 'REV/ 1.418E+02 3.173 9.096E+03 /'
1330000 | 2.54 | 6756 | H+C3H8==>H2+NC3H7 | Troe Fall-off reaction
141.8 | 3.173 | 9096 | H2+NC3H7==>H+C3H8
# 'C3H8+O<=>IC3H7+OH 5.490E+05 2.500 3.140E+03 !Troe Fall-off reaction'
# | 'REV/ 4.793E+00 3.428 6.608E+03 /'
549000 | 2.5 | 3140 | C3H8+O==>IC3H7+OH | Troe Fall-off reaction
4.793 | 3.428 | 6608 | IC3H7+OH==>C3H8+O
# 'C3H8+O<=>NC3H7+OH 3.710E+06 2.400 5.505E+03 !Troe Fall-off reaction'
# | 'REV/ 2.053E+02 3.014 6.433E+03 /'
3710000 | 2.4 | 5505 | C3H8+O==>NC3H7+OH | Troe Fall-off reaction
205.3 | 3.014 | 6433 | NC3H7+OH==>C3H8+O
# 'C3H8+OH<=>NC3H7+H2O 1.054E+10 0.970 1.586E+03 !Troe Fall-off reaction'
# | 'REV/ 1.191E+07 1.497 1.882E+04 /'
10540000000 | 0.97 | 1586 | C3H8+OH==>NC3H7+H2O | Troe Fall-off reaction
11910000 | 1.497 | 18820 | NC3H7+H2O==>C3H8+OH
# 'C3H8+OH<=>IC3H7+H2O 4.670E+07 1.610 -3.500E+01 !Troe Fall-off reaction'
# | 'REV/ 8.327E+03 2.451 1.974E+04 /'
46700000 | 1.61 | -35 | C3H8+OH==>IC3H7+H2O | Troe Fall-off reaction
8327 | 2.451 | 19740 | IC3H7+H2O==>C3H8+OH
# 'C3H8+HO2<=>IC3H7+H2O2 5.880E+04 2.500 1.486E+04 !Troe Fall-off reaction'
# | 'REV/ 5.721E+02 2.752 3.742E+03 /'
58800 | 2.5 | 14860 | C3H8+HO2==>IC3H7+H2O2 | Troe Fall-off reaction
572.1 | 2.752 | 3742 | IC3H7+H2O2==>C3H8+HO2
# 'C3H8+HO2<=>NC3H7+H2O2 8.100E+04 2.500 1.669E+04 !Troe Fall-off reaction'
# | 'REV/ 4.995E+03 2.438 3.030E+03 /'
81000 | 2.5 | 16690 | C3H8+HO2==>NC3H7+H2O2 | Troe Fall-off reaction
4995 | 2.438 | 3030 | NC3H7+H2O2==>C3H8+HO2
# 'CH3+C3H8<=>CH4+IC3H7 6.400E+04 2.170 7.520E+03 !Troe Fall-off reaction'
# | 'REV/ 9.819E+02 2.671 1.394E+04 /'
64000 | 2.17 | 7520 | CH3+C3H8==>CH4+IC3H7 | Troe Fall-off reaction
981.9 | 2.671 | 13940 | CH4+IC3H7==>CH3+C3H8
# 'CH3+C3H8<=>CH4+NC3H7 9.040E-01 3.650 7.154E+03 !Troe Fall-off reaction'
# | 'REV/ 8.791E-02 3.837 1.103E+04 /'
0.904 | 3.65 | 7154 | CH3+C3H8==>CH4+NC3H7 | Troe Fall-off reaction
0.08791 | 3.837 | 11030 | CH4+NC3H7==>CH3+C3H8
# 'IC3H7+C3H8<=>NC3H7+C3H8 3.000E+10 0.000 1.290E+04 !Troe Fall-off reaction'
# | 'REV/ 3.000E+10 0.000 1.290E+04 /'
30000000000 | 0 | 12900 | IC3H7+C3H8==>NC3H7+C3H8 | Troe Fall-off reaction
30000000000 | 0 | 12900 | NC3H7+C3H8==>IC3H7+C3H8
# 'C2H3+C3H8<=>C2H4+IC3H7 1.000E+11 0.000 1.040E+04 !Troe Fall-off reaction'
# | 'REV/ 1.310E+11 0.000 1.780E+04 /'
100000000000 | 0 | 10400 | C2H3+C3H8==>C2H4+IC3H7 | Troe Fall-off reaction
131000000000 | 0 | 17800 | C2H4+IC3H7==>C2H3+C3H8
# 'C2H3+C3H8<=>C2H4+NC3H7 1.000E+11 0.000 1.040E+04 !Troe Fall-off reaction'
# | 'REV/ 1.310E+11 0.000 1.780E+04 /'
100000000000 | 0 | 10400 | C2H3+C3H8==>C2H4+NC3H7 | Troe Fall-off reaction
131000000000 | 0 | 17800 | C2H4+NC3H7==>C2H3+C3H8
# 'C2H5+C3H8<=>C2H6+IC3H7 1.000E+11 0.000 1.040E+04 !Troe Fall-off reaction'
# | 'REV/ 3.630E+10 0.000 9.934E+03 /'
100000000000 | 0 | 10400 | C2H5+C3H8==>C2H6+IC3H7 | Troe Fall-off reaction
36300000000 | 0 | 9934 | C2H6+IC3H7==>C2H5+C3H8
# 'C2H5+C3H8<=>C2H6+NC3H7 1.000E+11 0.000 1.040E+04 !Troe Fall-off reaction'
# | 'REV/ 3.630E+10 0.000 9.934E+03 /'
100000000000 | 0 | 10400 | C2H5+C3H8==>C2H6+NC3H7 | Troe Fall-off reaction
36300000000 | 0 | 9934 | C2H6+NC3H7==>C2H5+C3H8
# 'C3H8+C3H5-A<=>NC3H7+C3H6 7.940E+11 0.000 2.050E+04 !Troe Fall-off reaction'
# | 'REV/ 5.372E+16 -1.330 1.340E+04 /'
794000000000 | 0 | 20500 | C3H8+C3H5-A==>NC3H7+C3H6 | Troe Fall-off reaction
53720000000000000 | -1.33 | 13400 | NC3H7+C3H6==>C3H8+C3H5-A
# 'C3H8+C3H5-A<=>IC3H7+C3H6 7.940E+11 0.000 1.620E+04 !Troe Fall-off reaction'
# | 'REV/ 5.372E+16 -1.330 9.095E+03 /'
794000000000 | 0 | 16200 | C3H8+C3H5-A==>IC3H7+C3H6 | Troe Fall-off reaction
53720000000000000 | -1.33 | 9095 | IC3H7+C3H6==>C3H8+C3H5-A
# 'C3H8+CH3O<=>NC3H7+CH3OH 3.000E+11 0.000 7.000E+03 !Troe Fall-off reaction'
# | 'REV/ 1.220E+10 0.000 9.182E+03 /'
300000000000 | 0 | 7000 | C3H8+CH3O==>NC3H7+CH3OH | Troe Fall-off reaction
12200000000 | 0 | 9182 | NC3H7+CH3OH==>C3H8+CH3O
# 'C3H8+CH3O<=>IC3H7+CH3OH 3.000E+11 0.000 7.000E+03 !Troe Fall-off reaction'
# | 'REV/ 1.220E+10 0.000 9.182E+03 /'
300000000000 | 0 | 7000 | C3H8+CH3O==>IC3H7+CH3OH | Troe Fall-off reaction
12200000000 | 0 | 9182 | IC3H7+CH3OH==>C3H8+CH3O
# 'CH3O2+C3H8<=>CH3O2H+NC3H7 8.100E+04 2.500 1.669E+04 !Troe Fall-off reaction'
# | 'REV/ 9.718E+04 1.993 1.435E+03 /'
81000 | 2.5 | 16690 | CH3O2+C3H8==>CH3O2H+NC3H7 | Troe Fall-off reaction
97180 | 1.993 | 1435 | CH3O2H+NC3H7==>CH3O2+C3H8
# 'CH3O2+C3H8<=>CH3O2H+IC3H7 5.880E+04 2.500 1.486E+04 !Troe Fall-off reaction'
# | 'REV/ 1.113E+04 2.307 2.147E+03 /'
58800 | 2.5 | 14860 | CH3O2+C3H8==>CH3O2H+IC3H7 | Troe Fall-off reaction
11130 | 2.307 | 2147 | CH3O2H+IC3H7==>CH3O2+C3H8
# 'C2H5O2+C3H8<=>C2H5O2H+NC3H7 8.100E+04 2.500 1.669E+04 !Troe Fall-off reaction'
# | 'REV/ 9.735E+04 1.993 1.439E+03 /'
81000 | 2.5 | 16690 | C2H5O2+C3H8==>C2H5O2H+NC3H7 | Troe Fall-off reaction
97350 | 1.993 | 1439 | C2H5O2H+NC3H7==>C2H5O2+C3H8
# 'C2H5O2+C3H8<=>C2H5O2H+IC3H7 5.880E+04 2.500 1.486E+04 !Troe Fall-off reaction'
# | 'REV/ 1.115E+04 2.307 2.151E+03 /'
58800 | 2.5 | 14860 | C2H5O2+C3H8==>C2H5O2H+IC3H7 | Troe Fall-off reaction
11150 | 2.307 | 2151 | C2H5O2H+IC3H7==>C2H5O2+C3H8
# 'NC3H7O2+C3H8<=>NC3H7O2H+NC3H7 1.700E+13 0.000 2.046E+04 !Troe Fall-off reaction'
# | 'REV/ 2.086E+13 -0.510 5.000E+03 /'
17000000000000 | 0 | 20460 | NC3H7O2+C3H8==>NC3H7O2H+NC3H7 | Troe Fall-off reaction
20860000000000 | -0.51 | 5000 | NC3H7O2H+NC3H7==>NC3H7O2+C3H8
# 'NC3H7O2+C3H8<=>NC3H7O2H+IC3H7 2.000E+12 0.000 1.700E+04 !Troe Fall-off reaction'
# | 'REV/ 3.871E+11 -0.196 4.080E+03 /'
2000000000000 | 0 | 17000 | NC3H7O2+C3H8==>NC3H7O2H+IC3H7 | Troe Fall-off reaction
387100000000 | -0.196 | 4080 | NC3H7O2H+IC3H7==>NC3H7O2+C3H8
# 'IC3H7O2+C3H8<=>IC3H7O2H+NC3H7 1.700E+13 0.000 2.046E+04 !Troe Fall-off reaction'
# | 'REV/ 2.093E+13 -0.511 5.000E+03 /'
17000000000000 | 0 | 20460 | IC3H7O2+C3H8==>IC3H7O2H+NC3H7 | Troe Fall-off reaction
20930000000000 | -0.511 | 5000 | IC3H7O2H+NC3H7==>IC3H7O2+C3H8
# 'IC3H7O2+C3H8<=>IC3H7O2H+IC3H7 2.000E+12 0.000 1.700E+04 !Troe Fall-off reaction'
# | 'REV/ 3.885E+11 -0.197 4.080E+03 /'
2000000000000 | 0 | 17000 | IC3H7O2+C3H8==>IC3H7O2H+IC3H7 | Troe Fall-off reaction
388500000000 | -0.197 | 4080 | IC3H7O2H+IC3H7==>IC3H7O2+C3H8
# 'C3H8+CH3CO3<=>IC3H7+CH3CO3H 2.000E+12 0.000 1.700E+04 !Troe Fall-off reaction'
# | 'REV/ 3.104E+10 0.305 8.650E+03 /'
2000000000000 | 0 | 17000 | C3H8+CH3CO3==>IC3H7+CH3CO3H | Troe Fall-off reaction
31040000000 | 0.305 | 8650 | IC3H7+CH3CO3H==>C3H8+CH3CO3
# 'C3H8+CH3CO3<=>NC3H7+CH3CO3H 1.700E+13 0.000 2.046E+04 !Troe Fall-off reaction'
# | 'REV/ 1.673E+12 -0.009 9.570E+03 /'
17000000000000 | 0 | 20460 | C3H8+CH3CO3==>NC3H7+CH3CO3H | Troe Fall-off reaction
1673000000000 | -0.009 | 9570 | NC3H7+CH3CO3H==>C3H8+CH3CO3
# 'C3H8+O2CHO<=>NC3H7+HO2CHO 5.520E+04 2.550 1.648E+04 !Troe Fall-off reaction'
# | 'REV/ 1.187E-08 5.540 -1.920E+03 /'
55200 | 2.55 | 16480 | C3H8+O2CHO==>NC3H7+HO2CHO | Troe Fall-off reaction
1.187e-08 | 5.54 | -1920 | NC3H7+HO2CHO==>C3H8+O2CHO
# 'C3H8+O2CHO<=>IC3H7+HO2CHO 1.475E+04 2.600 1.391E+04 !Troe Fall-off reaction'
# | 'REV/ 7.838E-06 4.650 -3.000E+01 /'
14750 | 2.6 | 13910 | C3H8+O2CHO==>IC3H7+HO2CHO | Troe Fall-off reaction
7.838e-06 | 4.65 | -30 | IC3H7+HO2CHO==>C3H8+O2CHO
# 'IC3H7<=>H+C3H6 6.919E+13 -0.025 3.769E+04 !Troe Fall-off reaction'
# | 'REV/ 2.640E+13 0.000 2.160E+03 /'
69190000000000 | -0.025 | 37690 | IC3H7==>H+C3H6 | Troe Fall-off reaction
26400000000000 | 0 | 2160 | H+C3H6==>IC3H7
# 'IC3H7+H<=>C2H5+CH3 2.000E+13 0.000 0.000E+00 !Troe Fall-off reaction'
# | 'REV/ 4.344E+07 1.176 8.620E+03 /'
20000000000000 | 0 | 0 | IC3H7+H==>C2H5+CH3 | Troe Fall-off reaction
43440000 | 1.176 | 8620 | C2H5+CH3==>IC3H7+H
# 'IC3H7+O2<=>C3H6+HO2 4.500E-19 0.000 5.020E+03 !Troe Fall-off reaction'
# | 'REV/ 2.000E-19 0.000 1.750E+04 /'
4.5e-19 | 0 | 5020 | IC3H7+O2==>C3H6+HO2 | Troe Fall-off reaction
2e-19 | 0 | 17500 | C3H6+HO2==>IC3H7+O2
# 'IC3H7+OH<=>C3H6+H2O 2.410E+13 0.000 0.000E+00 !Troe Fall-off reaction'
# | 'REV/ 2.985E+12 0.570 8.382E+04 /'
24100000000000 | 0 | 0 | IC3H7+OH==>C3H6+H2O | Troe Fall-off reaction
2985000000000 | 0.57 | 83820 | C3H6+H2O==>IC3H7+OH
# 'IC3H7+O<=>CH3COCH3+H 4.818E+13 0.000 0.000E+00 !Troe Fall-off reaction'
# | 'REV/ 1.293E+16 -0.190 7.938E+04 /'
48180000000000 | 0 | 0 | IC3H7+O==>CH3COCH3+H | Troe Fall-off reaction
12930000000000000 | -0.19 | 79380 | CH3COCH3+H==>IC3H7+O
# 'IC3H7+O<=>CH3CHO+CH3 4.818E+13 0.000 0.000E+00 !Troe Fall-off reaction'
# | 'REV/ 1.279E+11 0.800 8.648E+04 /'
48180000000000 | 0 | 0 | IC3H7+O==>CH3CHO+CH3 | Troe Fall-off reaction
127900000000 | 0.8 | 86480 | CH3CHO+CH3==>IC3H7+O
# 'NC3H7<=>CH3+C2H4 9.970E+40 -8.600 4.143E+04 !Troe Fall-off reaction'
# | 'REV/ 1.898E+34 -6.990 1.710E+04 /'
9.97e+40 | -8.6 | 41430 | NC3H7==>CH3+C2H4 | Troe Fall-off reaction
1.898e+34 | -6.99 | 17100 | CH3+C2H4==>NC3H7
# 'NC3H7<=>H+C3H6 8.780E+39 -8.100 4.658E+04 !Troe Fall-off reaction'
# | 'REV/ 2.070E+37 -7.390 1.202E+04 /'
8.78e+39 | -8.1 | 46580 | NC3H7==>H+C3H6 | Troe Fall-off reaction
2.07e+37 | -7.39 | 12020 | H+C3H6==>NC3H7
# 'NC3H7+O2<=>C3H6+HO2 3.000E-19 0.000 3.000E+03 !Troe Fall-off reaction'
# | 'REV/ 2.000E-19 0.000 1.750E+04 /'
3e-19 | 0 | 3000 | NC3H7+O2==>C3H6+HO2 | Troe Fall-off reaction
2e-19 | 0 | 17500 | C3H6+HO2==>NC3H7+O2
# 'C2H5CHO+NC3H7<=>C2H5CO+C3H8 1.700E+12 0.000 8.440E+03 !Troe Fall-off reaction'
# | 'REV/ 1.900E+14 0.000 1.879E+04 /'
1700000000000 | 0 | 8440 | C2H5CHO+NC3H7==>C2H5CO+C3H8 | Troe Fall-off reaction
190000000000000 | 0 | 18790 | C2H5CO+C3H8==>C2H5CHO+NC3H7
# 'C2H5CHO+IC3H7<=>C2H5CO+C3H8 1.700E+12 0.000 8.440E+03 !Troe Fall-off reaction'
# | 'REV/ 1.900E+14 0.000 1.879E+04 /'
1700000000000 | 0 | 8440 | C2H5CHO+IC3H7==>C2H5CO+C3H8 | Troe Fall-off reaction
190000000000000 | 0 | 18790 | C2H5CO+C3H8==>C2H5CHO+IC3H7
# 'C2H5CHO+C3H5-A<=>C2H5CO+C3H6 1.700E+12 0.000 8.440E+03 !Troe Fall-off reaction'
# | 'REV/ 1.000E+13 0.000 2.800E+04 /'
1700000000000 | 0 | 8440 | C2H5CHO+C3H5-A==>C2H5CO+C3H6 | Troe Fall-off reaction
10000000000000 | 0 | 28000 | C2H5CO+C3H6==>C2H5CHO+C3H5-A
# 'C3H6<=>C2H3+CH3 2.730E+62 -13.280 1.232E+05 !Troe Fall-off reaction'
# | 'REV/ 6.822E+53 -11.779 2.055E+04 /'
2.73e+62 | -13.28 | 123200 | C3H6==>C2H3+CH3 | Troe Fall-off reaction
6.822e+53 | -11.779 | 20550 | C2H3+CH3==>C3H6
# 'C3H6<=>C3H5-A+H 2.010E+61 -13.260 1.185E+05 !Troe Fall-off reaction'
# | 'REV/ 2.041E+61 -13.520 3.061E+04 /'
2.01e+61 | -13.26 | 118500 | C3H6==>C3H5-A+H | Troe Fall-off reaction
2.041e+61 | -13.52 | 30610 | C3H5-A+H==>C3H6
# 'C3H6<=>C3H5-S+H 7.710E+69 -16.090 1.400E+05 !Troe Fall-off reaction'
# | 'REV/ 2.551E+67 -15.867 2.869E+04 /'
7.71e+69 | -16.09 | 140000 | C3H6==>C3H5-S+H | Troe Fall-off reaction
2.551e+67 | -15.867 | 28690 | C3H5-S+H==>C3H6
# 'C3H6<=>C3H5-T+H 5.620E+71 -16.580 1.393E+05 !Troe Fall-off reaction'
# | 'REV/ 4.260E+68 -16.164 3.008E+04 /'
5.62e+71 | -16.58 | 139300 | C3H6==>C3H5-T+H | Troe Fall-off reaction
4.26e+68 | -16.164 | 30080 | C3H5-T+H==>C3H6
# 'C3H6+O<=>C2H5+HCO 1.580E+07 1.760 -1.216E+03 !Troe Fall-off reaction'
# | 'REV/ 9.188E+01 2.725 2.311E+04 /'
15800000 | 1.76 | -1216 | C3H6+O==>C2H5+HCO | Troe Fall-off reaction
91.88 | 2.725 | 23110 | C2H5+HCO==>C3H6+O
# 'C3H6+O<=>CH2CO+CH3+H 2.500E+07 1.760 7.600E+01 !Troe Fall-off reaction'
# | 'REV/ 0.000E+00 0.000 0.000E+00 /'
25000000 | 1.76 | 76 | C3H6+O==>CH2CO+CH3+H | Troe Fall-off reaction
#0 | 0 | 0 | CH2CO+CH3+H==>C3H6+O
# 'C3H6+O<=>CH3CHCO+H+H 2.500E+07 1.760 7.600E+01 !Troe Fall-off reaction'
# | 'REV/ 0.000E+00 0.000 0.000E+00 /'
25000000 | 1.76 | 76 | C3H6+O==>CH3CHCO+H+H | Troe Fall-off reaction
#0 | 0 | 0 | CH3CHCO+H+H==>C3H6+O
# 'C3H6+O<=>C3H5-A+OH 5.240E+11 0.700 5.884E+03 !Troe Fall-off reaction'
# | 'REV/ 1.104E+11 0.697 2.015E+04 /'
524000000000 | 0.7 | 5884 | C3H6+O==>C3H5-A+OH | Troe Fall-off reaction
110400000000 | 0.697 | 20150 | C3H5-A+OH==>C3H6+O
# 'C3H6+O<=>C3H5-S+OH 1.200E+11 0.700 8.959E+03 !Troe Fall-off reaction'
# | 'REV/ 8.239E+07 1.180 -2.070E+02 /'
120000000000 | 0.7 | 8959 | C3H6+O==>C3H5-S+OH | Troe Fall-off reaction
82390000 | 1.18 | -207 | C3H5-S+OH==>C3H6+O
# 'C3H6+O<=>C3H5-T+OH 6.030E+10 0.700 7.632E+03 !Troe Fall-off reaction'
# | 'REV/ 9.483E+06 1.373 5.760E+02 /'
60300000000 | 0.7 | 7632 | C3H6+O==>C3H5-T+OH | Troe Fall-off reaction
9483000 | 1.373 | 576 | C3H5-T+OH==>C3H6+O
# 'C3H6+OH<=>C3H5-A+H2O 3.120E+06 2.000 -2.980E+02 !Troe Fall-off reaction'
# | 'REV/ 1.343E+07 1.909 3.027E+04 /'
3120000 | 2 | -298 | C3H6+OH==>C3H5-A+H2O | Troe Fall-off reaction
13430000 | 1.909 | 30270 | C3H5-A+H2O==>C3H6+OH
# 'C3H6+OH<=>C3H5-S+H2O 2.110E+06 2.000 2.778E+03 !Troe Fall-off reaction'
# | 'REV/ 2.959E+04 2.393 9.916E+03 /'
2110000 | 2 | 2778 | C3H6+OH==>C3H5-S+H2O | Troe Fall-off reaction
29590 | 2.393 | 9916 | C3H5-S+H2O==>C3H6+OH
# 'C3H6+OH<=>C3H5-T+H2O 1.110E+06 2.000 1.451E+03 !Troe Fall-off reaction'
# | 'REV/ 3.565E+03 2.586 1.070E+04 /'
1110000 | 2 | 1451 | C3H6+OH==>C3H5-T+H2O | Troe Fall-off reaction
3565 | 2.586 | 10700 | C3H5-T+H2O==>C3H6+OH
# 'C3H6+HO2<=>C3H5-A+H2O2 2.700E+04 2.500 1.234E+04 !Troe Fall-off reaction'
# | 'REV/ 6.341E+06 1.820 1.201E+04 /'
27000 | 2.5 | 12340 | C3H6+HO2==>C3H5-A+H2O2 | Troe Fall-off reaction
6341000 | 1.82 | 12010 | C3H5-A+H2O2==>C3H6+HO2
# 'C3H6+HO2<=>C3H5-S+H2O2 1.800E+04 2.500 2.762E+04 !Troe Fall-off reaction'
# | 'REV/ 1.377E+04 2.304 3.864E+03 /'
18000 | 2.5 | 27620 | C3H6+HO2==>C3H5-S+H2O2 | Troe Fall-off reaction
13770 | 2.304 | 3864 | C3H5-S+H2O2==>C3H6+HO2
# 'C3H6+HO2<=>C3H5-T+H2O2 9.000E+03 2.500 2.359E+04 !Troe Fall-off reaction'
# | 'REV/ 1.577E+03 2.497 1.941E+03 /'
9000 | 2.5 | 23590 | C3H6+HO2==>C3H5-T+H2O2 | Troe Fall-off reaction
1577 | 2.497 | 1941 | C3H5-T+H2O2==>C3H6+HO2
# 'C3H6+H<=>C3H5-A+H2 1.730E+05 2.500 2.492E+03 !Troe Fall-off reaction'
# | 'REV/ 7.023E+04 2.515 1.817E+04 /'
173000 | 2.5 | 2492 | C3H6+H==>C3H5-A+H2 | Troe Fall-off reaction
70230 | 2.515 | 18170 | C3H5-A+H2==>C3H6+H
# 'C3H6+H<=>C3H5-S+H2 8.040E+05 2.500 1.228E+04 !Troe Fall-off reaction'
# | 'REV/ 1.063E+03 2.999 4.526E+03 /'
804000 | 2.5 | 12280 | C3H6+H==>C3H5-S+H2 | Troe Fall-off reaction
1063 | 2.999 | 4526 | C3H5-S+H2==>C3H6+H
# 'C3H6+H<=>C3H5-T+H2 4.050E+05 2.500 9.794E+03 !Troe Fall-off reaction'
# | 'REV/ 1.227E+02 3.192 4.150E+03 /'
405000 | 2.5 | 9794 | C3H6+H==>C3H5-T+H2 | Troe Fall-off reaction
122.7 | 3.192 | 4150 | C3H5-T+H2==>C3H6+H
# 'C3H6+H<=>C2H4+CH3 2.300E+13 0.000 2.547E+03 !Troe Fall-off reaction'
# | 'REV/ 7.272E+07 1.271 1.120E+04 /'
23000000000000 | 0 | 2547 | C3H6+H==>C2H4+CH3 | Troe Fall-off reaction
72720000 | 1.271 | 11200 | C2H4+CH3==>C3H6+H
# 'C3H6+O2<=>C3H5-A+HO2 4.000E+12 0.000 3.990E+04 !Troe Fall-off reaction'
# | 'REV/ 8.514E+12 -0.333 8.870E+02 /'
4000000000000 | 0 | 39900 | C3H6+O2==>C3H5-A+HO2 | Troe Fall-off reaction
8514000000000 | -0.333 | 887 | C3H5-A+HO2==>C3H6+O2
# 'C3H6+O2<=>C3H5-S+HO2 2.000E+12 0.000 6.290E+04 !Troe Fall-off reaction'
# | 'REV/ 1.387E+10 0.151 4.590E+02 /'
2000000000000 | 0 | 62900 | C3H6+O2==>C3H5-S+HO2 | Troe Fall-off reaction
13870000000 | 0.151 | 459 | C3H5-S+HO2==>C3H6+O2
# 'C3H6+O2<=>C3H5-T+HO2 1.400E+12 0.000 6.070E+04 !Troe Fall-off reaction'
# | 'REV/ 2.224E+09 0.344 3.690E+02 /'
1400000000000 | 0 | 60700 | C3H6+O2==>C3H5-T+HO2 | Troe Fall-off reaction
2224000000 | 0.344 | 369 | C3H5-T+HO2==>C3H6+O2
# 'C3H6+CH3<=>C3H5-A+CH4 2.210E+00 3.500 5.675E+03 !Troe Fall-off reaction'
# | 'REV/ 8.184E+02 3.070 2.289E+04 /'
2.21 | 3.5 | 5675 | C3H6+CH3==>C3H5-A+CH4 | Troe Fall-off reaction
818.4 | 3.07 | 22890 | C3H5-A+CH4==>C3H6+CH3
# 'C3H6+CH3<=>C3H5-S+CH4 1.348E+00 3.500 1.285E+04 !Troe Fall-off reaction'
# | 'REV/ 1.626E+00 3.553 6.635E+03 /'
1.348 | 3.5 | 12850 | C3H6+CH3==>C3H5-S+CH4 | Troe Fall-off reaction
1.626 | 3.553 | 6635 | C3H5-S+CH4==>C3H6+CH3
# 'C3H6+CH3<=>C3H5-T+CH4 8.400E-01 3.500 1.166E+04 !Troe Fall-off reaction'
# | 'REV/ 2.322E-01 3.746 7.552E+03 /'
0.84 | 3.5 | 11660 | C3H6+CH3==>C3H5-T+CH4 | Troe Fall-off reaction
0.2322 | 3.746 | 7552 | C3H5-T+CH4==>C3H6+CH3
# 'C3H6+C2H5<=>C3H5-A+C2H6 1.000E+11 0.000 9.800E+03 !Troe Fall-off reaction'
# | 'REV/ 5.369E+05 1.330 1.644E+04 /'
100000000000 | 0 | 9800 | C3H6+C2H5==>C3H5-A+C2H6 | Troe Fall-off reaction
536900 | 1.33 | 16440 | C3H5-A+C2H6==>C3H6+C2H5
# 'C3H6+CH3CO3<=>C3H5-A+CH3CO3H 3.240E+11 0.000 1.490E+04 !Troe Fall-off reaction'
# | 'REV/ 2.000E+10 0.000 1.500E+04 /'
324000000000 | 0 | 14900 | C3H6+CH3CO3==>C3H5-A+CH3CO3H | Troe Fall-off reaction
20000000000 | 0 | 15000 | C3H5-A+CH3CO3H==>C3H6+CH3CO3
# 'C3H6+CH3O2<=>C3H5-A+CH3O2H 3.240E+11 0.000 1.490E+04 !Troe Fall-off reaction'
# | 'REV/ 2.000E+10 0.000 1.500E+04 /'
324000000000 | 0 | 14900 | C3H6+CH3O2==>C3H5-A+CH3O2H | Troe Fall-off reaction
20000000000 | 0 | 15000 | C3H5-A+CH3O2H==>C3H6+CH3O2
# 'C3H6+HO2<=>C3H6O1-2+OH 1.290E+12 0.000 1.490E+04 !Troe Fall-off reaction'
# | 'REV/ 1.000E-10 0.000 0.000E+00 /'
1290000000000 | 0 | 14900 | C3H6+HO2==>C3H6O1-2+OH | Troe Fall-off reaction
1e-10 | 0 | 0 | C3H6O1-2+OH==>C3H6+HO2
# 'C3H6+C2H5O2<=>C3H5-A+C2H5O2H 3.240E+11 0.000 1.490E+04 !Troe Fall-off reaction'
# | 'REV/ 2.000E+10 0.000 1.500E+04 /'
324000000000 | 0 | 14900 | C3H6+C2H5O2==>C3H5-A+C2H5O2H | Troe Fall-off reaction
20000000000 | 0 | 15000 | C3H5-A+C2H5O2H==>C3H6+C2H5O2
# 'C3H6+NC3H7O2<=>C3H5-A+NC3H7O2H 3.240E+11 0.000 1.490E+04 !Troe Fall-off reaction'
# | 'REV/ 2.000E+10 0.000 1.500E+04 /'
324000000000 | 0 | 14900 | C3H6+NC3H7O2==>C3H5-A+NC3H7O2H | Troe Fall-off reaction
20000000000 | 0 | 15000 | C3H5-A+NC3H7O2H==>C3H6+NC3H7O2
# 'C3H6+IC3H7O2<=>C3H5-A+IC3H7O2H 3.240E+11 0.000 1.490E+04 !Troe Fall-off reaction'
# | 'REV/ 2.000E+10 0.000 1.500E+04 /'
324000000000 | 0 | 14900 | C3H6+IC3H7O2==>C3H5-A+IC3H7O2H | Troe Fall-off reaction
20000000000 | 0 | 15000 | C3H5-A+IC3H7O2H==>C3H6+IC3H7O2
# 'C3H6OH<=>C3H6+OH 4.343E+15 -0.805 2.790E+04 !Troe Fall-off reaction'
# | 'REV/ 9.930E+11 0.000 -9.600E+02 /'
4343000000000000 | -0.805 | 27900 | C3H6OH==>C3H6+OH | Troe Fall-off reaction
993000000000 | 0 | -960 | C3H6+OH==>C3H6OH
# 'HOC3H6O2<=>C3H6OH+O2 2.873E+19 -1.897 3.429E+04 !Troe Fall-off reaction'
# | 'REV/ 1.200E+11 0.000 -1.100E+03 /'
2.873e+19 | -1.897 | 34290 | HOC3H6O2==>C3H6OH+O2 | Troe Fall-off reaction
120000000000 | 0 | -1100 | C3H6OH+O2==>HOC3H6O2
# 'HOC3H6O2<=>CH3CHO+CH2O+OH 1.250E+10 0.000 1.890E+04 !Troe Fall-off reaction'
# | 'REV/ 0.000E+00 0.000 0.000E+00 /'
12500000000 | 0 | 18900 | HOC3H6O2==>CH3CHO+CH2O+OH | Troe Fall-off reaction
#0 | 0 | 0 | CH3CHO+CH2O+OH==>HOC3H6O2
# 'C3H5-A<=>C2H2+CH3 2.397E+48 -9.900 8.208E+04 !Troe Fall-off reaction'
# | 'REV/ 2.610E+46 -9.820 3.695E+04 /'
2.397e+48 | -9.9 | 82080 | C3H5-A==>C2H2+CH3 | Troe Fall-off reaction
2.61e+46 | -9.82 | 36950 | C2H2+CH3==>C3H5-A
# 'C3H5-A<=>C3H4-A+H 4.194E+13 0.216 6.193E+04 !Troe Fall-off reaction'
# | 'REV/ 2.400E+11 0.690 3.007E+03 /'
41940000000000 | 0.216 | 61930 | C3H5-A==>C3H4-A+H | Troe Fall-off reaction
240000000000 | 0.69 | 3007 | C3H4-A+H==>C3H5-A
# 'C3H5-A+HO2<=>C3H5O+OH 7.000E+12 0.000 -1.000E+03 !Troe Fall-off reaction'
# | 'REV/ 1.605E+12 0.060 1.166E+04 /'
7000000000000 | 0 | -1000 | C3H5-A+HO2==>C3H5O+OH | Troe Fall-off reaction
1605000000000 | 0.06 | 11660 | C3H5O+OH==>C3H5-A+HO2
# 'C3H5-A+CH3O2<=>C3H5O+CH3O 7.000E+12 0.000 -1.000E+03 !Troe Fall-off reaction'
# | 'REV/ 1.990E+15 -0.740 1.702E+04 /'
7000000000000 | 0 | -1000 | C3H5-A+CH3O2==>C3H5O+CH3O | Troe Fall-off reaction
1990000000000000 | -0.74 | 17020 | C3H5O+CH3O==>C3H5-A+CH3O2
# 'C3H5-A+H<=>C3H4-A+H2 1.232E+03 3.035 2.582E+03 !Troe Fall-off reaction'
# | 'REV/ 2.818E+00 3.784 4.722E+04 /'
1232 | 3.035 | 2582 | C3H5-A+H==>C3H4-A+H2 | Troe Fall-off reaction
2.818 | 3.784 | 47220 | C3H4-A+H2==>C3H5-A+H
# 'C3H5-A+CH3<=>C3H4-A+CH4 1.000E+11 0.000 0.000E+00 !Troe Fall-off reaction'
# | 'REV/ 4.921E+12 0.050 4.778E+04 /'
100000000000 | 0 | 0 | C3H5-A+CH3==>C3H4-A+CH4 | Troe Fall-off reaction
4921000000000 | 0.05 | 47780 | C3H4-A+CH4==>C3H5-A+CH3
# 'C3H5-A+C2H5<=>C2H6+C3H4-A 4.000E+11 0.000 0.000E+00 !Troe Fall-off reaction'
# | 'REV/ 1.802E+12 0.050 4.033E+04 /'
400000000000 | 0 | 0 | C3H5-A+C2H5==>C2H6+C3H4-A | Troe Fall-off reaction
1802000000000 | 0.05 | 40330 | C2H6+C3H4-A==>C3H5-A+C2H5
# 'C3H5-A+C2H5<=>C2H4+C3H6 4.000E+11 0.000 0.000E+00 !Troe Fall-off reaction'
# | 'REV/ 6.937E+16 -1.330 5.280E+04 /'
400000000000 | 0 | 0 | C3H5-A+C2H5==>C2H4+C3H6 | Troe Fall-off reaction
69370000000000000 | -1.33 | 52800 | C2H4+C3H6==>C3H5-A+C2H5
# 'C3H5-A+C2H3<=>C2H4+C3H4-A 1.000E+12 0.000 0.000E+00 !Troe Fall-off reaction'
# | 'REV/ 1.624E+13 0.050 4.819E+04 /'
1000000000000 | 0 | 0 | C3H5-A+C2H3==>C2H4+C3H4-A | Troe Fall-off reaction
16240000000000 | 0.05 | 48190 | C2H4+C3H4-A==>C3H5-A+C2H3
# 'C3H4-A+C3H6<=>C3H5-A+C3H5-A 4.749E+08 0.734 2.870E+04 !Troe Fall-off reaction'
# | 'REV/ 8.430E+10 0.000 -2.620E+02 /'
474900000 | 0.734 | 28700 | C3H4-A+C3H6==>C3H5-A+C3H5-A | Troe Fall-off reaction
84300000000 | 0 | -262 | C3H5-A+C3H5-A==>C3H4-A+C3H6
# 'C3H5-A+O2<=>C3H4-A+HO2 2.180E+21 -2.850 3.076E+04 !Troe Fall-off reaction'
# | 'REV/ 2.614E+19 -2.449 2.071E+04 /'
2.18e+21 | -2.85 | 30760 | C3H5-A+O2==>C3H4-A+HO2 | Troe Fall-off reaction
2.614e+19 | -2.449 | 20710 | C3H4-A+HO2==>C3H5-A+O2
# 'C3H5-A+O2<=>CH2CHO+CH2O 7.140E+15 -1.210 2.105E+04 !Troe Fall-off reaction'
# | 'REV/ 4.944E+16 -1.400 8.862E+04 /'
7140000000000000 | -1.21 | 21050 | C3H5-A+O2==>CH2CHO+CH2O | Troe Fall-off reaction
49440000000000000 | -1.4 | 88620 | CH2CHO+CH2O==>C3H5-A+O2
# 'C3H5-A+O2<=>C2H3CHO+OH 2.470E+13 -0.440 2.302E+04 !Troe Fall-off reaction'
# | 'REV/ 1.989E+13 -0.609 7.514E+04 /'
24700000000000 | -0.44 | 23020 | C3H5-A+O2==>C2H3CHO+OH | Troe Fall-off reaction
19890000000000 | -0.609 | 75140 | C2H3CHO+OH==>C3H5-A+O2
# 'C3H5-A+O2<=>C2H2+CH2O+OH 9.720E+29 -5.710 2.145E+04 !Troe Fall-off reaction'
# | 'REV/ 0.000E+00 0.000 0.000E+00 /'
9.72e+29 | -5.71 | 21450 | C3H5-A+O2==>C2H2+CH2O+OH | Troe Fall-off reaction
#0 | 0 | 0 | C2H2+CH2O+OH==>C3H5-A+O2
# 'C3H5-S<=>C2H2+CH3 9.598E+39 -8.170 4.203E+04 !Troe Fall-off reaction'
# | 'REV/ 1.610E+40 -8.580 2.033E+04 /'
9.598e+39 | -8.17 | 42030 | C3H5-S==>C2H2+CH3 | Troe Fall-off reaction
1.61e+40 | -8.58 | 20330 | C2H2+CH3==>C3H5-S
# 'C3H5-S<=>C3H4-P+H 4.187E+15 -0.790 3.748E+04 !Troe Fall-off reaction'
# | 'REV/ 5.800E+12 0.000 3.100E+03 /'
4187000000000000 | -0.79 | 37480 | C3H5-S==>C3H4-P+H | Troe Fall-off reaction
5800000000000 | 0 | 3100 | C3H4-P+H==>C3H5-S
# 'C3H5-S+O2<=>CH3CHO+HCO 4.335E+12 0.000 0.000E+00 !Troe Fall-off reaction'
# | 'REV/ 1.611E+17 -1.270 9.653E+04 /'
4335000000000 | 0 | 0 | C3H5-S+O2==>CH3CHO+HCO | Troe Fall-off reaction
1.611e+17 | -1.27 | 96530 | CH3CHO+HCO==>C3H5-S+O2
# 'C3H5-S+H<=>C3H4-A+H2 3.333E+12 0.000 0.000E+00 !Troe Fall-off reaction'
# | 'REV/ 7.977E+12 0.110 6.886E+04 /'
3333000000000 | 0 | 0 | C3H5-S+H==>C3H4-A+H2 | Troe Fall-off reaction
7977000000000 | 0.11 | 68860 | C3H4-A+H2==>C3H5-S+H
# 'C3H5-S+CH3<=>C3H4-A+CH4 1.000E+11 0.000 0.000E+00 !Troe Fall-off reaction'
# | 'REV/ 6.253E+12 0.110 6.934E+04 /'
100000000000 | 0 | 0 | C3H5-S+CH3==>C3H4-A+CH4 | Troe Fall-off reaction
6253000000000 | 0.11 | 69340 | C3H4-A+CH4==>C3H5-S+CH3
# 'C3H5-T<=>C2H2+CH3 2.163E+40 -8.310 4.511E+04 !Troe Fall-off reaction'
# | 'REV/ 1.610E+40 -8.580 2.033E+04 /'
2.163e+40 | -8.31 | 45110 | C3H5-T==>C2H2+CH3 | Troe Fall-off reaction
1.61e+40 | -8.58 | 20330 | C2H2+CH3==>C3H5-T
# 'C3H5-T<=>C3H4-A+H 3.508E+14 -0.440 4.089E+04 !Troe Fall-off reaction'
# | 'REV/ 8.500E+12 0.000 2.000E+03 /'
350800000000000 | -0.44 | 40890 | C3H5-T==>C3H4-A+H | Troe Fall-off reaction
8500000000000 | 0 | 2000 | C3H4-A+H==>C3H5-T
# 'C3H5-T<=>C3H4-P+H 1.075E+15 -0.600 3.849E+04 !Troe Fall-off reaction'
# | 'REV/ 6.500E+12 0.000 2.000E+03 /'
1075000000000000 | -0.6 | 38490 | C3H5-T==>C3H4-P+H | Troe Fall-off reaction
6500000000000 | 0 | 2000 | C3H4-P+H==>C3H5-T
# 'C3H5-T+O2<=>C3H4-A+HO2 1.890E+30 -5.590 1.554E+04 !Troe Fall-off reaction'
# | 'REV/ 3.037E+31 -5.865 2.681E+04 /'
1.89e+30 | -5.59 | 15540 | C3H5-T+O2==>C3H4-A+HO2 | Troe Fall-off reaction
3.037e+31 | -5.865 | 26810 | C3H4-A+HO2==>C3H5-T+O2
# 'C3H5-T+O2<=>CH3COCH2+O 3.810E+17 -1.360 5.580E+03 !Troe Fall-off reaction'
# | 'REV/ 2.000E+11 0.000 1.750E+04 /'
3.81e+17 | -1.36 | 5580 | C3H5-T+O2==>CH3COCH2+O | Troe Fall-off reaction
200000000000 | 0 | 17500 | CH3COCH2+O==>C3H5-T+O2
# 'C3H5-T+O2<=>CH2O+CH3CO 3.710E+25 -3.960 7.043E+03 !Troe Fall-off reaction'
# | 'REV/ 1.872E+27 -4.430 1.012E+05 /'
3.71e+25 | -3.96 | 7043 | C3H5-T+O2==>CH2O+CH3CO | Troe Fall-off reaction
1.872e+27 | -4.43 | 101200 | CH2O+CH3CO==>C3H5-T+O2
# 'C3H5-T+H<=>C3H4-P+H2 3.333E+12 0.000 0.000E+00 !Troe Fall-off reaction'
# | 'REV/ 2.138E+16 -0.880 7.105E+04 /'
3333000000000 | 0 | 0 | C3H5-T+H==>C3H4-P+H2 | Troe Fall-off reaction
21380000000000000 | -0.88 | 71050 | C3H4-P+H2==>C3H5-T+H
# 'C3H5-T+CH3<=>C3H4-P+CH4 1.000E+11 0.000 0.000E+00 !Troe Fall-off reaction'
# | 'REV/ 1.676E+16 -0.880 7.153E+04 /'
100000000000 | 0 | 0 | C3H5-T+CH3==>C3H4-P+CH4 | Troe Fall-off reaction
16760000000000000 | -0.88 | 71530 | C3H4-P+CH4==>C3H5-T+CH3
# 'C3H4-A+M<=>C3H3+H+M 1.143E+17 0.000 7.000E+04 !Troe Fall-off reaction'
# | 'REV/ 1.798E+15 -0.380 1.061E+04 /'
1.143e+17 | 0 | 70000 | C3H4-A+M==>C3H3+H+M | Troe Fall-off reaction
1798000000000000 | -0.38 | 10610 | C3H3+H+M==>C3H4-A+M
# 'C3H4-A<=>C3H4-P 1.202E+15 0.000 9.240E+04 !Troe Fall-off reaction'
# | 'REV/ 3.222E+18 -0.990 9.659E+04 /'
1202000000000000 | 0 | 92400 | C3H4-A==>C3H4-P | Troe Fall-off reaction
3.222e+18 | -0.99 | 96590 | C3H4-P==>C3H4-A
# 'C3H4-A+O2<=>C3H3+HO2 4.000E+13 0.000 3.916E+04 !Troe Fall-off reaction'
# | 'REV/ 3.170E+11 -0.086 3.110E+02 /'
40000000000000 | 0 | 39160 | C3H4-A+O2==>C3H3+HO2 | Troe Fall-off reaction
317000000000 | -0.086 | 311 | C3H3+HO2==>C3H4-A+O2
# 'C3H4-A+HO2<=>CH2CO+CH2+OH 4.000E+12 0.000 1.900E+04 !Troe Fall-off reaction'
# | 'REV/ 1.000E+00 0.000 0.000E+00 /'
4000000000000 | 0 | 19000 | C3H4-A+HO2==>CH2CO+CH2+OH | Troe Fall-off reaction
1 | 0 | 0 | CH2CO+CH2+OH==>C3H4-A+HO2
# 'C3H4-A+OH<=>CH2CO+CH3 3.120E+12 0.000 -3.970E+02 !Troe Fall-off reaction'
# | 'REV/ 1.806E+17 -1.380 3.607E+04 /'
3120000000000 | 0 | -397 | C3H4-A+OH==>CH2CO+CH3 | Troe Fall-off reaction
1.806e+17 | -1.38 | 36070 | CH2CO+CH3==>C3H4-A+OH
# 'C3H4-A+OH<=>C3H3+H2O 1.000E+07 2.000 1.000E+03 !Troe Fall-off reaction'
# | 'REV/ 1.602E+05 2.157 3.173E+04 /'
10000000 | 2 | 1000 | C3H4-A+OH==>C3H3+H2O | Troe Fall-off reaction
160200 | 2.157 | 31730 | C3H3+H2O==>C3H4-A+OH
# 'C3H4-A+O<=>C2H4+CO 7.800E+12 0.000 1.600E+03 !Troe Fall-off reaction'
# | 'REV/ 3.269E+08 1.252 1.219E+05 /'
7800000000000 | 0 | 1600 | C3H4-A+O==>C2H4+CO | Troe Fall-off reaction
326900000 | 1.252 | 121900 | C2H4+CO==>C3H4-A+O
# 'C3H4-A+O<=>C2H2+CH2O 3.000E-03 4.610 -4.243E+03 !Troe Fall-off reaction'
# | 'REV/ 2.320E+02 3.230 8.119E+04 /'
0.003 | 4.61 | -4243 | C3H4-A+O==>C2H2+CH2O | Troe Fall-off reaction
232 | 3.23 | 81190 | C2H2+CH2O==>C3H4-A+O
# 'C3H4-A+H<=>C3H3+H2 2.000E+07 2.000 5.000E+03 !Troe Fall-off reaction'
# | 'REV/ 3.022E+04 2.262 2.084E+04 /'
20000000 | 2 | 5000 | C3H4-A+H==>C3H3+H2 | Troe Fall-off reaction
30220 | 2.262 | 20840 | C3H3+H2==>C3H4-A+H
# 'C3H4-A+CH3<=>C3H3+CH4 3.670E-02 4.010 6.830E+03 !Troe Fall-off reaction'
# | 'REV/ 5.060E-02 3.826 2.421E+04 /'
0.0367 | 4.01 | 6830 | C3H4-A+CH3==>C3H3+CH4 | Troe Fall-off reaction
0.0506 | 3.826 | 24210 | C3H3+CH4==>C3H4-A+CH3
# 'C3H4-A+C3H5-A<=>C3H3+C3H6 2.000E+11 0.000 7.700E+03 !Troe Fall-off reaction'
# | 'REV/ 2.644E+19 -2.710 4.214E+04 /'
200000000000 | 0 | 7700 | C3H4-A+C3H5-A==>C3H3+C3H6 | Troe Fall-off reaction
2.644e+19 | -2.71 | 42140 | C3H3+C3H6==>C3H4-A+C3H5-A
# 'C3H4-A+C2H<=>C3H3+C2H2 1.000E+13 0.000 0.000E+00 !Troe Fall-off reaction'
# | 'REV/ 1.420E+16 -1.380 5.382E+04 /'
10000000000000 | 0 | 0 | C3H4-A+C2H==>C3H3+C2H2 | Troe Fall-off reaction
14200000000000000 | -1.38 | 53820 | C3H3+C2H2==>C3H4-A+C2H
# 'C3H4-P+M<=>C3H3+H+M 1.143E+17 0.000 7.000E+04 !Troe Fall-off reaction'
# | 'REV/ 6.708E+11 0.610 6.420E+03 /'
1.143e+17 | 0 | 70000 | C3H4-P+M==>C3H3+H+M | Troe Fall-off reaction
670800000000 | 0.61 | 6420 | C3H3+H+M==>C3H4-P+M
# 'C3H4-P<=>C2H+CH3 4.200E+16 0.000 1.000E+05 !Troe Fall-off reaction'
# | 'REV/ 1.018E+12 0.610 -1.600E+03 /'
42000000000000000 | 0 | 100000 | C3H4-P==>C2H+CH3 | Troe Fall-off reaction
1018000000000 | 0.61 | -1600 | C2H+CH3==>C3H4-P
# 'C3H4-P+O2<=>HCCO+OH+CH2 1.000E+07 1.500 3.010E+04 !Troe Fall-off reaction'
# | 'REV/ 1.000E+00 0.000 0.000E+00 /'
10000000 | 1.5 | 30100 | C3H4-P+O2==>HCCO+OH+CH2 | Troe Fall-off reaction
1 | 0 | 0 | HCCO+OH+CH2==>C3H4-P+O2
# 'C3H4-P+O2<=>C3H3+HO2 2.000E+13 0.000 4.160E+04 !Troe Fall-off reaction'
# | 'REV/ 6.371E+11 -0.208 1.021E+03 /'
20000000000000 | 0 | 41600 | C3H4-P+O2==>C3H3+HO2 | Troe Fall-off reaction
637100000000 | -0.208 | 1021 | C3H3+HO2==>C3H4-P+O2
# 'C3H4-P+HO2<=>C2H4+CO+OH 3.000E+12 0.000 1.900E+04 !Troe Fall-off reaction'
# | 'REV/ 1.000E+00 0.000 0.000E+00 /'
3000000000000 | 0 | 19000 | C3H4-P+HO2==>C2H4+CO+OH | Troe Fall-off reaction
1 | 0 | 0 | C2H4+CO+OH==>C3H4-P+HO2
# 'C3H4-P+OH<=>C3H3+H2O 1.000E+07 2.000 1.000E+03 !Troe Fall-off reaction'
# | 'REV/ 6.441E+05 2.034 3.000E+04 /'
10000000 | 2 | 1000 | C3H4-P+OH==>C3H3+H2O | Troe Fall-off reaction
644100 | 2.034 | 30000 | C3H3+H2O==>C3H4-P+OH
# 'C3H4-P+OH<=>CH2CO+CH3 5.000E-04 4.500 -1.000E+03 !Troe Fall-off reaction'
# | 'REV/ 1.079E-02 4.110 3.128E+04 /'
0.0005 | 4.5 | -1000 | C3H4-P+OH==>CH2CO+CH3 | Troe Fall-off reaction
0.01079 | 4.11 | 31280 | CH2CO+CH3==>C3H4-P+OH
# 'C3H4-P+O<=>C2H3+HCO 3.200E+12 0.000 2.010E+03 !Troe Fall-off reaction'
# | 'REV/ 2.548E+12 -0.390 3.235E+04 /'
3200000000000 | 0 | 2010 | C3H4-P+O==>C2H3+HCO | Troe Fall-off reaction
2548000000000 | -0.39 | 32350 | C2H3+HCO==>C3H4-P+O
# 'C3H4-P+O<=>HCCO+CH3 9.600E+08 1.000 0.000E+00 !Troe Fall-off reaction'
# | 'REV/ 1.430E+04 1.793 2.699E+04 /'
960000000 | 1 | 0 | C3H4-P+O==>HCCO+CH3 | Troe Fall-off reaction
14300 | 1.793 | 26990 | HCCO+CH3==>C3H4-P+O
# 'C3H4-P+O<=>HCCO+CH2+H 3.200E-19 0.000 2.010E+03 !Troe Fall-off reaction'
# | 'REV/ 1.000E-30 0.000 0.000E+00 /'
3.2e-19 | 0 | 2010 | C3H4-P+O==>HCCO+CH2+H | Troe Fall-off reaction
1e-30 | 0 | 0 | HCCO+CH2+H==>C3H4-P+O
# 'C3H4-P+O<=>C3H3+OH 7.650E+08 1.500 8.600E+03 !Troe Fall-off reaction'
# | 'REV/ 2.177E+08 1.310 2.247E+04 /'
765000000 | 1.5 | 8600 | C3H4-P+O==>C3H3+OH | Troe Fall-off reaction
217700000 | 1.31 | 22470 | C3H3+OH==>C3H4-P+O
# 'C3H4-P+H<=>C3H3+H2 2.000E+07 2.000 5.000E+03 !Troe Fall-off reaction'
# | 'REV/ 1.215E+05 2.140 1.911E+04 /'
20000000 | 2 | 5000 | C3H4-P+H==>C3H3+H2 | Troe Fall-off reaction
121500 | 2.14 | 19110 | C3H3+H2==>C3H4-P+H
# 'C3H4-P+CH3<=>C3H3+CH4 1.500E+00 3.500 5.600E+03 !Troe Fall-off reaction'
# | 'REV/ 8.313E+00 3.195 2.125E+04 /'
1.5 | 3.5 | 5600 | C3H4-P+CH3==>C3H3+CH4 | Troe Fall-off reaction
8.313 | 3.195 | 21250 | C3H3+CH4==>C3H4-P+CH3
# 'C3H4-P+C2H<=>C3H3+C2H2 1.000E+12 0.000 0.000E+00 !Troe Fall-off reaction'
# | 'REV/ 5.297E+11 -0.390 4.963E+04 /'
1000000000000 | 0 | 0 | C3H4-P+C2H==>C3H3+C2H2 | Troe Fall-off reaction
529700000000 | -0.39 | 49630 | C3H3+C2H2==>C3H4-P+C2H
# 'C3H4-P+C2H3<=>C3H3+C2H4 1.000E+12 0.000 7.700E+03 !Troe Fall-off reaction'
# | 'REV/ 9.541E+11 -0.390 5.245E+04 /'
1000000000000 | 0 | 7700 | C3H4-P+C2H3==>C3H3+C2H4 | Troe Fall-off reaction
954100000000 | -0.39 | 52450 | C3H3+C2H4==>C3H4-P+C2H3
# 'C3H4-P+C3H5-A<=>C3H3+C3H6 1.000E+12 0.000 7.700E+03 !Troe Fall-off reaction'
# | 'REV/ 4.931E+16 -1.730 3.795E+04 /'
1000000000000 | 0 | 7700 | C3H4-P+C3H5-A==>C3H3+C3H6 | Troe Fall-off reaction
49310000000000000 | -1.73 | 37950 | C3H3+C3H6==>C3H4-P+C3H5-A
# 'C3H3+O<=>CH2O+C2H 1.000E+13 0.000 0.000E+00 !Troe Fall-off reaction'
# | 'REV/ 5.446E+14 0.000 3.161E+04 /'
10000000000000 | 0 | 0 | C3H3+O==>CH2O+C2H | Troe Fall-off reaction
544600000000000 | 0 | 31610 | CH2O+C2H==>C3H3+O
# 'C3H3+OH<=>C3H2+H2O 1.000E+13 0.000 0.000E+00 !Troe Fall-off reaction'
# | 'REV/ 1.343E+15 0.000 1.568E+04 /'
10000000000000 | 0 | 0 | C3H3+OH==>C3H2+H2O | Troe Fall-off reaction
1343000000000000 | 0 | 15680 | C3H2+H2O==>C3H3+OH
# 'C3H3+O2<=>CH2CO+HCO 3.010E+10 0.000 2.870E+03 !Troe Fall-off reaction'
# | 'REV/ 4.881E+11 0.000 5.947E+04 /'
30100000000 | 0 | 2870 | C3H3+O2==>CH2CO+HCO | Troe Fall-off reaction
488100000000 | 0 | 59470 | CH2CO+HCO==>C3H3+O2
# 'C3H3+CH3<=>C2H5+C2H 4.299E+15 -0.790 4.563E+04 !Troe Fall-off reaction'
# | 'REV/ 1.810E+13 0.000 0.000E+00 /'
4299000000000000 | -0.79 | 45630 | C3H3+CH3==>C2H5+C2H | Troe Fall-off reaction
18100000000000 | 0 | 0 | C2H5+C2H==>C3H3+CH3
# 'C3H2+O2<=>HCO+HCCO 5.000E+13 0.000 0.000E+00 !Troe Fall-off reaction'
# | 'REV/ 2.326E+14 -0.214 7.719E+04 /'
50000000000000 | 0 | 0 | C3H2+O2==>HCO+HCCO | Troe Fall-off reaction
232600000000000 | -0.214 | 77190 | HCO+HCCO==>C3H2+O2
# 'C3H4-A+HO2<=>C2H4+CO+OH 1.000E+12 0.000 1.400E+04 !Troe Fall-off reaction'
# | 'REV/ 1.000E+00 0.000 0.000E+00 /'
1000000000000 | 0 | 14000 | C3H4-A+HO2==>C2H4+CO+OH | Troe Fall-off reaction
1 | 0 | 0 | C2H4+CO+OH==>C3H4-A+HO2
# 'C3H4-A+HO2<=>C3H3+H2O2 3.000E+13 0.000 1.400E+04 !Troe Fall-off reaction'
# | 'REV/ 1.551E+16 -1.380 4.400E+04 /'
30000000000000 | 0 | 14000 | C3H4-A+HO2==>C3H3+H2O2 | Troe Fall-off reaction
15510000000000000 | -1.38 | 44000 | C3H3+H2O2==>C3H4-A+HO2
# 'C2H2+CH3<=>C3H4-P+H 4.229E+08 1.143 1.209E+04 !Troe Fall-off reaction'
# | 'REV/ 1.000E+14 0.000 4.000E+03 /'
422900000 | 1.143 | 12090 | C2H2+CH3==>C3H4-P+H | Troe Fall-off reaction
100000000000000 | 0 | 4000 | C3H4-P+H==>C2H2+CH3
# 'C2H2+CH3<=>C3H4-A+H 6.740E+19 -2.080 3.159E+04 !Troe Fall-off reaction'
# | 'REV/ 6.407E+25 -3.345 2.177E+04 /'
6.74e+19 | -2.08 | 31590 | C2H2+CH3==>C3H4-A+H | Troe Fall-off reaction
6.407e+25 | -3.345 | 21770 | C3H4-A+H==>C2H2+CH3
# 'C3H3+H<=>C3H2+H2 5.000E+13 0.000 0.000E+00 !Troe Fall-off reaction'
# | 'REV/ 5.999E+07 1.365 4.110E+03 /'
50000000000000 | 0 | 0 | C3H3+H==>C3H2+H2 | Troe Fall-off reaction
59990000 | 1.365 | 4110 | C3H2+H2==>C3H3+H
# 'C3H2+OH<=>C2H2+HCO 5.000E+13 0.000 0.000E+00 !Troe Fall-off reaction'
# | 'REV/ 2.282E+16 -0.254 7.502E+04 /'
50000000000000 | 0 | 0 | C3H2+OH==>C2H2+HCO | Troe Fall-off reaction
22820000000000000 | -0.254 | 75020 | C2H2+HCO==>C3H2+OH
# 'C3H2+O2<=>HCCO+CO+H 5.000E+13 0.000 0.000E+00 !Troe Fall-off reaction'
# | 'REV/ 0.000E+00 0.000 0.000E+00 /'
50000000000000 | 0 | 0 | C3H2+O2==>HCCO+CO+H | Troe Fall-off reaction
#0 | 0 | 0 | HCCO+CO+H==>C3H2+O2
# 'CH3CHCO+OH<=>C2H5+CO2 1.730E+12 0.000 -1.010E+03 !Troe Fall-off reaction'
# | 'REV/ 0.000E+00 0.000 0.000E+00 /'
1730000000000 | 0 | -1010 | CH3CHCO+OH==>C2H5+CO2 | Troe Fall-off reaction
#0 | 0 | 0 | C2H5+CO2==>CH3CHCO+OH
# 'CH3CHCO+OH<=>SC2H4OH+CO 2.000E+12 0.000 -1.010E+03 !Troe Fall-off reaction'
# | 'REV/ 0.000E+00 0.000 0.000E+00 /'
2000000000000 | 0 | -1010 | CH3CHCO+OH==>SC2H4OH+CO | Troe Fall-off reaction
#0 | 0 | 0 | SC2H4OH+CO==>CH3CHCO+OH
# 'CH3CHCO+H<=>C2H5+CO 4.400E+12 0.000 1.459E+03 !Troe Fall-off reaction'
# | 'REV/ 0.000E+00 0.000 0.000E+00 /'
4400000000000 | 0 | 1459 | CH3CHCO+H==>C2H5+CO | Troe Fall-off reaction
#0 | 0 | 0 | C2H5+CO==>CH3CHCO+H
# 'CH3CHCO+O<=>CH3CHO+CO 3.200E+12 0.000 -4.370E+02 !Troe Fall-off reaction'
# | 'REV/ 0.000E+00 0.000 0.000E+00 /'
3200000000000 | 0 | -437 | CH3CHCO+O==>CH3CHO+CO | Troe Fall-off reaction
#0 | 0 | 0 | CH3CHO+CO==>CH3CHCO+O
# 'NC3H7+HO2<=>NC3H7O+OH 7.000E+12 0.000 -1.000E+03 !Troe Fall-off reaction'
# | 'REV/ 6.220E+15 -0.692 2.531E+04 /'
7000000000000 | 0 | -1000 | NC3H7+HO2==>NC3H7O+OH | Troe Fall-off reaction
6220000000000000 | -0.692 | 25310 | NC3H7O+OH==>NC3H7+HO2
# 'IC3H7+HO2<=>IC3H7O+OH 7.000E+12 0.000 -1.000E+03 !Troe Fall-off reaction'
# | 'REV/ 1.051E+16 -0.557 2.732E+04 /'
7000000000000 | 0 | -1000 | IC3H7+HO2==>IC3H7O+OH | Troe Fall-off reaction
10510000000000000 | -0.557 | 27320 | IC3H7O+OH==>IC3H7+HO2
# 'CH3O2+NC3H7<=>CH3O+NC3H7O 7.000E+12 0.000 -1.000E+03 !Troe Fall-off reaction'
# | 'REV/ 3.890E+14 -0.394 2.955E+04 /'
7000000000000 | 0 | -1000 | CH3O2+NC3H7==>CH3O+NC3H7O | Troe Fall-off reaction
389000000000000 | -0.394 | 29550 | CH3O+NC3H7O==>CH3O2+NC3H7
# 'CH3O2+IC3H7<=>CH3O+IC3H7O 7.000E+12 0.000 -1.000E+03 !Troe Fall-off reaction'
# | 'REV/ 6.573E+14 -0.258 3.156E+04 /'
7000000000000 | 0 | -1000 | CH3O2+IC3H7==>CH3O+IC3H7O | Troe Fall-off reaction
657300000000000 | -0.258 | 31560 | CH3O+IC3H7O==>CH3O2+IC3H7
# 'NC3H7O2<=>NC3H7+O2 2.400E+20 -1.616 3.596E+04 !Troe Fall-off reaction'
# | 'REV/ 4.520E+12 0.000 0.000E+00 /'
2.4e+20 | -1.616 | 35960 | NC3H7O2==>NC3H7+O2 | Troe Fall-off reaction
4520000000000 | 0 | 0 | NC3H7+O2==>NC3H7O2
# 'IC3H7O2<=>IC3H7+O2 3.132E+22 -2.167 3.816E+04 !Troe Fall-off reaction'
# | 'REV/ 7.540E+12 0.000 0.000E+00 /'
3.132e+22 | -2.167 | 38160 | IC3H7O2==>IC3H7+O2 | Troe Fall-off reaction
7540000000000 | 0 | 0 | IC3H7+O2==>IC3H7O2
# 'NC3H7O2+CH2O<=>NC3H7O2H+HCO 5.600E+12 0.000 1.360E+04 !Troe Fall-off reaction'
# | 'REV/ 8.000E+11 0.000 1.000E+04 /'
5600000000000 | 0 | 13600 | NC3H7O2+CH2O==>NC3H7O2H+HCO | Troe Fall-off reaction
800000000000 | 0 | 10000 | NC3H7O2H+HCO==>NC3H7O2+CH2O
# 'NC3H7O2+CH3CHO<=>NC3H7O2H+CH3CO 2.800E+12 0.000 1.360E+04 !Troe Fall-off reaction'
# | 'REV/ 1.000E+12 0.000 1.000E+04 /'
2800000000000 | 0 | 13600 | NC3H7O2+CH3CHO==>NC3H7O2H+CH3CO | Troe Fall-off reaction
1000000000000 | 0 | 10000 | NC3H7O2H+CH3CO==>NC3H7O2+CH3CHO
# 'IC3H7O2+CH2O<=>IC3H7O2H+HCO 5.600E+12 0.000 1.360E+04 !Troe Fall-off reaction'
# | 'REV/ 8.000E+11 0.000 1.000E+04 /'
5600000000000 | 0 | 13600 | IC3H7O2+CH2O==>IC3H7O2H+HCO | Troe Fall-off reaction
800000000000 | 0 | 10000 | IC3H7O2H+HCO==>IC3H7O2+CH2O
# 'IC3H7O2+CH3CHO<=>IC3H7O2H+CH3CO 2.800E+12 0.000 1.360E+04 !Troe Fall-off reaction'
# | 'REV/ 1.000E+12 0.000 1.000E+04 /'
2800000000000 | 0 | 13600 | IC3H7O2+CH3CHO==>IC3H7O2H+CH3CO | Troe Fall-off reaction
1000000000000 | 0 | 10000 | IC3H7O2H+CH3CO==>IC3H7O2+CH3CHO
# 'NC3H7O2+HO2<=>NC3H7O2H+O2 1.750E+10 0.000 -3.275E+03 !Troe Fall-off reaction'
# | 'REV/ 3.841E+13 -0.795 3.361E+04 /'
17500000000 | 0 | -3275 | NC3H7O2+HO2==>NC3H7O2H+O2 | Troe Fall-off reaction
38410000000000 | -0.795 | 33610 | NC3H7O2H+O2==>NC3H7O2+HO2
# 'IC3H7O2+HO2<=>IC3H7O2H+O2 1.750E+10 0.000 -3.275E+03 !Troe Fall-off reaction'
# | 'REV/ 3.855E+13 -0.796 3.361E+04 /'
17500000000 | 0 | -3275 | IC3H7O2+HO2==>IC3H7O2H+O2 | Troe Fall-off reaction
38550000000000 | -0.796 | 33610 | IC3H7O2H+O2==>IC3H7O2+HO2
# 'C2H4+NC3H7O2<=>C2H3+NC3H7O2H 1.130E+13 0.000 3.043E+04 !Troe Fall-off reaction'
# | 'REV/ 3.000E+12 0.000 1.150E+04 /'
11300000000000 | 0 | 30430 | C2H4+NC3H7O2==>C2H3+NC3H7O2H | Troe Fall-off reaction
3000000000000 | 0 | 11500 | C2H3+NC3H7O2H==>C2H4+NC3H7O2
# 'C2H4+IC3H7O2<=>C2H3+IC3H7O2H 1.130E+13 0.000 3.043E+04 !Troe Fall-off reaction'
# | 'REV/ 3.000E+12 0.000 1.150E+04 /'
11300000000000 | 0 | 30430 | C2H4+IC3H7O2==>C2H3+IC3H7O2H | Troe Fall-off reaction
3000000000000 | 0 | 11500 | C2H3+IC3H7O2H==>C2H4+IC3H7O2
# 'CH3OH+NC3H7O2<=>CH2OH+NC3H7O2H 6.300E+12 0.000 1.936E+04 !Troe Fall-off reaction'
# | 'REV/ 1.000E+09 0.000 1.000E+04 /'
6300000000000 | 0 | 19360 | CH3OH+NC3H7O2==>CH2OH+NC3H7O2H | Troe Fall-off reaction
1000000000 | 0 | 10000 | CH2OH+NC3H7O2H==>CH3OH+NC3H7O2
# 'CH3OH+IC3H7O2<=>CH2OH+IC3H7O2H 6.300E+12 0.000 1.936E+04 !Troe Fall-off reaction'
# | 'REV/ 1.000E+09 0.000 1.000E+04 /'
6300000000000 | 0 | 19360 | CH3OH+IC3H7O2==>CH2OH+IC3H7O2H | Troe Fall-off reaction
1000000000 | 0 | 10000 | CH2OH+IC3H7O2H==>CH3OH+IC3H7O2
# 'C2H3CHO+NC3H7O2<=>C2H3CO+NC3H7O2H 2.800E+12 0.000 1.360E+04 !Troe Fall-off reaction'
# | 'REV/ 1.000E+12 0.000 1.000E+04 /'
2800000000000 | 0 | 13600 | C2H3CHO+NC3H7O2==>C2H3CO+NC3H7O2H | Troe Fall-off reaction
1000000000000 | 0 | 10000 | C2H3CO+NC3H7O2H==>C2H3CHO+NC3H7O2
# 'C2H3CHO+IC3H7O2<=>C2H3CO+IC3H7O2H 2.800E+12 0.000 1.360E+04 !Troe Fall-off reaction'
# | 'REV/ 1.000E+12 0.000 1.000E+04 /'
2800000000000 | 0 | 13600 | C2H3CHO+IC3H7O2==>C2H3CO+IC3H7O2H | Troe Fall-off reaction
1000000000000 | 0 | 10000 | C2H3CO+IC3H7O2H==>C2H3CHO+IC3H7O2
# 'CH4+NC3H7O2<=>CH3+NC3H7O2H 1.120E+13 0.000 2.464E+04 !Troe Fall-off reaction'
# | 'REV/ 7.430E+11 0.000 5.500E+03 /'
11200000000000 | 0 | 24640 | CH4+NC3H7O2==>CH3+NC3H7O2H | Troe Fall-off reaction
743000000000 | 0 | 5500 | CH3+NC3H7O2H==>CH4+NC3H7O2
# 'CH4+IC3H7O2<=>CH3+IC3H7O2H 1.120E+13 0.000 2.464E+04 !Troe Fall-off reaction'
# | 'REV/ 7.430E+11 0.000 5.500E+03 /'
11200000000000 | 0 | 24640 | CH4+IC3H7O2==>CH3+IC3H7O2H | Troe Fall-off reaction
743000000000 | 0 | 5500 | CH3+IC3H7O2H==>CH4+IC3H7O2
# 'NC3H7O2+CH3O2<=>NC3H7O+CH3O+O2 1.400E+16 -1.610 1.860E+03 !Troe Fall-off reaction'
# | 'REV/ 0.000E+00 0.000 0.000E+00 /'
14000000000000000 | -1.61 | 1860 | NC3H7O2+CH3O2==>NC3H7O+CH3O+O2 | Troe Fall-off reaction
#0 | 0 | 0 | NC3H7O+CH3O+O2==>NC3H7O2+CH3O2
# 'IC3H7O2+CH3O2<=>IC3H7O+CH3O+O2 1.400E+16 -1.610 1.860E+03 !Troe Fall-off reaction'
# | 'REV/ 0.000E+00 0.000 0.000E+00 /'
14000000000000000 | -1.61 | 1860 | IC3H7O2+CH3O2==>IC3H7O+CH3O+O2 | Troe Fall-off reaction
#0 | 0 | 0 | IC3H7O+CH3O+O2==>IC3H7O2+CH3O2
# 'H2+NC3H7O2<=>H+NC3H7O2H 3.010E+13 0.000 2.603E+04 !Troe Fall-off reaction'
# | 'REV/ 4.800E+13 0.000 7.950E+03 /'
30100000000000 | 0 | 26030 | H2+NC3H7O2==>H+NC3H7O2H | Troe Fall-off reaction
48000000000000 | 0 | 7950 | H+NC3H7O2H==>H2+NC3H7O2
# 'H2+IC3H7O2<=>H+IC3H7O2H 3.010E+13 0.000 2.603E+04 !Troe Fall-off reaction'
# | 'REV/ 4.800E+13 0.000 7.950E+03 /'
30100000000000 | 0 | 26030 | H2+IC3H7O2==>H+IC3H7O2H | Troe Fall-off reaction
48000000000000 | 0 | 7950 | H+IC3H7O2H==>H2+IC3H7O2
# 'IC3H7O2+C2H6<=>IC3H7O2H+C2H5 1.700E+13 0.000 2.046E+04 !Troe Fall-off reaction'
# | 'REV/ 5.000E+11 0.000 6.500E+03 /'
17000000000000 | 0 | 20460 | IC3H7O2+C2H6==>IC3H7O2H+C2H5 | Troe Fall-off reaction
500000000000 | 0 | 6500 | IC3H7O2H+C2H5==>IC3H7O2+C2H6
# 'NC3H7O2+C2H6<=>NC3H7O2H+C2H5 1.700E+13 0.000 2.046E+04 !Troe Fall-off reaction'
# | 'REV/ 5.000E+11 0.000 6.500E+03 /'
17000000000000 | 0 | 20460 | NC3H7O2+C2H6==>NC3H7O2H+C2H5 | Troe Fall-off reaction
500000000000 | 0 | 6500 | NC3H7O2H+C2H5==>NC3H7O2+C2H6
# 'IC3H7O2+C2H5CHO<=>IC3H7O2H+C2H5CO 2.000E+11 0.000 9.500E+03 !Troe Fall-off reaction'
# | 'REV/ 5.000E+09 0.000 1.000E+04 /'
200000000000 | 0 | 9500 | IC3H7O2+C2H5CHO==>IC3H7O2H+C2H5CO | Troe Fall-off reaction
5000000000 | 0 | 10000 | IC3H7O2H+C2H5CO==>IC3H7O2+C2H5CHO
# 'NC3H7O2+C2H5CHO<=>NC3H7O2H+C2H5CO 2.000E+11 0.000 9.500E+03 !Troe Fall-off reaction'
# | 'REV/ 5.000E+09 0.000 1.000E+04 /'
200000000000 | 0 | 9500 | NC3H7O2+C2H5CHO==>NC3H7O2H+C2H5CO | Troe Fall-off reaction
5000000000 | 0 | 10000 | NC3H7O2H+C2H5CO==>NC3H7O2+C2H5CHO
# 'IC3H7O2+CH3CO3<=>IC3H7O+CH3CO2+O2 1.400E+16 -1.610 1.860E+03 !Troe Fall-off reaction'
# | 'REV/ 0.000E+00 0.000 0.000E+00 /'
14000000000000000 | -1.61 | 1860 | IC3H7O2+CH3CO3==>IC3H7O+CH3CO2+O2 | Troe Fall-off reaction
#0 | 0 | 0 | IC3H7O+CH3CO2+O2==>IC3H7O2+CH3CO3
# 'NC3H7O2+CH3CO3<=>NC3H7O+CH3CO2+O2 1.400E+16 -1.610 1.860E+03 !Troe Fall-off reaction'
# | 'REV/ 0.000E+00 0.000 0.000E+00 /'
14000000000000000 | -1.61 | 1860 | NC3H7O2+CH3CO3==>NC3H7O+CH3CO2+O2 | Troe Fall-off reaction
#0 | 0 | 0 | NC3H7O+CH3CO2+O2==>NC3H7O2+CH3CO3
# 'IC3H7O2+C2H5O2<=>IC3H7O+C2H5O+O2 1.400E+16 -1.610 1.860E+03 !Troe Fall-off reaction'
# | 'REV/ 0.000E+00 0.000 0.000E+00 /'
14000000000000000 | -1.61 | 1860 | IC3H7O2+C2H5O2==>IC3H7O+C2H5O+O2 | Troe Fall-off reaction
#0 | 0 | 0 | IC3H7O+C2H5O+O2==>IC3H7O2+C2H5O2
# 'NC3H7O2+C2H5O2<=>NC3H7O+C2H5O+O2 1.400E+16 -1.610 1.860E+03 !Troe Fall-off reaction'
# | 'REV/ 0.000E+00 0.000 0.000E+00 /'
14000000000000000 | -1.61 | 1860 | NC3H7O2+C2H5O2==>NC3H7O+C2H5O+O2 | Troe Fall-off reaction
#0 | 0 | 0 | NC3H7O+C2H5O+O2==>NC3H7O2+C2H5O2
# 'IC3H7O2+IC3H7O2<=>O2+IC3H7O+IC3H7O 1.400E+16 -1.610 1.860E+03 !Troe Fall-off reaction'
# | 'REV/ 0.000E+00 0.000 0.000E+00 /'
14000000000000000 | -1.61 | 1860 | IC3H7O2+IC3H7O2==>O2+IC3H7O+IC3H7O | Troe Fall-off reaction
#0 | 0 | 0 | O2+IC3H7O+IC3H7O==>IC3H7O2+IC3H7O2
# 'NC3H7O2+NC3H7O2<=>O2+NC3H7O+NC3H7O 1.400E+16 -1.610 1.860E+03 !Troe Fall-off reaction'
# | 'REV/ 0.000E+00 0.000 0.000E+00 /'
14000000000000000 | -1.61 | 1860 | NC3H7O2+NC3H7O2==>O2+NC3H7O+NC3H7O | Troe Fall-off reaction
#0 | 0 | 0 | O2+NC3H7O+NC3H7O==>NC3H7O2+NC3H7O2
# 'IC3H7O2+NC3H7O2<=>IC3H7O+NC3H7O+O2 1.400E+16 -1.610 1.860E+03 !Troe Fall-off reaction'
# | 'REV/ 0.000E+00 0.000 0.000E+00 /'
14000000000000000 | -1.61 | 1860 | IC3H7O2+NC3H7O2==>IC3H7O+NC3H7O+O2 | Troe Fall-off reaction
#0 | 0 | 0 | IC3H7O+NC3H7O+O2==>IC3H7O2+NC3H7O2
# 'IC3H7O2+CH3<=>IC3H7O+CH3O 7.000E+12 0.000 -1.000E+03 !Troe Fall-off reaction'
# | 'REV/ 1.145E+11 0.695 2.672E+04 /'
7000000000000 | 0 | -1000 | IC3H7O2+CH3==>IC3H7O+CH3O | Troe Fall-off reaction
114500000000 | 0.695 | 26720 | IC3H7O+CH3O==>IC3H7O2+CH3
# 'IC3H7O2+C2H5<=>IC3H7O+C2H5O 7.000E+12 0.000 -1.000E+03 !Troe Fall-off reaction'
# | 'REV/ 1.628E+13 0.094 2.913E+04 /'
7000000000000 | 0 | -1000 | IC3H7O2+C2H5==>IC3H7O+C2H5O | Troe Fall-off reaction
16280000000000 | 0.094 | 29130 | IC3H7O+C2H5O==>IC3H7O2+C2H5
# 'IC3H7O2+IC3H7<=>IC3H7O+IC3H7O 7.000E+12 0.000 -1.000E+03 !Troe Fall-off reaction'
# | 'REV/ 2.778E+13 0.261 2.980E+04 /'
7000000000000 | 0 | -1000 | IC3H7O2+IC3H7==>IC3H7O+IC3H7O | Troe Fall-off reaction
27780000000000 | 0.261 | 29800 | IC3H7O+IC3H7O==>IC3H7O2+IC3H7
# 'IC3H7O2+NC3H7<=>IC3H7O+NC3H7O 7.000E+12 0.000 -1.000E+03 !Troe Fall-off reaction'
# | 'REV/ 1.644E+13 0.125 2.780E+04 /'
7000000000000 | 0 | -1000 | IC3H7O2+NC3H7==>IC3H7O+NC3H7O | Troe Fall-off reaction
16440000000000 | 0.125 | 27800 | IC3H7O+NC3H7O==>IC3H7O2+NC3H7
# 'IC3H7O2+C3H5-A<=>IC3H7O+C3H5O 7.000E+12 0.000 -1.000E+03 !Troe Fall-off reaction'
# | 'REV/ 4.242E+09 0.877 1.414E+04 /'
7000000000000 | 0 | -1000 | IC3H7O2+C3H5-A==>IC3H7O+C3H5O | Troe Fall-off reaction
4242000000 | 0.877 | 14140 | IC3H7O+C3H5O==>IC3H7O2+C3H5-A
# 'NC3H7O2+CH3<=>NC3H7O+CH3O 7.000E+12 0.000 -1.000E+03 !Troe Fall-off reaction'
# | 'REV/ 5.303E+12 0.009 2.692E+04 /'
7000000000000 | 0 | -1000 | NC3H7O2+CH3==>NC3H7O+CH3O | Troe Fall-off reaction
5303000000000 | 0.009 | 26920 | NC3H7O+CH3O==>NC3H7O2+CH3
# 'NC3H7O2+C2H5<=>NC3H7O+C2H5O 7.000E+12 0.000 -1.000E+03 !Troe Fall-off reaction'
# | 'REV/ 7.540E+14 -0.592 2.933E+04 /'
7000000000000 | 0 | -1000 | NC3H7O2+C2H5==>NC3H7O+C2H5O | Troe Fall-off reaction
754000000000000 | -0.592 | 29330 | NC3H7O+C2H5O==>NC3H7O2+C2H5
# 'NC3H7O2+IC3H7<=>NC3H7O+IC3H7O 7.000E+12 0.000 -1.000E+03 !Troe Fall-off reaction'
# | 'REV/ 1.286E+15 -0.425 3.000E+04 /'
7000000000000 | 0 | -1000 | NC3H7O2+IC3H7==>NC3H7O+IC3H7O | Troe Fall-off reaction
1286000000000000 | -0.425 | 30000 | NC3H7O+IC3H7O==>NC3H7O2+IC3H7
# 'NC3H7O2+NC3H7<=>NC3H7O+NC3H7O 7.000E+12 0.000 -1.000E+03 !Troe Fall-off reaction'
# | 'REV/ 7.612E+14 -0.561 2.800E+04 /'
7000000000000 | 0 | -1000 | NC3H7O2+NC3H7==>NC3H7O+NC3H7O | Troe Fall-off reaction
761200000000000 | -0.561 | 28000 | NC3H7O+NC3H7O==>NC3H7O2+NC3H7
# 'NC3H7O2+C3H5-A<=>NC3H7O+C3H5O 7.000E+12 0.000 -1.000E+03 !Troe Fall-off reaction'
# | 'REV/ 1.964E+11 0.191 1.434E+04 /'
7000000000000 | 0 | -1000 | NC3H7O2+C3H5-A==>NC3H7O+C3H5O | Troe Fall-off reaction
196400000000 | 0.191 | 14340 | NC3H7O+C3H5O==>NC3H7O2+C3H5-A
# 'NC3H7O2H<=>NC3H7O+OH 1.500E+16 0.000 4.250E+04 !Troe Fall-off reaction'
# | 'REV/ 1.143E+08 1.719 -4.034E+03 /'
15000000000000000 | 0 | 42500 | NC3H7O2H==>NC3H7O+OH | Troe Fall-off reaction
114300000 | 1.719 | -4034 | NC3H7O+OH==>NC3H7O2H
# 'IC3H7O2H<=>IC3H7O+OH 9.450E+15 0.000 4.260E+04 !Troe Fall-off reaction'
# | 'REV/ 1.550E+06 2.406 -4.132E+03 /'
9450000000000000 | 0 | 42600 | IC3H7O2H==>IC3H7O+OH | Troe Fall-off reaction
1550000 | 2.406 | -4132 | IC3H7O+OH==>IC3H7O2H
# 'NC3H7O<=>C2H5+CH2O 2.716E+21 -2.449 1.570E+04 !Troe Fall-off reaction'
# | 'REV/ 1.000E+11 0.000 3.496E+03 /'
2.716e+21 | -2.449 | 15700 | NC3H7O==>C2H5+CH2O | Troe Fall-off reaction
100000000000 | 0 | 3496 | C2H5+CH2O==>NC3H7O
# 'NC3H7O<=>C2H5CHO+H 8.899E+10 0.746 1.980E+04 !Troe Fall-off reaction'
# | 'REV/ 4.000E+12 0.000 6.260E+03 /'
88990000000 | 0.746 | 19800 | NC3H7O==>C2H5CHO+H | Troe Fall-off reaction
4000000000000 | 0 | 6260 | C2H5CHO+H==>NC3H7O
# 'IC3H7O<=>CH3+CH3CHO 5.328E+19 -1.696 1.714E+04 !Troe Fall-off reaction'
# | 'REV/ 1.000E+11 0.000 9.256E+03 /'
5.328e+19 | -1.696 | 17140 | IC3H7O==>CH3+CH3CHO | Troe Fall-off reaction
100000000000 | 0 | 9256 | CH3+CH3CHO==>IC3H7O
# 'IC3H7O<=>CH3COCH3+H 8.663E+14 -0.483 2.008E+04 !Troe Fall-off reaction'
# | 'REV/ 2.000E+12 0.000 7.270E+03 /'
866300000000000 | -0.483 | 20080 | IC3H7O==>CH3COCH3+H | Troe Fall-off reaction
2000000000000 | 0 | 7270 | CH3COCH3+H==>IC3H7O
# 'IC3H7O+O2<=>CH3COCH3+HO2 9.090E+09 0.000 3.900E+02 !Troe Fall-off reaction'
# | 'REV/ 1.000E+11 0.000 3.200E+04 /'
9090000000 | 0 | 390 | IC3H7O+O2==>CH3COCH3+HO2 | Troe Fall-off reaction
100000000000 | 0 | 32000 | CH3COCH3+HO2==>IC3H7O+O2
# 'NC3H7O2<=>C3H6OOH1-2 6.000E+11 0.000 2.685E+04 !Troe Fall-off reaction'
# | 'REV/ 1.117E+08 0.583 1.172E+04 /'
600000000000 | 0 | 26850 | NC3H7O2==>C3H6OOH1-2 | Troe Fall-off reaction
111700000 | 0.583 | 11720 | C3H6OOH1-2==>NC3H7O2
# 'NC3H7O2<=>C3H6OOH1-3 1.125E+11 0.000 2.440E+04 !Troe Fall-off reaction'
# | 'REV/ 2.716E+11 -0.507 8.936E+03 /'
112500000000 | 0 | 24400 | NC3H7O2==>C3H6OOH1-3 | Troe Fall-off reaction
271600000000 | -0.507 | 8936 | C3H6OOH1-3==>NC3H7O2
# 'IC3H7O2<=>C3H6OOH2-1 1.800E+12 0.000 2.940E+04 !Troe Fall-off reaction'
# | 'REV/ 1.122E+10 0.119 1.181E+04 /'
1800000000000 | 0 | 29400 | IC3H7O2==>C3H6OOH2-1 | Troe Fall-off reaction
11220000000 | 0.119 | 11810 | C3H6OOH2-1==>IC3H7O2
# 'IC3H7O2<=>C3H6OOH2-2 1.230E+35 -6.960 4.888E+04 !Troe Fall-off reaction'
# | 'REV/ 2.384E+34 -7.060 4.494E+04 /'
1.23e+35 | -6.96 | 48880 | IC3H7O2==>C3H6OOH2-2 | Troe Fall-off reaction
2.384e+34 | -7.06 | 44940 | C3H6OOH2-2==>IC3H7O2
# 'C3H6OOH1-2<=>C3H6O1-2+OH 6.000E+11 0.000 2.200E+04 !Troe Fall-off reaction'
# | 'REV/ 1.150E+11 0.490 3.837E+04 /'
600000000000 | 0 | 22000 | C3H6OOH1-2==>C3H6O1-2+OH | Troe Fall-off reaction
115000000000 | 0.49 | 38370 | C3H6O1-2+OH==>C3H6OOH1-2
# 'C3H6OOH1-3<=>C3H6O1-3+OH 7.500E+10 0.000 1.525E+04 !Troe Fall-off reaction'
# | 'REV/ 1.186E+06 1.765 2.871E+04 /'
75000000000 | 0 | 15250 | C3H6OOH1-3==>C3H6O1-3+OH | Troe Fall-off reaction
1186000 | 1.765 | 28710 | C3H6O1-3+OH==>C3H6OOH1-3
# 'C3H6OOH2-1<=>C3H6O1-2+OH 6.000E+11 0.000 2.200E+04 !Troe Fall-off reaction'
# | 'REV/ 2.780E+08 1.191 3.609E+04 /'
600000000000 | 0 | 22000 | C3H6OOH2-1==>C3H6O1-2+OH | Troe Fall-off reaction
278000000 | 1.191 | 36090 | C3H6O1-2+OH==>C3H6OOH2-1
# 'C3H6OOH1-2<=>C3H6+HO2 7.834E+15 -1.300 1.595E+04 !Troe Fall-off reaction'
# | 'REV/ 1.000E+11 0.000 1.100E+04 /'
7834000000000000 | -1.3 | 15950 | C3H6OOH1-2==>C3H6+HO2 | Troe Fall-off reaction
100000000000 | 0 | 11000 | C3H6+HO2==>C3H6OOH1-2
# 'C3H6OOH2-1<=>C3H6+HO2 3.239E+18 -2.000 1.897E+04 !Troe Fall-off reaction'
# | 'REV/ 1.000E+11 0.000 1.175E+04 /'
3.239e+18 | -2 | 18970 | C3H6OOH2-1==>C3H6+HO2 | Troe Fall-off reaction
100000000000 | 0 | 11750 | C3H6+HO2==>C3H6OOH2-1
# 'C3H6OOH1-3<=>OH+CH2O+C2H4 3.035E+15 -0.790 2.740E+04 !Troe Fall-off reaction'
# | 'REV/ 0.000E+00 0.000 0.000E+00 /'
3035000000000000 | -0.79 | 27400 | C3H6OOH1-3==>OH+CH2O+C2H4 | Troe Fall-off reaction
#0 | 0 | 0 | OH+CH2O+C2H4==>C3H6OOH1-3
# 'C3H6OOH2-1<=>C2H3OOH+CH3 6.540E+27 -5.140 3.832E+04 !Troe Fall-off reaction'
# | 'REV/ 4.460E+22 -4.240 1.063E+04 /'
6.54e+27 | -5.14 | 38320 | C3H6OOH2-1==>C2H3OOH+CH3 | Troe Fall-off reaction
4.46e+22 | -4.24 | 10630 | C2H3OOH+CH3==>C3H6OOH2-1
# 'C3H6OOH1-2<=>C2H4+CH2O+OH 1.310E+33 -7.010 4.812E+04 !Troe Fall-off reaction'
# | 'REV/ 0.000E+00 0.000 0.000E+00 /'
1.31e+33 | -7.01 | 48120 | C3H6OOH1-2==>C2H4+CH2O+OH | Troe Fall-off reaction
#0 | 0 | 0 | C2H4+CH2O+OH==>C3H6OOH1-2
# 'C3H6OOH2-2<=>CH3COCH3+OH 9.000E+14 0.000 1.500E+03 !Troe Fall-off reaction'
# | 'REV/ 1.021E+14 0.310 3.675E+04 /'
900000000000000 | 0 | 1500 | C3H6OOH2-2==>CH3COCH3+OH | Troe Fall-off reaction
102100000000000 | 0.31 | 36750 | CH3COCH3+OH==>C3H6OOH2-2
# 'C3H6OOH1-2O2<=>C3H6OOH1-2+O2 2.391E+25 -2.945 4.010E+04 !Troe Fall-off reaction'
# | 'REV/ 5.000E+12 0.000 0.000E+00 /'
2.391e+25 | -2.945 | 40100 | C3H6OOH1-2O2==>C3H6OOH1-2+O2 | Troe Fall-off reaction
5000000000000 | 0 | 0 | C3H6OOH1-2+O2==>C3H6OOH1-2O2
# 'C3H6OOH1-3O2<=>C3H6OOH1-3+O2 2.853E+20 -1.626 3.569E+04 !Troe Fall-off reaction'
# | 'REV/ 4.520E+12 0.000 0.000E+00 /'
2.853e+20 | -1.626 | 35690 | C3H6OOH1-3O2==>C3H6OOH1-3+O2 | Troe Fall-off reaction
4520000000000 | 0 | 0 | C3H6OOH1-3+O2==>C3H6OOH1-3O2
# 'C3H6OOH2-1O2<=>C3H6OOH2-1+O2 5.227E+22 -2.244 3.782E+04 !Troe Fall-off reaction'
# | 'REV/ 4.520E+12 0.000 0.000E+00 /'
5.227e+22 | -2.244 | 37820 | C3H6OOH2-1O2==>C3H6OOH2-1+O2 | Troe Fall-off reaction
4520000000000 | 0 | 0 | C3H6OOH2-1+O2==>C3H6OOH2-1O2
# 'C3H6OOH1-2O2<=>C3KET12+OH 6.000E+11 0.000 2.640E+04 !Troe Fall-off reaction'
# | 'REV/ 9.249E+04 1.329 4.892E+04 /'
600000000000 | 0 | 26400 | C3H6OOH1-2O2==>C3KET12+OH | Troe Fall-off reaction
92490 | 1.329 | 48920 | C3KET12+OH==>C3H6OOH1-2O2
# 'C3H6OOH1-3O2<=>C3KET13+OH 7.500E+10 0.000 2.140E+04 !Troe Fall-off reaction'
# | 'REV/ 4.101E+03 1.496 4.474E+04 /'
75000000000 | 0 | 21400 | C3H6OOH1-3O2==>C3KET13+OH | Troe Fall-off reaction
4101 | 1.496 | 44740 | C3KET13+OH==>C3H6OOH1-3O2
# 'C3H6OOH2-1O2<=>C3KET21+OH 3.000E+11 0.000 2.385E+04 !Troe Fall-off reaction'
# | 'REV/ 1.397E+03 1.834 4.975E+04 /'
300000000000 | 0 | 23850 | C3H6OOH2-1O2==>C3KET21+OH | Troe Fall-off reaction
1397 | 1.834 | 49750 | C3KET21+OH==>C3H6OOH2-1O2
# 'C3H6OOH2-1O2<=>C3H51-2,3OOH 1.125E+11 0.000 2.440E+04 !Troe Fall-off reaction'
# | 'REV/ 2.391E+11 -0.499 8.920E+03 /'
112500000000 | 0 | 24400 | C3H6OOH2-1O2==>C3H51-2,3OOH | Troe Fall-off reaction
239100000000 | -0.499 | 8920 | C3H51-2,3OOH==>C3H6OOH2-1O2
# 'C3H6OOH1-2O2<=>C3H51-2,3OOH 9.000E+11 0.000 2.940E+04 !Troe Fall-off reaction'
# | 'REV/ 1.913E+12 -0.499 1.392E+04 /'
900000000000 | 0 | 29400 | C3H6OOH1-2O2==>C3H51-2,3OOH | Troe Fall-off reaction
1913000000000 | -0.499 | 13920 | C3H51-2,3OOH==>C3H6OOH1-2O2
# 'C3H51-2,3OOH<=>AC3H5OOH+HO2 2.560E+13 -0.490 1.777E+04 !Troe Fall-off reaction'
# | 'REV/ 3.180E+15 -1.160 1.204E+04 /'
25600000000000 | -0.49 | 17770 | C3H51-2,3OOH==>AC3H5OOH+HO2 | Troe Fall-off reaction
3180000000000000 | -1.16 | 12040 | AC3H5OOH+HO2==>C3H51-2,3OOH
# 'C3H52-1,3OOH<=>C3H6OOH1-3O2 1.255E+12 -0.360 1.394E+04 !Troe Fall-off reaction'
# | 'REV/ 6.000E+11 0.000 2.685E+04 /'
1255000000000 | -0.36 | 13940 | C3H52-1,3OOH==>C3H6OOH1-3O2 | Troe Fall-off reaction
600000000000 | 0 | 26850 | C3H6OOH1-3O2==>C3H52-1,3OOH
# 'C3H52-1,3OOH<=>AC3H5OOH+HO2 1.150E+14 -0.630 1.725E+04 !Troe Fall-off reaction'
# | 'REV/ 1.564E+11 0.120 1.020E+04 /'
115000000000000 | -0.63 | 17250 | C3H52-1,3OOH==>AC3H5OOH+HO2 | Troe Fall-off reaction
156400000000 | 0.12 | 10200 | AC3H5OOH+HO2==>C3H52-1,3OOH
# 'C3KET12<=>CH3CHO+HCO+OH 9.450E+15 0.000 4.300E+04 !Troe Fall-off reaction'
# | 'REV/ 0.000E+00 0.000 0.000E+00 /'
9450000000000000 | 0 | 43000 | C3KET12==>CH3CHO+HCO+OH | Troe Fall-off reaction
#0 | 0 | 0 | CH3CHO+HCO+OH==>C3KET12
# 'C3KET13<=>CH2O+CH2CHO+OH 1.000E+16 0.000 4.300E+04 !Troe Fall-off reaction'
# | 'REV/ 0.000E+00 0.000 0.000E+00 /'
10000000000000000 | 0 | 43000 | C3KET13==>CH2O+CH2CHO+OH | Troe Fall-off reaction
#0 | 0 | 0 | CH2O+CH2CHO+OH==>C3KET13
# 'C3KET21<=>CH2O+CH3CO+OH 1.000E+16 0.000 4.300E+04 !Troe Fall-off reaction'
# | 'REV/ 0.000E+00 0.000 0.000E+00 /'
10000000000000000 | 0 | 43000 | C3KET21==>CH2O+CH3CO+OH | Troe Fall-off reaction
#0 | 0 | 0 | CH2O+CH3CO+OH==>C3KET21
# 'AC3H5OOH<=>C3H5O+OH 3.880E+19 -1.460 4.537E+04 !Troe Fall-off reaction'
# | 'REV/ 2.000E+13 0.000 0.000E+00 /'
3.88e+19 | -1.46 | 45370 | AC3H5OOH==>C3H5O+OH | Troe Fall-off reaction
20000000000000 | 0 | 0 | C3H5O+OH==>AC3H5OOH
# 'C3H5O<=>C2H3CHO+H 1.000E+14 0.000 2.910E+04 !Troe Fall-off reaction'
# | 'REV/ 1.676E+14 -0.156 1.969E+04 /'
100000000000000 | 0 | 29100 | C3H5O==>C2H3CHO+H | Troe Fall-off reaction
167600000000000 | -0.156 | 19690 | C2H3CHO+H==>C3H5O
# 'C3H5O<=>C2H3+CH2O 1.464E+20 -1.968 3.509E+04 !Troe Fall-off reaction'
# | 'REV/ 1.500E+11 0.000 1.060E+04 /'
1.464e+20 | -1.968 | 35090 | C3H5O==>C2H3+CH2O | Troe Fall-off reaction
150000000000 | 0 | 10600 | C2H3+CH2O==>C3H5O
# 'C3H5O+O2<=>C2H3CHO+HO2 1.000E+12 0.000 6.000E+03 !Troe Fall-off reaction'
# | 'REV/ 1.288E+11 0.000 3.200E+04 /'
1000000000000 | 0 | 6000 | C3H5O+O2==>C2H3CHO+HO2 | Troe Fall-off reaction
128800000000 | 0 | 32000 | C2H3CHO+HO2==>C3H5O+O2
# 'C2H3OOH<=>CH2CHO+OH 8.400E+14 0.000 4.300E+04 !Troe Fall-off reaction'
# | 'REV/ 1.000E+11 0.000 0.000E+00 /'
840000000000000 | 0 | 43000 | C2H3OOH==>CH2CHO+OH | Troe Fall-off reaction
100000000000 | 0 | 0 | CH2CHO+OH==>C2H3OOH
# 'C3H6O1-2<=>C2H4+CH2O 6.000E+14 0.000 6.000E+04 !Troe Fall-off reaction'
# | 'REV/ 2.970E+11 1.000 3.108E+04 /'
600000000000000 | 0 | 60000 | C3H6O1-2==>C2H4+CH2O | Troe Fall-off reaction
297000000000 | 1 | 31080 | C2H4+CH2O==>C3H6O1-2
# 'C3H6O1-2+OH<=>CH2O+C2H3+H2O 5.000E+12 0.000 0.000E+00 !Troe Fall-off reaction'
# | 'REV/ 0.000E+00 0.000 0.000E+00 /'
5000000000000 | 0 | 0 | C3H6O1-2+OH==>CH2O+C2H3+H2O | Troe Fall-off reaction
#0 | 0 | 0 | CH2O+C2H3+H2O==>C3H6O1-2+OH
# 'C3H6O1-2+H<=>CH2O+C2H3+H2 2.630E+07 2.000 5.000E+03 !Troe Fall-off reaction'
# | 'REV/ 0.000E+00 0.000 0.000E+00 /'
26300000 | 2 | 5000 | C3H6O1-2+H==>CH2O+C2H3+H2 | Troe Fall-off reaction
#0 | 0 | 0 | CH2O+C2H3+H2==>C3H6O1-2+H
# 'C3H6O1-2+O<=>CH2O+C2H3+OH 8.430E+13 0.000 5.200E+03 !Troe Fall-off reaction'
# | 'REV/ 0.000E+00 0.000 0.000E+00 /'
84300000000000 | 0 | 5200 | C3H6O1-2+O==>CH2O+C2H3+OH | Troe Fall-off reaction
#0 | 0 | 0 | CH2O+C2H3+OH==>C3H6O1-2+O
# 'C3H6O1-2+HO2<=>CH2O+C2H3+H2O2 1.000E+13 0.000 1.500E+04 !Troe Fall-off reaction'
# | 'REV/ 0.000E+00 0.000 0.000E+00 /'
10000000000000 | 0 | 15000 | C3H6O1-2+HO2==>CH2O+C2H3+H2O2 | Troe Fall-off reaction
#0 | 0 | 0 | CH2O+C2H3+H2O2==>C3H6O1-2+HO2
# 'C3H6O1-2+CH3O2<=>CH2O+C2H3+CH3O2H 1.000E+13 0.000 1.900E+04 !Troe Fall-off reaction'
# | 'REV/ 0.000E+00 0.000 0.000E+00 /'
10000000000000 | 0 | 19000 | C3H6O1-2+CH3O2==>CH2O+C2H3+CH3O2H | Troe Fall-off reaction
#0 | 0 | 0 | CH2O+C2H3+CH3O2H==>C3H6O1-2+CH3O2
# 'C3H6O1-2+CH3<=>CH2O+C2H3+CH4 2.000E+11 0.000 1.000E+04 !Troe Fall-off reaction'
# | 'REV/ 0.000E+00 0.000 0.000E+00 /'
200000000000 | 0 | 10000 | C3H6O1-2+CH3==>CH2O+C2H3+CH4 | Troe Fall-off reaction
#0 | 0 | 0 | CH2O+C2H3+CH4==>C3H6O1-2+CH3
# 'C3H6O1-3<=>C2H4+CH2O 6.000E+14 0.000 6.000E+04 !Troe Fall-off reaction'
# | 'REV/ 2.970E+11 0.000 3.108E+04 /'
600000000000000 | 0 | 60000 | C3H6O1-3==>C2H4+CH2O | Troe Fall-off reaction
297000000000 | 0 | 31080 | C2H4+CH2O==>C3H6O1-3
# 'C3H6O1-3+OH<=>CH2O+C2H3+H2O 5.000E+12 0.000 0.000E+00 !Troe Fall-off reaction'
# | 'REV/ 0.000E+00 0.000 0.000E+00 /'
5000000000000 | 0 | 0 | C3H6O1-3+OH==>CH2O+C2H3+H2O | Troe Fall-off reaction
#0 | 0 | 0 | CH2O+C2H3+H2O==>C3H6O1-3+OH
# 'C3H6O1-3+O<=>CH2O+C2H3+OH 8.430E+13 0.000 5.200E+03 !Troe Fall-off reaction'
# | 'REV/ 0.000E+00 0.000 0.000E+00 /'
84300000000000 | 0 | 5200 | C3H6O1-3+O==>CH2O+C2H3+OH | Troe Fall-off reaction
#0 | 0 | 0 | CH2O+C2H3+OH==>C3H6O1-3+O
# 'C3H6O1-3+H<=>CH2O+C2H3+H2 2.630E+07 2.000 5.000E+03 !Troe Fall-off reaction'
# | 'REV/ 0.000E+00 0.000 0.000E+00 /'
26300000 | 2 | 5000 | C3H6O1-3+H==>CH2O+C2H3+H2 | Troe Fall-off reaction
#0 | 0 | 0 | CH2O+C2H3+H2==>C3H6O1-3+H
# 'C3H6O1-3+CH3O2<=>CH2O+C2H3+CH3O2H 1.000E+13 0.000 1.900E+04 !Troe Fall-off reaction'
# | 'REV/ 0.000E+00 0.000 0.000E+00 /'
10000000000000 | 0 | 19000 | C3H6O1-3+CH3O2==>CH2O+C2H3+CH3O2H | Troe Fall-off reaction
#0 | 0 | 0 | CH2O+C2H3+CH3O2H==>C3H6O1-3+CH3O2
# 'C3H6O1-3+HO2<=>CH2O+C2H3+H2O2 1.000E+13 0.000 1.500E+04 !Troe Fall-off reaction'
# | 'REV/ 0.000E+00 0.000 0.000E+00 /'
10000000000000 | 0 | 15000 | C3H6O1-3+HO2==>CH2O+C2H3+H2O2 | Troe Fall-off reaction
#0 | 0 | 0 | CH2O+C2H3+H2O2==>C3H6O1-3+HO2
# 'C3H6O1-3+CH3<=>CH2O+C2H3+CH4 2.000E+11 0.000 1.000E+04 !Troe Fall-off reaction'
# | 'REV/ 0.000E+00 0.000 0.000E+00 /'
200000000000 | 0 | 10000 | C3H6O1-3+CH3==>CH2O+C2H3+CH4 | Troe Fall-off reaction
#0 | 0 | 0 | CH2O+C2H3+CH4==>C3H6O1-3+CH3
# 'IC3H7O2<=>C3H6+HO2 1.015E+43 -9.409 4.149E+04 !Troe Fall-off reaction'
# | 'REV/ 1.954E+33 -7.289 1.667E+04 /'
1.015e+43 | -9.409 | 41490 | IC3H7O2==>C3H6+HO2 | Troe Fall-off reaction
1.954e+33 | -7.289 | 16670 | C3H6+HO2==>IC3H7O2
# 'NC3H7O2<=>C3H6+HO2 5.044E+38 -8.112 4.049E+04 !Troe Fall-off reaction'
# | 'REV/ 1.198E+30 -6.229 2.042E+04 /'
5.044e+38 | -8.112 | 40490 | NC3H7O2==>C3H6+HO2 | Troe Fall-off reaction
1.198e+30 | -6.229 | 20420 | C3H6+HO2==>NC3H7O2
# 'C4H10(+M)<=>C2H5+C2H5(+M) 2.720E+15 0.000 7.561E+04 !Troe Fall-off reaction'
#REV/ 4.954E+03 2.253 -1.347E+04 /
# | 'LOW / 4.7200E+18 0.0000E+00 4.9576E+04 /'
# | 'TROE / 7.2000E-01 1.5000E+03 1.0000E-10 1.0000E+10 /'
2720000000000000 | 0 | 75610 | C4H10+M[TROE;4.7200E+18;0;4.9576E+04;7.2000E-01;1500;1.0000E-10;1.0000E+10]=C2H5+C2H5 | Troe Fall-off reaction
# 'C4H10(+M)<=>NC3H7+CH3(+M) 4.280E+14 0.000 6.990E+04 !Troe Fall-off reaction'
#REV/ 4.763E+04 1.791 -2.005E+04 /
# | 'LOW / 5.3400E+17 0.0000E+00 4.2959E+04 /'
# | 'TROE / 7.2000E-01 1.5000E+03 1.0000E-10 1.0000E+10 /'
428000000000000 | 0 | 69900 | C4H10+M[TROE;5.3400E+17;0;4.2959E+04;7.2000E-01;1500;1.0000E-10;1.0000E+10]=NC3H7+CH3 | Troe Fall-off reaction
# 'C4H10<=>PC4H9+H 1.344E+17 -0.356 1.012E+05 !Troe Fall-off reaction'
# | 'REV/ 3.610E+13 0.000 0.000E+00 /'
1.344e+17 | -0.356 | 101200 | C4H10==>PC4H9+H | Troe Fall-off reaction
36100000000000 | 0 | 0 | PC4H9+H==>C4H10
# 'C4H10<=>SC4H9+H 1.975E+18 -0.694 9.872E+04 !Troe Fall-off reaction'
# | 'REV/ 3.610E+13 0.000 0.000E+00 /'
1.975e+18 | -0.694 | 98720 | C4H10==>SC4H9+H | Troe Fall-off reaction
36100000000000 | 0 | 0 | SC4H9+H==>C4H10
# 'C4H10+O2<=>PC4H9+HO2 6.000E+13 0.000 5.234E+04 !Troe Fall-off reaction'
# | 'REV/ 3.377E+10 0.284 -1.900E+01 /'
60000000000000 | 0 | 52340 | C4H10+O2==>PC4H9+HO2 | Troe Fall-off reaction
33770000000 | 0.284 | -19 | PC4H9+HO2==>C4H10+O2
# 'C4H10+O2<=>SC4H9+HO2 4.000E+13 0.000 4.980E+04 !Troe Fall-off reaction'
# | 'REV/ 1.532E+09 0.622 -4.900E+01 /'
40000000000000 | 0 | 49800 | C4H10+O2==>SC4H9+HO2 | Troe Fall-off reaction
1532000000 | 0.622 | -49 | SC4H9+HO2==>C4H10+O2
# 'C4H10+C3H5-A<=>PC4H9+C3H6 7.940E+11 0.000 2.050E+04 !Troe Fall-off reaction'
# | 'REV/ 1.000E+12 0.000 2.000E+04 /'
794000000000 | 0 | 20500 | C4H10+C3H5-A==>PC4H9+C3H6 | Troe Fall-off reaction
1000000000000 | 0 | 20000 | PC4H9+C3H6==>C4H10+C3H5-A
# 'C4H10+C3H5-A<=>SC4H9+C3H6 3.160E+11 0.000 1.640E+04 !Troe Fall-off reaction'
# | 'REV/ 1.000E+12 0.000 2.000E+04 /'
316000000000 | 0 | 16400 | C4H10+C3H5-A==>SC4H9+C3H6 | Troe Fall-off reaction
1000000000000 | 0 | 20000 | SC4H9+C3H6==>C4H10+C3H5-A
# 'C4H10+C2H5<=>PC4H9+C2H6 1.580E+11 0.000 1.230E+04 !Troe Fall-off reaction'
# | 'REV/ 3.560E+10 0.000 1.292E+04 /'
158000000000 | 0 | 12300 | C4H10+C2H5==>PC4H9+C2H6 | Troe Fall-off reaction
35600000000 | 0 | 12920 | PC4H9+C2H6==>C4H10+C2H5
# 'C4H10+C2H5<=>SC4H9+C2H6 1.000E+11 0.000 1.040E+04 !Troe Fall-off reaction'
# | 'REV/ 7.120E+10 0.000 9.917E+03 /'
100000000000 | 0 | 10400 | C4H10+C2H5==>SC4H9+C2H6 | Troe Fall-off reaction
71200000000 | 0 | 9917 | SC4H9+C2H6==>C4H10+C2H5
# 'C4H10+C2H3<=>PC4H9+C2H4 1.000E+12 0.000 1.800E+04 !Troe Fall-off reaction'
# | 'REV/ 2.570E+12 0.000 2.538E+04 /'
1000000000000 | 0 | 18000 | C4H10+C2H3==>PC4H9+C2H4 | Troe Fall-off reaction
2570000000000 | 0 | 25380 | PC4H9+C2H4==>C4H10+C2H3
# 'C4H10+C2H3<=>SC4H9+C2H4 8.000E+11 0.000 1.680E+04 !Troe Fall-off reaction'
# | 'REV/ 2.050E+12 0.000 2.418E+04 /'
800000000000 | 0 | 16800 | C4H10+C2H3==>SC4H9+C2H4 | Troe Fall-off reaction
2050000000000 | 0 | 24180 | SC4H9+C2H4==>C4H10+C2H3
# 'C4H10+CH3<=>PC4H9+CH4 9.040E-01 3.650 7.154E+03 !Troe Fall-off reaction'
# | 'REV/ 8.853E-02 3.836 1.102E+04 /'
0.904 | 3.65 | 7154 | C4H10+CH3==>PC4H9+CH4 | Troe Fall-off reaction
0.08853 | 3.836 | 11020 | PC4H9+CH4==>C4H10+CH3
# 'C4H10+CH3<=>SC4H9+CH4 3.020E+00 3.460 5.481E+03 !Troe Fall-off reaction'
# | 'REV/ 2.013E-02 3.984 1.186E+04 /'
3.02 | 3.46 | 5481 | C4H10+CH3==>SC4H9+CH4 | Troe Fall-off reaction
0.02013 | 3.984 | 11860 | SC4H9+CH4==>C4H10+CH3
# 'C4H10+H<=>PC4H9+H2 1.880E+05 2.750 6.280E+03 !Troe Fall-off reaction'
# | 'REV/ 2.018E+01 3.382 8.610E+03 /'
188000 | 2.75 | 6280 | C4H10+H==>PC4H9+H2 | Troe Fall-off reaction
20.18 | 3.382 | 8610 | PC4H9+H2==>C4H10+H
# 'C4H10+H<=>SC4H9+H2 2.600E+06 2.400 4.471E+03 !Troe Fall-off reaction'
# | 'REV/ 1.900E+01 3.370 9.311E+03 /'
2600000 | 2.4 | 4471 | C4H10+H==>SC4H9+H2 | Troe Fall-off reaction
19 | 3.37 | 9311 | SC4H9+H2==>C4H10+H
# 'C4H10+OH<=>PC4H9+H2O 1.054E+10 0.970 1.586E+03 !Troe Fall-off reaction'
# | 'REV/ 1.200E+07 1.496 1.881E+04 /'
10540000000 | 0.97 | 1586 | C4H10+OH==>PC4H9+H2O | Troe Fall-off reaction
12000000 | 1.496 | 18810 | PC4H9+H2O==>C4H10+OH
# 'C4H10+OH<=>SC4H9+H2O 9.340E+07 1.610 -3.500E+01 !Troe Fall-off reaction'
# | 'REV/ 7.235E+03 2.474 1.970E+04 /'
93400000 | 1.61 | -35 | C4H10+OH==>SC4H9+H2O | Troe Fall-off reaction
7235 | 2.474 | 19700 | SC4H9+H2O==>C4H10+OH
# 'C4H10+O<=>PC4H9+OH 1.130E+14 0.000 7.850E+03 !Troe Fall-off reaction'
# | 'REV/ 1.480E+13 0.000 1.224E+04 /'
113000000000000 | 0 | 7850 | C4H10+O==>PC4H9+OH | Troe Fall-off reaction
14800000000000 | 0 | 12240 | PC4H9+OH==>C4H10+O
# 'C4H10+O<=>SC4H9+OH 5.620E+13 0.000 5.200E+03 !Troe Fall-off reaction'
# | 'REV/ 7.350E+12 0.000 9.590E+03 /'
56200000000000 | 0 | 5200 | C4H10+O==>SC4H9+OH | Troe Fall-off reaction
7350000000000 | 0 | 9590 | SC4H9+OH==>C4H10+O
# 'C4H10+HO2<=>PC4H9+H2O2 4.080E+01 3.590 1.716E+04 !Troe Fall-off reaction'
# | 'REV/ 2.534E+00 3.527 3.490E+03 /'
40.8 | 3.59 | 17160 | C4H10+HO2==>PC4H9+H2O2 | Troe Fall-off reaction
2.534 | 3.527 | 3490 | PC4H9+H2O2==>C4H10+HO2
# 'C4H10+HO2<=>SC4H9+H2O2 1.264E+02 3.370 1.372E+04 !Troe Fall-off reaction'
# | 'REV/ 5.343E-01 3.645 2.558E+03 /'
126.4 | 3.37 | 13720 | C4H10+HO2==>SC4H9+H2O2 | Troe Fall-off reaction
0.5343 | 3.645 | 2558 | SC4H9+H2O2==>C4H10+HO2
# 'C4H10+CH3O<=>PC4H9+CH3OH 3.000E+11 0.000 7.000E+03 !Troe Fall-off reaction'
# | 'REV/ 1.220E+10 0.000 5.000E+04 /'
300000000000 | 0 | 7000 | C4H10+CH3O==>PC4H9+CH3OH | Troe Fall-off reaction
12200000000 | 0 | 50000 | PC4H9+CH3OH==>C4H10+CH3O
# 'C4H10+CH3O<=>SC4H9+CH3OH 6.000E+11 0.000 7.000E+03 !Troe Fall-off reaction'
# | 'REV/ 2.441E+10 0.000 5.000E+04 /'
600000000000 | 0 | 7000 | C4H10+CH3O==>SC4H9+CH3OH | Troe Fall-off reaction
24410000000 | 0 | 50000 | SC4H9+CH3OH==>C4H10+CH3O
# 'C4H10+C2H5O<=>PC4H9+C2H5OH 3.000E+11 0.000 7.000E+03 !Troe Fall-off reaction'
# | 'REV/ 1.000E+10 0.000 9.000E+03 /'
300000000000 | 0 | 7000 | C4H10+C2H5O==>PC4H9+C2H5OH | Troe Fall-off reaction
10000000000 | 0 | 9000 | PC4H9+C2H5OH==>C4H10+C2H5O
# 'C4H10+C2H5O<=>SC4H9+C2H5OH 6.000E+11 0.000 7.000E+03 !Troe Fall-off reaction'
# | 'REV/ 1.000E+10 0.000 9.000E+03 /'
600000000000 | 0 | 7000 | C4H10+C2H5O==>SC4H9+C2H5OH | Troe Fall-off reaction
10000000000 | 0 | 9000 | SC4H9+C2H5OH==>C4H10+C2H5O
# 'C4H10+PC4H9<=>SC4H9+C4H10 1.000E+11 0.000 1.040E+04 !Troe Fall-off reaction'
# | 'REV/ 1.500E+11 0.000 1.230E+04 /'
100000000000 | 0 | 10400 | C4H10+PC4H9==>SC4H9+C4H10 | Troe Fall-off reaction
150000000000 | 0 | 12300 | SC4H9+C4H10==>C4H10+PC4H9
# 'C4H10+CH3CO3<=>PC4H9+CH3CO3H 1.700E+13 0.000 2.046E+04 !Troe Fall-off reaction'
# | 'REV/ 5.000E+11 0.000 6.500E+03 /'
17000000000000 | 0 | 20460 | C4H10+CH3CO3==>PC4H9+CH3CO3H | Troe Fall-off reaction
500000000000 | 0 | 6500 | PC4H9+CH3CO3H==>C4H10+CH3CO3
# 'C4H10+CH3CO3<=>SC4H9+CH3CO3H 1.120E+13 0.000 1.770E+04 !Troe Fall-off reaction'
# | 'REV/ 5.000E+11 0.000 6.500E+03 /'
11200000000000 | 0 | 17700 | C4H10+CH3CO3==>SC4H9+CH3CO3H | Troe Fall-off reaction
500000000000 | 0 | 6500 | SC4H9+CH3CO3H==>C4H10+CH3CO3
# 'C4H10+O2CHO<=>PC4H9+HO2CHO 1.680E+13 0.000 2.044E+04 !Troe Fall-off reaction'
# | 'REV/ 3.680E+00 2.990 2.505E+03 /'
16800000000000 | 0 | 20440 | C4H10+O2CHO==>PC4H9+HO2CHO | Troe Fall-off reaction
3.68 | 2.99 | 2505 | PC4H9+HO2CHO==>C4H10+O2CHO
# 'C4H10+O2CHO<=>SC4H9+HO2CHO 1.120E+13 0.000 1.769E+04 !Troe Fall-off reaction'
# | 'REV/ 7.595E+03 2.060 4.266E+03 /'
11200000000000 | 0 | 17690 | C4H10+O2CHO==>SC4H9+HO2CHO | Troe Fall-off reaction
7595 | 2.06 | 4266 | SC4H9+HO2CHO==>C4H10+O2CHO
# 'CH3O2+C4H10<=>CH3O2H+PC4H9 1.386E+00 3.970 1.828E+04 !Troe Fall-off reaction'
# | 'REV/ 1.675E+00 3.462 3.016E+03 /'
1.386 | 3.97 | 18280 | CH3O2+C4H10==>CH3O2H+PC4H9 | Troe Fall-off reaction
1.675 | 3.462 | 3016 | CH3O2H+PC4H9==>CH3O2+C4H10
# 'CH3O2+C4H10<=>CH3O2H+SC4H9 2.037E+01 3.580 1.481E+04 !Troe Fall-off reaction'
# | 'REV/ 1.675E+00 3.410 2.050E+03 /'
20.37 | 3.58 | 14810 | CH3O2+C4H10==>CH3O2H+SC4H9 | Troe Fall-off reaction
1.675 | 3.41 | 2050 | CH3O2H+SC4H9==>CH3O2+C4H10
# 'C2H5O2+C4H10<=>C2H5O2H+PC4H9 4.080E+01 3.590 1.716E+04 !Troe Fall-off reaction'
# | 'REV/ 4.938E+01 3.082 1.899E+03 /'
40.8 | 3.59 | 17160 | C2H5O2+C4H10==>C2H5O2H+PC4H9 | Troe Fall-off reaction
49.38 | 3.082 | 1899 | C2H5O2H+PC4H9==>C2H5O2+C4H10
# 'C2H5O2+C4H10<=>C2H5O2H+SC4H9 1.264E+02 3.370 1.372E+04 !Troe Fall-off reaction'
# | 'REV/ 1.041E+01 3.200 9.670E+02 /'
126.4 | 3.37 | 13720 | C2H5O2+C4H10==>C2H5O2H+SC4H9 | Troe Fall-off reaction
10.41 | 3.2 | 967 | C2H5O2H+SC4H9==>C2H5O2+C4H10
# 'NC3H7O2+C4H10<=>NC3H7O2H+PC4H9 1.700E+13 0.000 2.046E+04 !Troe Fall-off reaction'
# | 'REV/ 5.000E+11 0.000 6.500E+03 /'
17000000000000 | 0 | 20460 | NC3H7O2+C4H10==>NC3H7O2H+PC4H9 | Troe Fall-off reaction
500000000000 | 0 | 6500 | NC3H7O2H+PC4H9==>NC3H7O2+C4H10
# 'NC3H7O2+C4H10<=>NC3H7O2H+SC4H9 1.120E+13 0.000 1.770E+04 !Troe Fall-off reaction'
# | 'REV/ 5.000E+11 0.000 6.500E+03 /'
11200000000000 | 0 | 17700 | NC3H7O2+C4H10==>NC3H7O2H+SC4H9 | Troe Fall-off reaction
500000000000 | 0 | 6500 | NC3H7O2H+SC4H9==>NC3H7O2+C4H10
# 'IC3H7O2+C4H10<=>IC3H7O2H+PC4H9 1.700E+13 0.000 2.046E+04 !Troe Fall-off reaction'
# | 'REV/ 5.000E+11 0.000 6.500E+03 /'
17000000000000 | 0 | 20460 | IC3H7O2+C4H10==>IC3H7O2H+PC4H9 | Troe Fall-off reaction
500000000000 | 0 | 6500 | IC3H7O2H+PC4H9==>IC3H7O2+C4H10
# 'IC3H7O2+C4H10<=>IC3H7O2H+SC4H9 1.120E+13 0.000 1.770E+04 !Troe Fall-off reaction'
# | 'REV/ 5.000E+11 0.000 6.500E+03 /'
11200000000000 | 0 | 17700 | IC3H7O2+C4H10==>IC3H7O2H+SC4H9 | Troe Fall-off reaction
500000000000 | 0 | 6500 | IC3H7O2H+SC4H9==>IC3H7O2+C4H10
# 'PC4H9O2+C3H8<=>PC4H9O2H+NC3H7 1.700E+13 0.000 2.046E+04 !Troe Fall-off reaction'
# | 'REV/ 5.000E+11 0.000 6.500E+03 /'
17000000000000 | 0 | 20460 | PC4H9O2+C3H8==>PC4H9O2H+NC3H7 | Troe Fall-off reaction
500000000000 | 0 | 6500 | PC4H9O2H+NC3H7==>PC4H9O2+C3H8
# 'PC4H9O2+C3H8<=>PC4H9O2H+IC3H7 2.000E+12 0.000 1.700E+04 !Troe Fall-off reaction'
# | 'REV/ 5.000E+11 0.000 6.500E+03 /'
2000000000000 | 0 | 17000 | PC4H9O2+C3H8==>PC4H9O2H+IC3H7 | Troe Fall-off reaction
500000000000 | 0 | 6500 | PC4H9O2H+IC3H7==>PC4H9O2+C3H8
# 'PC4H9O2+C4H10<=>PC4H9O2H+PC4H9 1.700E+13 0.000 2.046E+04 !Troe Fall-off reaction'
# | 'REV/ 5.000E+11 0.000 6.500E+03 /'
17000000000000 | 0 | 20460 | PC4H9O2+C4H10==>PC4H9O2H+PC4H9 | Troe Fall-off reaction
500000000000 | 0 | 6500 | PC4H9O2H+PC4H9==>PC4H9O2+C4H10
# 'PC4H9O2+C4H10<=>PC4H9O2H+SC4H9 1.120E+13 0.000 1.770E+04 !Troe Fall-off reaction'
# | 'REV/ 5.000E+11 0.000 6.500E+03 /'
11200000000000 | 0 | 17700 | PC4H9O2+C4H10==>PC4H9O2H+SC4H9 | Troe Fall-off reaction
500000000000 | 0 | 6500 | PC4H9O2H+SC4H9==>PC4H9O2+C4H10
# 'SC4H9O2+C3H8<=>SC4H9O2H+NC3H7 1.700E+13 0.000 2.046E+04 !Troe Fall-off reaction'
# | 'REV/ 5.000E+11 0.000 6.500E+03 /'
17000000000000 | 0 | 20460 | SC4H9O2+C3H8==>SC4H9O2H+NC3H7 | Troe Fall-off reaction
500000000000 | 0 | 6500 | SC4H9O2H+NC3H7==>SC4H9O2+C3H8
# 'SC4H9O2+C3H8<=>SC4H9O2H+IC3H7 2.000E+12 0.000 1.700E+04 !Troe Fall-off reaction'
# | 'REV/ 5.000E+11 0.000 6.500E+03 /'
2000000000000 | 0 | 17000 | SC4H9O2+C3H8==>SC4H9O2H+IC3H7 | Troe Fall-off reaction
500000000000 | 0 | 6500 | SC4H9O2H+IC3H7==>SC4H9O2+C3H8
# 'SC4H9O2+C4H10<=>SC4H9O2H+PC4H9 1.700E+13 0.000 2.046E+04 !Troe Fall-off reaction'
# | 'REV/ 5.000E+11 0.000 6.500E+03 /'
17000000000000 | 0 | 20460 | SC4H9O2+C4H10==>SC4H9O2H+PC4H9 | Troe Fall-off reaction
500000000000 | 0 | 6500 | SC4H9O2H+PC4H9==>SC4H9O2+C4H10
# 'SC4H9O2+C4H10<=>SC4H9O2H+SC4H9 1.120E+13 0.000 1.770E+04 !Troe Fall-off reaction'
# | 'REV/ 5.000E+11 0.000 6.500E+03 /'
11200000000000 | 0 | 17700 | SC4H9O2+C4H10==>SC4H9O2H+SC4H9 | Troe Fall-off reaction
500000000000 | 0 | 6500 | SC4H9O2H+SC4H9==>SC4H9O2+C4H10
# 'PC4H9<=>C2H5+C2H4 3.504E+12 0.463 2.947E+04 !Troe Fall-off reaction'
# | 'REV/ 1.320E+04 2.480 6.130E+03 /'
3504000000000 | 0.463 | 29470 | PC4H9==>C2H5+C2H4 | Troe Fall-off reaction
13200 | 2.48 | 6130 | C2H5+C2H4==>PC4H9
# 'SC4H9<=>C3H6+CH3 4.803E+10 1.044 3.035E+04 !Troe Fall-off reaction'
# | 'REV/ 1.760E+04 2.480 6.130E+03 /'
48030000000 | 1.044 | 30350 | SC4H9==>C3H6+CH3 | Troe Fall-off reaction
17600 | 2.48 | 6130 | C3H6+CH3==>SC4H9
# 'PC4H9<=>C4H8-1+H 2.622E+12 0.253 3.570E+04 !Troe Fall-off reaction'
# | 'REV/ 2.500E+11 0.510 2.620E+03 /'
2622000000000 | 0.253 | 35700 | PC4H9==>C4H8-1+H | Troe Fall-off reaction
250000000000 | 0.51 | 2620 | C4H8-1+H==>PC4H9
# 'SC4H9<=>C4H8-2+H 2.844E+11 0.337 3.552E+04 !Troe Fall-off reaction'
# | 'REV/ 2.500E+11 0.510 2.620E+03 /'
284400000000 | 0.337 | 35520 | SC4H9==>C4H8-2+H | Troe Fall-off reaction
250000000000 | 0.51 | 2620 | C4H8-2+H==>SC4H9
# 'SC4H9<=>C4H8-1+H 3.027E+11 0.591 3.682E+04 !Troe Fall-off reaction'
# | 'REV/ 4.240E+11 0.510 1.230E+03 /'
302700000000 | 0.591 | 36820 | SC4H9==>C4H8-1+H | Troe Fall-off reaction
424000000000 | 0.51 | 1230 | C4H8-1+H==>SC4H9
# 'PC4H9+O2<=>C4H8-1+HO2 2.000E-18 0.000 5.000E+03 !Troe Fall-off reaction'
# | 'REV/ 2.000E-19 0.000 1.750E+04 /'
2e-18 | 0 | 5000 | PC4H9+O2==>C4H8-1+HO2 | Troe Fall-off reaction
2e-19 | 0 | 17500 | C4H8-1+HO2==>PC4H9+O2
# 'SC4H9+O2<=>C4H8-1+HO2 2.000E-18 0.000 5.000E+03 !Troe Fall-off reaction'
# | 'REV/ 2.000E-19 0.000 1.750E+04 /'
2e-18 | 0 | 5000 | SC4H9+O2==>C4H8-1+HO2 | Troe Fall-off reaction
2e-19 | 0 | 17500 | C4H8-1+HO2==>SC4H9+O2
# 'SC4H9+O2<=>C4H8-2+HO2 2.000E-18 0.000 5.000E+03 !Troe Fall-off reaction'
# | 'REV/ 2.000E-19 0.000 1.750E+04 /'
2e-18 | 0 | 5000 | SC4H9+O2==>C4H8-2+HO2 | Troe Fall-off reaction
2e-19 | 0 | 17500 | C4H8-2+HO2==>SC4H9+O2
# 'C4H8-1<=>C3H5-A+CH3 5.081E+19 -1.256 7.651E+04 !Troe Fall-off reaction'
# | 'REV/ 1.350E+13 0.000 0.000E+00 /'
5.081e+19 | -1.256 | 76510 | C4H8-1==>C3H5-A+CH3 | Troe Fall-off reaction
13500000000000 | 0 | 0 | C3H5-A+CH3==>C4H8-1
# 'C4H8-1<=>C2H3+C2H5 2.882E+23 -1.990 1.016E+05 !Troe Fall-off reaction'
# | 'REV/ 9.000E+12 0.000 0.000E+00 /'
2.882e+23 | -1.99 | 101600 | C4H8-1==>C2H3+C2H5 | Troe Fall-off reaction
9000000000000 | 0 | 0 | C2H3+C2H5==>C4H8-1
# 'C4H8-1<=>H+C4H71-3 3.724E+14 -0.111 8.520E+04 !Troe Fall-off reaction'
# | 'REV/ 5.000E+13 0.000 0.000E+00 /'
372400000000000 | -0.111 | 85200 | C4H8-1==>H+C4H71-3 | Troe Fall-off reaction
50000000000000 | 0 | 0 | H+C4H71-3==>C4H8-1
# 'C4H8-1+O2<=>C4H71-3+HO2 2.000E+13 0.000 3.719E+04 !Troe Fall-off reaction'
# | 'REV/ 4.653E+12 0.070 -1.680E+02 /'
20000000000000 | 0 | 37190 | C4H8-1+O2==>C4H71-3+HO2 | Troe Fall-off reaction
4653000000000 | 0.07 | -168 | C4H71-3+HO2==>C4H8-1+O2
# 'C4H8-1+H<=>C4H71-1+H2 7.810E+05 2.500 1.229E+04 !Troe Fall-off reaction'
# | 'REV/ 2.213E+05 2.360 6.469E+03 /'
781000 | 2.5 | 12290 | C4H8-1+H==>C4H71-1+H2 | Troe Fall-off reaction
221300 | 2.36 | 6469 | C4H71-1+H2==>C4H8-1+H
# 'C4H8-1+H<=>C4H71-2+H2 3.900E+05 2.500 5.821E+03 !Troe Fall-off reaction'
# | 'REV/ 2.558E+04 2.550 2.125E+03 /'
390000 | 2.5 | 5821 | C4H8-1+H==>C4H71-2+H2 | Troe Fall-off reaction
25580 | 2.55 | 2125 | C4H71-2+H2==>C4H8-1+H
# 'C4H8-1+H<=>C4H71-3+H2 3.376E+05 2.360 2.070E+02 !Troe Fall-off reaction'
# | 'REV/ 4.323E+06 2.100 2.033E+04 /'
337600 | 2.36 | 207 | C4H8-1+H==>C4H71-3+H2 | Troe Fall-off reaction
4323000 | 2.1 | 20330 | C4H71-3+H2==>C4H8-1+H
# 'C4H8-1+H<=>C4H71-4+H2 6.651E+05 2.540 6.756E+03 !Troe Fall-off reaction'
# | 'REV/ 3.045E+04 2.540 1.103E+04 /'
665100 | 2.54 | 6756 | C4H8-1+H==>C4H71-4+H2 | Troe Fall-off reaction
30450 | 2.54 | 11030 | C4H71-4+H2==>C4H8-1+H
# 'C4H8-1+OH<=>C4H71-1+H2O 2.140E+06 2.000 2.778E+03 !Troe Fall-off reaction'
# | 'REV/ 2.625E+06 1.860 1.212E+04 /'
2140000 | 2 | 2778 | C4H8-1+OH==>C4H71-1+H2O | Troe Fall-off reaction
2625000 | 1.86 | 12120 | C4H71-1+H2O==>C4H8-1+OH
# 'C4H8-1+OH<=>C4H71-2+H2O 2.220E+06 2.000 1.451E+03 !Troe Fall-off reaction'
# | 'REV/ 6.304E+05 2.050 1.291E+04 /'
2220000 | 2 | 1451 | C4H8-1+OH==>C4H71-2+H2O | Troe Fall-off reaction
630400 | 2.05 | 12910 | C4H71-2+H2O==>C4H8-1+OH
# 'C4H8-1+OH<=>C4H71-3+H2O 2.764E+04 2.640 -1.919E+03 !Troe Fall-off reaction'
# | 'REV/ 1.532E+06 2.380 3.336E+04 /'
27640 | 2.64 | -1919 | C4H8-1+OH==>C4H71-3+H2O | Troe Fall-off reaction
1532000 | 2.38 | 33360 | C4H71-3+H2O==>C4H8-1+OH
# 'C4H8-1+OH<=>C4H71-4+H2O 5.270E+09 0.970 1.586E+03 !Troe Fall-off reaction'
# | 'REV/ 1.044E+09 0.970 2.101E+04 /'
5270000000 | 0.97 | 1586 | C4H8-1+OH==>C4H71-4+H2O | Troe Fall-off reaction
1044000000 | 0.97 | 21010 | C4H71-4+H2O==>C4H8-1+OH
# 'C4H8-1+CH3<=>C4H71-3+CH4 3.690E+00 3.310 4.002E+03 !Troe Fall-off reaction'
# | 'REV/ 1.234E+03 3.050 2.461E+04 /'
3.69 | 3.31 | 4002 | C4H8-1+CH3==>C4H71-3+CH4 | Troe Fall-off reaction
1234 | 3.05 | 24610 | C4H71-3+CH4==>C4H8-1+CH3
# 'C4H8-1+CH3<=>C4H71-4+CH4 4.520E-01 3.650 7.154E+03 !Troe Fall-off reaction'
# | 'REV/ 5.405E-01 3.650 1.191E+04 /'
0.452 | 3.65 | 7154 | C4H8-1+CH3==>C4H71-4+CH4 | Troe Fall-off reaction
0.5405 | 3.65 | 11910 | C4H71-4+CH4==>C4H8-1+CH3
# 'C4H8-1+HO2<=>C4H71-3+H2O2 4.820E+03 2.550 1.053E+04 !Troe Fall-off reaction'
# | 'REV/ 1.586E+06 1.960 1.435E+04 /'
4820 | 2.55 | 10530 | C4H8-1+HO2==>C4H71-3+H2O2 | Troe Fall-off reaction
1586000 | 1.96 | 14350 | C4H71-3+H2O2==>C4H8-1+HO2
# 'C4H8-1+HO2<=>C4H71-4+H2O2 2.380E+03 2.550 1.649E+04 !Troe Fall-off reaction'
# | 'REV/ 2.800E+03 2.220 4.460E+03 /'
2380 | 2.55 | 16490 | C4H8-1+HO2==>C4H71-4+H2O2 | Troe Fall-off reaction
2800 | 2.22 | 4460 | C4H71-4+H2O2==>C4H8-1+HO2
# 'C4H8-1+CH3O2<=>C4H71-3+CH3O2H 4.820E+03 2.550 1.053E+04 !Troe Fall-off reaction'
# | 'REV/ 3.303E+06 1.790 1.133E+04 /'
4820 | 2.55 | 10530 | C4H8-1+CH3O2==>C4H71-3+CH3O2H | Troe Fall-off reaction
3303000 | 1.79 | 11330 | C4H71-3+CH3O2H==>C4H8-1+CH3O2
# 'C4H8-1+CH3O2<=>C4H71-4+CH3O2H 2.380E+03 2.550 1.649E+04 !Troe Fall-off reaction'
# | 'REV/ 5.831E+03 2.040 1.440E+03 /'
2380 | 2.55 | 16490 | C4H8-1+CH3O2==>C4H71-4+CH3O2H | Troe Fall-off reaction
5831 | 2.04 | 1440 | C4H71-4+CH3O2H==>C4H8-1+CH3O2
# 'C4H8-1+CH3O<=>C4H71-3+CH3OH 4.000E+01 2.900 8.609E+03 !Troe Fall-off reaction'
# | 'REV/ 2.470E+02 2.670 2.700E+04 /'
40 | 2.9 | 8609 | C4H8-1+CH3O==>C4H71-3+CH3OH | Troe Fall-off reaction
247 | 2.67 | 27000 | C4H71-3+CH3OH==>C4H8-1+CH3O
# 'C4H8-1+CH3O<=>C4H71-4+CH3OH 2.170E+11 0.000 6.458E+03 !Troe Fall-off reaction'
# | 'REV/ 4.789E+09 0.020 9.002E+03 /'
217000000000 | 0 | 6458 | C4H8-1+CH3O==>C4H71-4+CH3OH | Troe Fall-off reaction
4789000000 | 0.02 | 9002 | C4H71-4+CH3OH==>C4H8-1+CH3O
# 'C4H8-1+CH3CO3<=>C4H71-3+CH3CO3H 1.000E+11 0.000 8.000E+03 !Troe Fall-off reaction'
# | 'REV/ 2.000E+10 0.000 1.000E+04 /'
100000000000 | 0 | 8000 | C4H8-1+CH3CO3==>C4H71-3+CH3CO3H | Troe Fall-off reaction
20000000000 | 0 | 10000 | C4H71-3+CH3CO3H==>C4H8-1+CH3CO3
# 'C4H8-1+C3H5-A<=>C4H71-3+C3H6 7.900E+10 0.000 1.240E+04 !Troe Fall-off reaction'
# | 'REV/ 1.000E+11 0.000 1.750E+04 /'
79000000000 | 0 | 12400 | C4H8-1+C3H5-A==>C4H71-3+C3H6 | Troe Fall-off reaction
100000000000 | 0 | 17500 | C4H71-3+C3H6==>C4H8-1+C3H5-A
# 'C4H8-1+C4H6<=>C4H71-3+C4H71-3 2.350E+12 0.000 4.672E+04 !Troe Fall-off reaction'
# | 'REV/ 1.600E+12 0.000 0.000E+00 /'
2350000000000 | 0 | 46720 | C4H8-1+C4H6==>C4H71-3+C4H71-3 | Troe Fall-off reaction
1600000000000 | 0 | 0 | C4H71-3+C4H71-3==>C4H8-1+C4H6
# 'C4H8-1+C2H5O2<=>C4H71-3+C2H5O2H 1.400E+12 0.000 1.490E+04 !Troe Fall-off reaction'
# | 'REV/ 3.160E+11 0.000 1.300E+04 /'
1400000000000 | 0 | 14900 | C4H8-1+C2H5O2==>C4H71-3+C2H5O2H | Troe Fall-off reaction
316000000000 | 0 | 13000 | C4H71-3+C2H5O2H==>C4H8-1+C2H5O2
# 'C4H8-1+NC3H7O2<=>C4H71-3+NC3H7O2H 1.400E+12 0.000 1.490E+04 !Troe Fall-off reaction'
# | 'REV/ 3.160E+11 0.000 1.300E+04 /'
1400000000000 | 0 | 14900 | C4H8-1+NC3H7O2==>C4H71-3+NC3H7O2H | Troe Fall-off reaction
316000000000 | 0 | 13000 | C4H71-3+NC3H7O2H==>C4H8-1+NC3H7O2
# 'C4H8-1+IC3H7O2<=>C4H71-3+IC3H7O2H 1.400E+12 0.000 1.490E+04 !Troe Fall-off reaction'
# | 'REV/ 3.160E+11 0.000 1.300E+04 /'
1400000000000 | 0 | 14900 | C4H8-1+IC3H7O2==>C4H71-3+IC3H7O2H | Troe Fall-off reaction
316000000000 | 0 | 13000 | C4H71-3+IC3H7O2H==>C4H8-1+IC3H7O2
# 'C4H8-1+PC4H9O2<=>C4H71-3+PC4H9O2H 1.400E+12 0.000 1.490E+04 !Troe Fall-off reaction'
# | 'REV/ 3.160E+11 0.000 1.300E+04 /'
1400000000000 | 0 | 14900 | C4H8-1+PC4H9O2==>C4H71-3+PC4H9O2H | Troe Fall-off reaction
316000000000 | 0 | 13000 | C4H71-3+PC4H9O2H==>C4H8-1+PC4H9O2
# 'C4H8-1+SC4H9O2<=>C4H71-3+SC4H9O2H 1.400E+12 0.000 1.490E+04 !Troe Fall-off reaction'
# | 'REV/ 3.160E+11 0.000 1.300E+04 /'
1400000000000 | 0 | 14900 | C4H8-1+SC4H9O2==>C4H71-3+SC4H9O2H | Troe Fall-off reaction
316000000000 | 0 | 13000 | C4H71-3+SC4H9O2H==>C4H8-1+SC4H9O2
# 'C4H8-1+CH3O2<=>C4H8O1-2+CH3O 1.000E+12 0.000 1.434E+04 !Troe Fall-off reaction'
# | 'REV/ 0.000E+00 0.000 0.000E+00 /'
1000000000000 | 0 | 14340 | C4H8-1+CH3O2==>C4H8O1-2+CH3O | Troe Fall-off reaction
#0 | 0 | 0 | C4H8O1-2+CH3O==>C4H8-1+CH3O2
# 'C4H8-2<=>H+C4H71-3 2.337E+14 0.143 8.789E+04 !Troe Fall-off reaction'
# | 'REV/ 5.000E+13 0.000 0.000E+00 /'
233700000000000 | 0.143 | 87890 | C4H8-2==>H+C4H71-3 | Troe Fall-off reaction
50000000000000 | 0 | 0 | H+C4H71-3==>C4H8-2
# 'C4H8-2+O2<=>C4H71-3+HO2 4.000E+13 0.000 3.939E+04 !Troe Fall-off reaction'
# | 'REV/ 1.350E+13 -0.180 -9.240E+02 /'
40000000000000 | 0 | 39390 | C4H8-2+O2==>C4H71-3+HO2 | Troe Fall-off reaction
13500000000000 | -0.18 | -924 | C4H71-3+HO2==>C4H8-2+O2
# 'C4H8-2+H<=>C4H71-3+H2 3.460E+05 2.500 2.492E+03 !Troe Fall-off reaction'
# | 'REV/ 6.428E+06 1.990 1.966E+04 /'
346000 | 2.5 | 2492 | C4H8-2+H==>C4H71-3+H2 | Troe Fall-off reaction
6428000 | 1.99 | 19660 | C4H71-3+H2==>C4H8-2+H
# 'C4H8-2+OH<=>C4H71-3+H2O 6.240E+06 2.000 -2.980E+02 !Troe Fall-off reaction'
# | 'REV/ 5.019E+08 1.490 3.202E+04 /'
6240000 | 2 | -298 | C4H8-2+OH==>C4H71-3+H2O | Troe Fall-off reaction
501900000 | 1.49 | 32020 | C4H71-3+H2O==>C4H8-2+OH
# 'C4H8-2+CH3<=>C4H71-3+CH4 4.420E+00 3.500 5.675E+03 !Troe Fall-off reaction'
# | 'REV/ 2.145E+03 2.990 2.332E+04 /'
4.42 | 3.5 | 5675 | C4H8-2+CH3==>C4H71-3+CH4 | Troe Fall-off reaction
2145 | 2.99 | 23320 | C4H71-3+CH4==>C4H8-2+CH3
# 'C4H8-2+HO2<=>C4H71-3+H2O2 1.928E+04 2.600 1.391E+04 !Troe Fall-off reaction'
# | 'REV/ 9.205E+06 1.770 1.477E+04 /'
19280 | 2.6 | 13910 | C4H8-2+HO2==>C4H71-3+H2O2 | Troe Fall-off reaction
9205000 | 1.77 | 14770 | C4H71-3+H2O2==>C4H8-2+HO2
# 'C4H8-2+CH3O2<=>C4H71-3+CH3O2H 1.928E+04 2.600 1.391E+04 !Troe Fall-off reaction'
# | 'REV/ 1.917E+07 1.590 1.175E+04 /'
19280 | 2.6 | 13910 | C4H8-2+CH3O2==>C4H71-3+CH3O2H | Troe Fall-off reaction
19170000 | 1.59 | 11750 | C4H71-3+CH3O2H==>C4H8-2+CH3O2
# 'C4H8-2+CH3O<=>C4H71-3+CH3OH 1.800E+01 2.950 1.199E+04 !Troe Fall-off reaction'
# | 'REV/ 1.612E+02 2.470 2.742E+04 /'
18 | 2.95 | 11990 | C4H8-2+CH3O==>C4H71-3+CH3OH | Troe Fall-off reaction
161.2 | 2.47 | 27420 | C4H71-3+CH3OH==>C4H8-2+CH3O
# 'C4H8-2+C2H5O2<=>C4H71-3+C2H5O2H 3.200E+12 0.000 1.490E+04 !Troe Fall-off reaction'
# | 'REV/ 1.585E+11 0.000 1.470E+04 /'
3200000000000 | 0 | 14900 | C4H8-2+C2H5O2==>C4H71-3+C2H5O2H | Troe Fall-off reaction
158500000000 | 0 | 14700 | C4H71-3+C2H5O2H==>C4H8-2+C2H5O2
# 'C4H8-2+NC3H7O2<=>C4H71-3+NC3H7O2H 3.200E+12 0.000 1.490E+04 !Troe Fall-off reaction'
# | 'REV/ 1.585E+11 0.000 1.470E+04 /'
3200000000000 | 0 | 14900 | C4H8-2+NC3H7O2==>C4H71-3+NC3H7O2H | Troe Fall-off reaction
158500000000 | 0 | 14700 | C4H71-3+NC3H7O2H==>C4H8-2+NC3H7O2
# 'C4H8-2+IC3H7O2<=>C4H71-3+IC3H7O2H 3.200E+12 0.000 1.490E+04 !Troe Fall-off reaction'
# | 'REV/ 1.585E+11 0.000 1.470E+04 /'
3200000000000 | 0 | 14900 | C4H8-2+IC3H7O2==>C4H71-3+IC3H7O2H | Troe Fall-off reaction
158500000000 | 0 | 14700 | C4H71-3+IC3H7O2H==>C4H8-2+IC3H7O2
# 'C4H8-2+PC4H9O2<=>C4H71-3+PC4H9O2H 3.200E+12 0.000 1.490E+04 !Troe Fall-off reaction'
# | 'REV/ 1.585E+11 0.000 1.470E+04 /'
3200000000000 | 0 | 14900 | C4H8-2+PC4H9O2==>C4H71-3+PC4H9O2H | Troe Fall-off reaction
158500000000 | 0 | 14700 | C4H71-3+PC4H9O2H==>C4H8-2+PC4H9O2
# 'C4H8-2+SC4H9O2<=>C4H71-3+SC4H9O2H 3.200E+12 0.000 1.490E+04 !Troe Fall-off reaction'
# | 'REV/ 1.585E+11 0.000 1.470E+04 /'
3200000000000 | 0 | 14900 | C4H8-2+SC4H9O2==>C4H71-3+SC4H9O2H | Troe Fall-off reaction
158500000000 | 0 | 14700 | C4H71-3+SC4H9O2H==>C4H8-2+SC4H9O2
# 'C4H8-1+HO2<=>C4H8O1-2+OH 1.000E+12 0.000 1.434E+04 !Troe Fall-off reaction'
# | 'REV/ 0.000E+00 0.000 0.000E+00 /'
1000000000000 | 0 | 14340 | C4H8-1+HO2==>C4H8O1-2+OH | Troe Fall-off reaction
#0 | 0 | 0 | C4H8O1-2+OH==>C4H8-1+HO2
# 'C4H8-2+HO2<=>C4H8O2-3+OH 5.620E+11 0.000 1.231E+04 !Troe Fall-off reaction'
# | 'REV/ 0.000E+00 0.000 0.000E+00 /'
562000000000 | 0 | 12310 | C4H8-2+HO2==>C4H8O2-3+OH | Troe Fall-off reaction
#0 | 0 | 0 | C4H8O2-3+OH==>C4H8-2+HO2
# 'C4H8-2+CH3O2<=>C4H8O2-3+CH3O 5.620E+11 0.000 1.231E+04 !Troe Fall-off reaction'
# | 'REV/ 0.000E+00 0.000 0.000E+00 /'
562000000000 | 0 | 12310 | C4H8-2+CH3O2==>C4H8O2-3+CH3O | Troe Fall-off reaction
#0 | 0 | 0 | C4H8O2-3+CH3O==>C4H8-2+CH3O2
# 'PC4H8OH<=>C4H8-1+OH 1.079E+16 -0.699 2.809E+04 !Troe Fall-off reaction'
# | 'REV/ 4.750E+12 0.000 -7.820E+02 /'
10790000000000000 | -0.699 | 28090 | PC4H8OH==>C4H8-1+OH | Troe Fall-off reaction
4750000000000 | 0 | -782 | C4H8-1+OH==>PC4H8OH
# 'SC4H8OH<=>C4H8-2+OH 3.379E+17 -1.253 2.992E+04 !Troe Fall-off reaction'
# | 'REV/ 4.750E+12 0.000 -7.820E+02 /'
3.379e+17 | -1.253 | 29920 | SC4H8OH==>C4H8-2+OH | Troe Fall-off reaction
4750000000000 | 0 | -782 | C4H8-2+OH==>SC4H8OH
# 'C4H8OH-1O2<=>PC4H8OH+O2 6.753E+20 -1.944 3.552E+04 !Troe Fall-off reaction'
# | 'REV/ 2.000E+12 0.000 0.000E+00 /'
6.753e+20 | -1.944 | 35520 | C4H8OH-1O2==>PC4H8OH+O2 | Troe Fall-off reaction
2000000000000 | 0 | 0 | PC4H8OH+O2==>C4H8OH-1O2
# 'C4H8OH-2O2<=>SC4H8OH+O2 7.686E+20 -1.968 3.551E+04 !Troe Fall-off reaction'
# | 'REV/ 2.000E+12 0.000 0.000E+00 /'
7.686e+20 | -1.968 | 35510 | C4H8OH-2O2==>SC4H8OH+O2 | Troe Fall-off reaction
2000000000000 | 0 | 0 | SC4H8OH+O2==>C4H8OH-2O2
# 'C4H8OH-1O2<=>C2H5CHO+CH2O+OH 1.000E+16 0.000 2.500E+04 !Troe Fall-off reaction'
# | 'REV/ 0.000E+00 0.000 0.000E+00 /'
10000000000000000 | 0 | 25000 | C4H8OH-1O2==>C2H5CHO+CH2O+OH | Troe Fall-off reaction
#0 | 0 | 0 | C2H5CHO+CH2O+OH==>C4H8OH-1O2
# 'C4H8OH-2O2<=>OH+CH3CHO+CH3CHO 1.000E+16 0.000 2.500E+04 !Troe Fall-off reaction'
# | 'REV/ 0.000E+00 0.000 0.000E+00 /'
10000000000000000 | 0 | 25000 | C4H8OH-2O2==>OH+CH3CHO+CH3CHO | Troe Fall-off reaction
#0 | 0 | 0 | OH+CH3CHO+CH3CHO==>C4H8OH-2O2
# 'C4H71-1<=>C2H2+C2H5 1.066E+15 -0.560 3.032E+04 !Troe Fall-off reaction'
# | 'REV/ 2.000E+11 0.000 7.800E+03 /'
1066000000000000 | -0.56 | 30320 | C4H71-1==>C2H2+C2H5 | Troe Fall-off reaction
200000000000 | 0 | 7800 | C2H2+C2H5==>C4H71-1
# 'C4H71-2<=>C3H4-A+CH3 9.589E+14 -0.710 3.126E+04 !Troe Fall-off reaction'
# | 'REV/ 2.000E+11 0.000 7.800E+03 /'
958900000000000 | -0.71 | 31260 | C4H71-2==>C3H4-A+CH3 | Troe Fall-off reaction
200000000000 | 0 | 7800 | C3H4-A+CH3==>C4H71-2
# 'C4H71-4<=>C2H4+C2H3 8.766E+12 -0.220 3.629E+04 !Troe Fall-off reaction'
# | 'REV/ 2.000E+11 0.000 7.800E+03 /'
8766000000000 | -0.22 | 36290 | C4H71-4==>C2H4+C2H3 | Troe Fall-off reaction
200000000000 | 0 | 7800 | C2H4+C2H3==>C4H71-4
# 'C4H72-2<=>C3H4-P+CH3 6.326E+10 0.520 3.002E+04 !Troe Fall-off reaction'
# | 'REV/ 1.000E+11 0.000 7.800E+03 /'
63260000000 | 0.52 | 30020 | C4H72-2==>C3H4-P+CH3 | Troe Fall-off reaction
100000000000 | 0 | 7800 | C3H4-P+CH3==>C4H72-2
# 'C4H71-3<=>C4H6+H 1.200E+14 0.000 4.930E+04 !Troe Fall-off reaction'
# | 'REV/ 4.000E+13 0.000 1.300E+03 /'
120000000000000 | 0 | 49300 | C4H71-3==>C4H6+H | Troe Fall-off reaction
40000000000000 | 0 | 1300 | C4H6+H==>C4H71-3
# 'C4H71-3+C2H5<=>C4H8-1+C2H4 2.590E+12 0.000 -1.310E+02 !Troe Fall-off reaction'
# | 'REV/ 1.149E+13 0.060 4.944E+04 /'
2590000000000 | 0 | -131 | C4H71-3+C2H5==>C4H8-1+C2H4 | Troe Fall-off reaction
11490000000000 | 0.06 | 49440 | C4H8-1+C2H4==>C4H71-3+C2H5
# 'C4H71-3+CH3O<=>C4H8-1+CH2O 2.410E+13 0.000 0.000E+00 !Troe Fall-off reaction'
# | 'REV/ 2.482E+12 0.280 6.633E+04 /'
24100000000000 | 0 | 0 | C4H71-3+CH3O==>C4H8-1+CH2O | Troe Fall-off reaction
2482000000000 | 0.28 | 66330 | C4H8-1+CH2O==>C4H71-3+CH3O
# 'C4H71-3+O<=>C2H3CHO+CH3 6.030E+13 0.000 0.000E+00 !Troe Fall-off reaction'
# | 'REV/ 3.385E+15 -0.780 8.163E+04 /'
60300000000000 | 0 | 0 | C4H71-3+O==>C2H3CHO+CH3 | Troe Fall-off reaction
3385000000000000 | -0.78 | 81630 | C2H3CHO+CH3==>C4H71-3+O
# 'C4H71-3+HO2<=>C4H7O+OH 9.640E+12 0.000 0.000E+00 !Troe Fall-off reaction'
# | 'REV/ 7.290E+15 -1.090 1.553E+04 /'
9640000000000 | 0 | 0 | C4H71-3+HO2==>C4H7O+OH | Troe Fall-off reaction
7290000000000000 | -1.09 | 15530 | C4H7O+OH==>C4H71-3+HO2
# 'C4H71-3+CH3O2<=>C4H7O+CH3O 9.640E+12 0.000 0.000E+00 !Troe Fall-off reaction'
# | 'REV/ 7.120E+17 -1.670 2.029E+04 /'
9640000000000 | 0 | 0 | C4H71-3+CH3O2==>C4H7O+CH3O | Troe Fall-off reaction
7.12e+17 | -1.67 | 20290 | C4H7O+CH3O==>C4H71-3+CH3O2
# 'C3H5-A+C4H71-3<=>C3H6+C4H6 6.310E+12 0.000 0.000E+00 !Troe Fall-off reaction'
# | 'REV/ 1.000E+10 0.000 5.000E+04 /'
6310000000000 | 0 | 0 | C3H5-A+C4H71-3==>C3H6+C4H6 | Troe Fall-off reaction
10000000000 | 0 | 50000 | C3H6+C4H6==>C3H5-A+C4H71-3
# 'C4H71-3+O2<=>C4H6+HO2 1.000E+09 0.000 0.000E+00 !Troe Fall-off reaction'
# | 'REV/ 1.000E+11 0.000 1.700E+04 /'
1000000000 | 0 | 0 | C4H71-3+O2==>C4H6+HO2 | Troe Fall-off reaction
100000000000 | 0 | 17000 | C4H6+HO2==>C4H71-3+O2
# 'H+C4H71-3<=>C4H6+H2 3.160E+13 0.000 0.000E+00 !Troe Fall-off reaction'
# | 'REV/ 1.066E+13 0.000 5.681E+04 /'
31600000000000 | 0 | 0 | H+C4H71-3==>C4H6+H2 | Troe Fall-off reaction
10660000000000 | 0 | 56810 | C4H6+H2==>H+C4H71-3
# 'C2H5+C4H71-3<=>C4H6+C2H6 3.980E+12 0.000 0.000E+00 !Troe Fall-off reaction'
# | 'REV/ 3.211E+12 0.000 4.984E+04 /'
3980000000000 | 0 | 0 | C2H5+C4H71-3==>C4H6+C2H6 | Troe Fall-off reaction
3211000000000 | 0 | 49840 | C4H6+C2H6==>C2H5+C4H71-3
# 'C2H3+C4H71-3<=>C2H4+C4H6 3.980E+12 0.000 0.000E+00 !Troe Fall-off reaction'
# | 'REV/ 1.157E+13 0.000 5.771E+04 /'
3980000000000 | 0 | 0 | C2H3+C4H71-3==>C2H4+C4H6 | Troe Fall-off reaction
11570000000000 | 0 | 57710 | C2H4+C4H6==>C2H3+C4H71-3
# 'C4H71-3+C2H5O2<=>C4H7O+C2H5O 3.800E+12 0.000 -1.200E+03 !Troe Fall-off reaction'
# | 'REV/ 2.000E+10 0.000 0.000E+00 /'
3800000000000 | 0 | -1200 | C4H71-3+C2H5O2==>C4H7O+C2H5O | Troe Fall-off reaction
20000000000 | 0 | 0 | C4H7O+C2H5O==>C4H71-3+C2H5O2
# 'IC3H7O2+C4H71-3<=>IC3H7O+C4H7O 3.800E+12 0.000 -1.200E+03 !Troe Fall-off reaction'
# | 'REV/ 2.000E+10 0.000 0.000E+00 /'
3800000000000 | 0 | -1200 | IC3H7O2+C4H71-3==>IC3H7O+C4H7O | Troe Fall-off reaction
20000000000 | 0 | 0 | IC3H7O+C4H7O==>IC3H7O2+C4H71-3
# 'NC3H7O2+C4H71-3<=>NC3H7O+C4H7O 3.800E+12 0.000 -1.200E+03 !Troe Fall-off reaction'
# | 'REV/ 2.000E+10 0.000 0.000E+00 /'
3800000000000 | 0 | -1200 | NC3H7O2+C4H71-3==>NC3H7O+C4H7O | Troe Fall-off reaction
20000000000 | 0 | 0 | NC3H7O+C4H7O==>NC3H7O2+C4H71-3
# 'C4H7O<=>CH3CHO+C2H3 7.940E+14 0.000 1.900E+04 !Troe Fall-off reaction'
# | 'REV/ 1.000E+10 0.000 2.000E+04 /'
794000000000000 | 0 | 19000 | C4H7O==>CH3CHO+C2H3 | Troe Fall-off reaction
10000000000 | 0 | 20000 | CH3CHO+C2H3==>C4H7O
# 'C4H7O<=>C2H3CHO+CH3 7.940E+14 0.000 1.900E+04 !Troe Fall-off reaction'
# | 'REV/ 1.000E+10 0.000 2.000E+04 /'
794000000000000 | 0 | 19000 | C4H7O==>C2H3CHO+CH3 | Troe Fall-off reaction
10000000000 | 0 | 20000 | C2H3CHO+CH3==>C4H7O
# 'C4H6<=>C2H3+C2H3 4.027E+19 -1.000 9.815E+04 !Troe Fall-off reaction'
# | 'REV/ 1.260E+13 0.000 0.000E+00 /'
4.027e+19 | -1 | 98150 | C4H6==>C2H3+C2H3 | Troe Fall-off reaction
12600000000000 | 0 | 0 | C2H3+C2H3==>C4H6
# 'C4H6+OH<=>C2H5+CH2CO 1.000E+12 0.000 0.000E+00 !Troe Fall-off reaction'
# | 'REV/ 3.730E+12 0.000 3.002E+04 /'
1000000000000 | 0 | 0 | C4H6+OH==>C2H5+CH2CO | Troe Fall-off reaction
3730000000000 | 0 | 30020 | C2H5+CH2CO==>C4H6+OH
# 'C4H6+OH<=>CH2O+C3H5-A 1.000E+12 0.000 0.000E+00 !Troe Fall-off reaction'
# | 'REV/ 3.501E+06 0.000 7.106E+04 /'
1000000000000 | 0 | 0 | C4H6+OH==>CH2O+C3H5-A | Troe Fall-off reaction
3501000 | 0 | 71060 | CH2O+C3H5-A==>C4H6+OH
# 'C4H6+OH<=>C2H3+CH3CHO 1.000E+12 0.000 0.000E+00 !Troe Fall-off reaction'
# | 'REV/ 5.437E+11 0.000 1.855E+04 /'
1000000000000 | 0 | 0 | C4H6+OH==>C2H3+CH3CHO | Troe Fall-off reaction
543700000000 | 0 | 18550 | C2H3+CH3CHO==>C4H6+OH
# 'C4H6+O<=>C2H4+CH2CO 1.000E+12 0.000 0.000E+00 !Troe Fall-off reaction'
# | 'REV/ 6.377E+11 0.000 9.434E+04 /'
1000000000000 | 0 | 0 | C4H6+O==>C2H4+CH2CO | Troe Fall-off reaction
637700000000 | 0 | 94340 | C2H4+CH2CO==>C4H6+O
# 'C4H6+O<=>CH2O+C3H4-A 1.000E+12 0.000 0.000E+00 !Troe Fall-off reaction'
# | 'REV/ 1.075E+12 0.000 7.905E+04 /'
1000000000000 | 0 | 0 | C4H6+O==>CH2O+C3H4-A | Troe Fall-off reaction
1075000000000 | 0 | 79050 | CH2O+C3H4-A==>C4H6+O
# 'C2H3+C2H4<=>C4H6+H 5.000E+11 0.000 7.300E+03 !Troe Fall-off reaction'
# | 'REV/ 1.000E+13 0.000 4.700E+03 /'
500000000000 | 0 | 7300 | C2H3+C2H4==>C4H6+H | Troe Fall-off reaction
10000000000000 | 0 | 4700 | C4H6+H==>C2H3+C2H4
# 'C4H8O1-2+OH<=>CH2O+C3H5-A+H2O 5.000E+12 0.000 0.000E+00 !Troe Fall-off reaction'
# | 'REV/ 0.000E+00 0.000 0.000E+00 /'
5000000000000 | 0 | 0 | C4H8O1-2+OH==>CH2O+C3H5-A+H2O | Troe Fall-off reaction
#0 | 0 | 0 | CH2O+C3H5-A+H2O==>C4H8O1-2+OH
# 'C4H8O1-2+H<=>CH2O+C3H5-A+H2 5.000E+12 0.000 0.000E+00 !Troe Fall-off reaction'
# | 'REV/ 0.000E+00 0.000 0.000E+00 /'
5000000000000 | 0 | 0 | C4H8O1-2+H==>CH2O+C3H5-A+H2 | Troe Fall-off reaction
#0 | 0 | 0 | CH2O+C3H5-A+H2==>C4H8O1-2+H
# 'C4H8O1-2+O<=>CH2O+C3H5-A+OH 5.000E+12 0.000 0.000E+00 !Troe Fall-off reaction'
# | 'REV/ 0.000E+00 0.000 0.000E+00 /'
5000000000000 | 0 | 0 | C4H8O1-2+O==>CH2O+C3H5-A+OH | Troe Fall-off reaction
#0 | 0 | 0 | CH2O+C3H5-A+OH==>C4H8O1-2+O
# 'C4H8O1-2+HO2<=>CH2O+C3H5-A+H2O2 1.000E+13 0.000 1.500E+04 !Troe Fall-off reaction'
# | 'REV/ 0.000E+00 0.000 0.000E+00 /'
10000000000000 | 0 | 15000 | C4H8O1-2+HO2==>CH2O+C3H5-A+H2O2 | Troe Fall-off reaction
#0 | 0 | 0 | CH2O+C3H5-A+H2O2==>C4H8O1-2+HO2
# 'C4H8O1-2+CH3O2<=>CH2O+C3H5-A+CH3O2H 1.000E+13 0.000 1.900E+04 !Troe Fall-off reaction'
# | 'REV/ 0.000E+00 0.000 0.000E+00 /'
10000000000000 | 0 | 19000 | C4H8O1-2+CH3O2==>CH2O+C3H5-A+CH3O2H | Troe Fall-off reaction
#0 | 0 | 0 | CH2O+C3H5-A+CH3O2H==>C4H8O1-2+CH3O2
# 'C4H8O1-2+CH3<=>CH2O+C3H5-A+CH4 2.000E+11 0.000 1.000E+04 !Troe Fall-off reaction'
# | 'REV/ 0.000E+00 0.000 0.000E+00 /'
200000000000 | 0 | 10000 | C4H8O1-2+CH3==>CH2O+C3H5-A+CH4 | Troe Fall-off reaction
#0 | 0 | 0 | CH2O+C3H5-A+CH4==>C4H8O1-2+CH3
# 'C4H8O1-3+OH<=>CH2O+C3H5-A+H2O 5.000E+12 0.000 0.000E+00 !Troe Fall-off reaction'
# | 'REV/ 0.000E+00 0.000 0.000E+00 /'
5000000000000 | 0 | 0 | C4H8O1-3+OH==>CH2O+C3H5-A+H2O | Troe Fall-off reaction
#0 | 0 | 0 | CH2O+C3H5-A+H2O==>C4H8O1-3+OH
# 'C4H8O1-3+H<=>CH2O+C3H5-A+H2 5.000E+12 0.000 0.000E+00 !Troe Fall-off reaction'
# | 'REV/ 0.000E+00 0.000 0.000E+00 /'
5000000000000 | 0 | 0 | C4H8O1-3+H==>CH2O+C3H5-A+H2 | Troe Fall-off reaction
#0 | 0 | 0 | CH2O+C3H5-A+H2==>C4H8O1-3+H
# 'C4H8O1-3+O<=>CH2O+C3H5-A+OH 5.000E+12 0.000 0.000E+00 !Troe Fall-off reaction'
# | 'REV/ 0.000E+00 0.000 0.000E+00 /'
5000000000000 | 0 | 0 | C4H8O1-3+O==>CH2O+C3H5-A+OH | Troe Fall-off reaction
#0 | 0 | 0 | CH2O+C3H5-A+OH==>C4H8O1-3+O
# 'C4H8O1-3+HO2<=>CH2O+C3H5-A+H2O2 1.000E+13 0.000 1.500E+04 !Troe Fall-off reaction'
# | 'REV/ 0.000E+00 0.000 0.000E+00 /'
10000000000000 | 0 | 15000 | C4H8O1-3+HO2==>CH2O+C3H5-A+H2O2 | Troe Fall-off reaction
#0 | 0 | 0 | CH2O+C3H5-A+H2O2==>C4H8O1-3+HO2
# 'C4H8O1-3+CH3O2<=>CH2O+C3H5-A+CH3O2H 1.000E+13 0.000 1.900E+04 !Troe Fall-off reaction'
# | 'REV/ 0.000E+00 0.000 0.000E+00 /'
10000000000000 | 0 | 19000 | C4H8O1-3+CH3O2==>CH2O+C3H5-A+CH3O2H | Troe Fall-off reaction
#0 | 0 | 0 | CH2O+C3H5-A+CH3O2H==>C4H8O1-3+CH3O2
# 'C4H8O1-3+CH3<=>CH2O+C3H5-A+CH4 2.000E+11 0.000 1.000E+04 !Troe Fall-off reaction'
# | 'REV/ 0.000E+00 0.000 0.000E+00 /'
200000000000 | 0 | 10000 | C4H8O1-3+CH3==>CH2O+C3H5-A+CH4 | Troe Fall-off reaction
#0 | 0 | 0 | CH2O+C3H5-A+CH4==>C4H8O1-3+CH3
# 'C4H8O1-4+OH<=>CH2O+C3H5-A+H2O 5.000E+12 0.000 0.000E+00 !Troe Fall-off reaction'
# | 'REV/ 0.000E+00 0.000 0.000E+00 /'
5000000000000 | 0 | 0 | C4H8O1-4+OH==>CH2O+C3H5-A+H2O | Troe Fall-off reaction
#0 | 0 | 0 | CH2O+C3H5-A+H2O==>C4H8O1-4+OH
# 'C4H8O1-4+H<=>CH2O+C3H5-A+H2 5.000E+12 0.000 0.000E+00 !Troe Fall-off reaction'
# | 'REV/ 0.000E+00 0.000 0.000E+00 /'
5000000000000 | 0 | 0 | C4H8O1-4+H==>CH2O+C3H5-A+H2 | Troe Fall-off reaction
#0 | 0 | 0 | CH2O+C3H5-A+H2==>C4H8O1-4+H
# 'C4H8O1-4+O<=>CH2O+C3H5-A+OH 5.000E+12 0.000 0.000E+00 !Troe Fall-off reaction'
# | 'REV/ 0.000E+00 0.000 0.000E+00 /'
5000000000000 | 0 | 0 | C4H8O1-4+O==>CH2O+C3H5-A+OH | Troe Fall-off reaction
#0 | 0 | 0 | CH2O+C3H5-A+OH==>C4H8O1-4+O
# 'C4H8O1-4+HO2<=>CH2O+C3H5-A+H2O2 1.000E+13 0.000 1.500E+04 !Troe Fall-off reaction'
# | 'REV/ 0.000E+00 0.000 0.000E+00 /'
10000000000000 | 0 | 15000 | C4H8O1-4+HO2==>CH2O+C3H5-A+H2O2 | Troe Fall-off reaction
#0 | 0 | 0 | CH2O+C3H5-A+H2O2==>C4H8O1-4+HO2
# 'C4H8O1-4+CH3O2<=>CH2O+C3H5-A+CH3O2H 1.000E+13 0.000 1.900E+04 !Troe Fall-off reaction'
# | 'REV/ 0.000E+00 0.000 0.000E+00 /'
10000000000000 | 0 | 19000 | C4H8O1-4+CH3O2==>CH2O+C3H5-A+CH3O2H | Troe Fall-off reaction
#0 | 0 | 0 | CH2O+C3H5-A+CH3O2H==>C4H8O1-4+CH3O2
# 'C4H8O1-4+CH3<=>CH2O+C3H5-A+CH4 2.000E+11 0.000 1.000E+04 !Troe Fall-off reaction'
# | 'REV/ 0.000E+00 0.000 0.000E+00 /'
200000000000 | 0 | 10000 | C4H8O1-4+CH3==>CH2O+C3H5-A+CH4 | Troe Fall-off reaction
#0 | 0 | 0 | CH2O+C3H5-A+CH4==>C4H8O1-4+CH3
# 'C4H8O2-3+OH<=>CH2O+C3H5-A+H2O 5.000E+12 0.000 0.000E+00 !Troe Fall-off reaction'
# | 'REV/ 0.000E+00 0.000 0.000E+00 /'
5000000000000 | 0 | 0 | C4H8O2-3+OH==>CH2O+C3H5-A+H2O | Troe Fall-off reaction
#0 | 0 | 0 | CH2O+C3H5-A+H2O==>C4H8O2-3+OH
# 'C4H8O2-3+H<=>CH2O+C3H5-A+H2 5.000E+12 0.000 0.000E+00 !Troe Fall-off reaction'
# | 'REV/ 0.000E+00 0.000 0.000E+00 /'
5000000000000 | 0 | 0 | C4H8O2-3+H==>CH2O+C3H5-A+H2 | Troe Fall-off reaction
#0 | 0 | 0 | CH2O+C3H5-A+H2==>C4H8O2-3+H
# 'C4H8O2-3+O<=>CH2O+C3H5-A+OH 5.000E+12 0.000 0.000E+00 !Troe Fall-off reaction'
# | 'REV/ 0.000E+00 0.000 0.000E+00 /'
5000000000000 | 0 | 0 | C4H8O2-3+O==>CH2O+C3H5-A+OH | Troe Fall-off reaction
#0 | 0 | 0 | CH2O+C3H5-A+OH==>C4H8O2-3+O
# 'C4H8O2-3+HO2<=>CH2O+C3H5-A+H2O2 1.000E+13 0.000 1.500E+04 !Troe Fall-off reaction'
# | 'REV/ 0.000E+00 0.000 0.000E+00 /'
10000000000000 | 0 | 15000 | C4H8O2-3+HO2==>CH2O+C3H5-A+H2O2 | Troe Fall-off reaction
#0 | 0 | 0 | CH2O+C3H5-A+H2O2==>C4H8O2-3+HO2
# 'C4H8O2-3+CH3O2<=>CH2O+C3H5-A+CH3O2H 1.000E+13 0.000 1.900E+04 !Troe Fall-off reaction'
# | 'REV/ 0.000E+00 0.000 0.000E+00 /'
10000000000000 | 0 | 19000 | C4H8O2-3+CH3O2==>CH2O+C3H5-A+CH3O2H | Troe Fall-off reaction
#0 | 0 | 0 | CH2O+C3H5-A+CH3O2H==>C4H8O2-3+CH3O2
# 'C4H8O2-3+CH3<=>CH2O+C3H5-A+CH4 2.000E+11 0.000 1.000E+04 !Troe Fall-off reaction'
# | 'REV/ 0.000E+00 0.000 0.000E+00 /'
200000000000 | 0 | 10000 | C4H8O2-3+CH3==>CH2O+C3H5-A+CH4 | Troe Fall-off reaction
#0 | 0 | 0 | CH2O+C3H5-A+CH4==>C4H8O2-3+CH3
# 'PC4H9O2<=>PC4H9+O2 2.849E+20 -1.642 3.593E+04 !Troe Fall-off reaction'
# | 'REV/ 4.520E+12 0.000 0.000E+00 /'
2.849e+20 | -1.642 | 35930 | PC4H9O2==>PC4H9+O2 | Troe Fall-off reaction
4520000000000 | 0 | 0 | PC4H9+O2==>PC4H9O2
# 'SC4H9O2<=>SC4H9+O2 4.329E+22 -2.216 3.816E+04 !Troe Fall-off reaction'
# | 'REV/ 7.540E+12 0.000 0.000E+00 /'
4.329e+22 | -2.216 | 38160 | SC4H9O2==>SC4H9+O2 | Troe Fall-off reaction
7540000000000 | 0 | 0 | SC4H9+O2==>SC4H9O2
# 'SC4H9O2+CH2O<=>SC4H9O2H+HCO 5.600E+12 0.000 1.360E+04 !Troe Fall-off reaction'
# | 'REV/ 8.000E+11 0.000 1.000E+04 /'
5600000000000 | 0 | 13600 | SC4H9O2+CH2O==>SC4H9O2H+HCO | Troe Fall-off reaction
800000000000 | 0 | 10000 | SC4H9O2H+HCO==>SC4H9O2+CH2O
# 'SC4H9O2+CH3CHO<=>SC4H9O2H+CH3CO 2.800E+12 0.000 1.360E+04 !Troe Fall-off reaction'
# | 'REV/ 1.000E+12 0.000 1.000E+04 /'
2800000000000 | 0 | 13600 | SC4H9O2+CH3CHO==>SC4H9O2H+CH3CO | Troe Fall-off reaction
1000000000000 | 0 | 10000 | SC4H9O2H+CH3CO==>SC4H9O2+CH3CHO
# 'SC4H9O2+HO2<=>SC4H9O2H+O2 1.750E+10 0.000 -3.275E+03 !Troe Fall-off reaction'
# | 'REV/ 3.861E+13 -0.796 3.362E+04 /'
17500000000 | 0 | -3275 | SC4H9O2+HO2==>SC4H9O2H+O2 | Troe Fall-off reaction
38610000000000 | -0.796 | 33620 | SC4H9O2H+O2==>SC4H9O2+HO2
# 'IC3H7O2+PC4H9<=>IC3H7O+PC4H9O 7.000E+12 0.000 -1.000E+03 !Troe Fall-off reaction'
# | 'REV/ 2.281E+13 0.075 2.748E+04 /'
7000000000000 | 0 | -1000 | IC3H7O2+PC4H9==>IC3H7O+PC4H9O | Troe Fall-off reaction
22810000000000 | 0.075 | 27480 | IC3H7O+PC4H9O==>IC3H7O2+PC4H9
# 'IC3H7O2+SC4H9<=>IC3H7O+SC4H9O 7.000E+12 0.000 -1.000E+03 !Troe Fall-off reaction'
# | 'REV/ 3.942E+15 -0.417 2.919E+04 /'
7000000000000 | 0 | -1000 | IC3H7O2+SC4H9==>IC3H7O+SC4H9O | Troe Fall-off reaction
3942000000000000 | -0.417 | 29190 | IC3H7O+SC4H9O==>IC3H7O2+SC4H9
# 'NC3H7O2+PC4H9<=>NC3H7O+PC4H9O 7.000E+12 0.000 -1.000E+03 !Troe Fall-off reaction'
# | 'REV/ 1.056E+15 -0.611 2.768E+04 /'
7000000000000 | 0 | -1000 | NC3H7O2+PC4H9==>NC3H7O+PC4H9O | Troe Fall-off reaction
1056000000000000 | -0.611 | 27680 | NC3H7O+PC4H9O==>NC3H7O2+PC4H9
# 'NC3H7O2+SC4H9<=>NC3H7O+SC4H9O 7.000E+12 0.000 -1.000E+03 !Troe Fall-off reaction'
# | 'REV/ 1.825E+17 -1.103 2.939E+04 /'
7000000000000 | 0 | -1000 | NC3H7O2+SC4H9==>NC3H7O+SC4H9O | Troe Fall-off reaction
1.825e+17 | -1.103 | 29390 | NC3H7O+SC4H9O==>NC3H7O2+SC4H9
# 'SC4H9O2+SC4H9O2<=>O2+SC4H9O+SC4H9O 1.400E+16 -1.610 1.860E+03 !Troe Fall-off reaction'
# | 'REV/ 0.000E+00 0.000 0.000E+00 /'
14000000000000000 | -1.61 | 1860 | SC4H9O2+SC4H9O2==>O2+SC4H9O+SC4H9O | Troe Fall-off reaction
#0 | 0 | 0 | O2+SC4H9O+SC4H9O==>SC4H9O2+SC4H9O2
# 'SC4H9O2+NC3H7O2<=>SC4H9O+NC3H7O+O2 1.400E+16 -1.610 1.860E+03 !Troe Fall-off reaction'
# | 'REV/ 0.000E+00 0.000 0.000E+00 /'
14000000000000000 | -1.61 | 1860 | SC4H9O2+NC3H7O2==>SC4H9O+NC3H7O+O2 | Troe Fall-off reaction
#0 | 0 | 0 | SC4H9O+NC3H7O+O2==>SC4H9O2+NC3H7O2
# 'SC4H9O2+IC3H7O2<=>SC4H9O+IC3H7O+O2 1.400E+16 -1.610 1.860E+03 !Troe Fall-off reaction'
# | 'REV/ 0.000E+00 0.000 0.000E+00 /'
14000000000000000 | -1.61 | 1860 | SC4H9O2+IC3H7O2==>SC4H9O+IC3H7O+O2 | Troe Fall-off reaction
#0 | 0 | 0 | SC4H9O+IC3H7O+O2==>SC4H9O2+IC3H7O2
# 'SC4H9O2+C2H5O2<=>SC4H9O+C2H5O+O2 1.400E+16 -1.610 1.860E+03 !Troe Fall-off reaction'
# | 'REV/ 0.000E+00 0.000 0.000E+00 /'
14000000000000000 | -1.61 | 1860 | SC4H9O2+C2H5O2==>SC4H9O+C2H5O+O2 | Troe Fall-off reaction
#0 | 0 | 0 | SC4H9O+C2H5O+O2==>SC4H9O2+C2H5O2
# 'SC4H9O2+CH3O2<=>SC4H9O+CH3O+O2 1.400E+16 -1.610 1.860E+03 !Troe Fall-off reaction'
# | 'REV/ 0.000E+00 0.000 0.000E+00 /'
14000000000000000 | -1.61 | 1860 | SC4H9O2+CH3O2==>SC4H9O+CH3O+O2 | Troe Fall-off reaction
#0 | 0 | 0 | SC4H9O+CH3O+O2==>SC4H9O2+CH3O2
# 'SC4H9O2+CH3CO3<=>SC4H9O+CH3CO2+O2 1.400E+16 -1.610 1.860E+03 !Troe Fall-off reaction'
# | 'REV/ 0.000E+00 0.000 0.000E+00 /'
14000000000000000 | -1.61 | 1860 | SC4H9O2+CH3CO3==>SC4H9O+CH3CO2+O2 | Troe Fall-off reaction
#0 | 0 | 0 | SC4H9O+CH3CO2+O2==>SC4H9O2+CH3CO3
# 'PC4H9O2+HO2<=>PC4H9O+OH+O2 1.400E-14 -1.610 1.860E+03 !Troe Fall-off reaction'
# | 'REV/ 0.000E+00 0.000 0.000E+00 /'
1.4e-14 | -1.61 | 1860 | PC4H9O2+HO2==>PC4H9O+OH+O2 | Troe Fall-off reaction
#0 | 0 | 0 | PC4H9O+OH+O2==>PC4H9O2+HO2
# 'SC4H9O2+HO2<=>SC4H9O+OH+O2 1.400E-14 -1.610 1.860E+03 !Troe Fall-off reaction'
# | 'REV/ 0.000E+00 0.000 0.000E+00 /'
1.4e-14 | -1.61 | 1860 | SC4H9O2+HO2==>SC4H9O+OH+O2 | Troe Fall-off reaction
#0 | 0 | 0 | SC4H9O+OH+O2==>SC4H9O2+HO2
# 'H2+PC4H9O2<=>H+PC4H9O2H 3.010E+13 0.000 2.603E+04 !Troe Fall-off reaction'
# | 'REV/ 4.800E+13 0.000 7.950E+03 /'
30100000000000 | 0 | 26030 | H2+PC4H9O2==>H+PC4H9O2H | Troe Fall-off reaction
48000000000000 | 0 | 7950 | H+PC4H9O2H==>H2+PC4H9O2
# 'H2+SC4H9O2<=>H+SC4H9O2H 3.010E+13 0.000 2.603E+04 !Troe Fall-off reaction'
# | 'REV/ 4.800E+13 0.000 7.950E+03 /'
30100000000000 | 0 | 26030 | H2+SC4H9O2==>H+SC4H9O2H | Troe Fall-off reaction
48000000000000 | 0 | 7950 | H+SC4H9O2H==>H2+SC4H9O2
# 'C2H6+PC4H9O2<=>C2H5+PC4H9O2H 1.700E+13 0.000 2.046E+04 !Troe Fall-off reaction'
# | 'REV/ 5.000E+11 0.000 6.500E+03 /'
17000000000000 | 0 | 20460 | C2H6+PC4H9O2==>C2H5+PC4H9O2H | Troe Fall-off reaction
500000000000 | 0 | 6500 | C2H5+PC4H9O2H==>C2H6+PC4H9O2
# 'C2H6+SC4H9O2<=>C2H5+SC4H9O2H 1.700E+13 0.000 2.046E+04 !Troe Fall-off reaction'
# | 'REV/ 5.000E+11 0.000 6.500E+03 /'
17000000000000 | 0 | 20460 | C2H6+SC4H9O2==>C2H5+SC4H9O2H | Troe Fall-off reaction
500000000000 | 0 | 6500 | C2H5+SC4H9O2H==>C2H6+SC4H9O2
# 'PC4H9O2+C2H5CHO<=>PC4H9O2H+C2H5CO 2.000E+11 0.000 9.500E+03 !Troe Fall-off reaction'
# | 'REV/ 5.000E+09 0.000 1.000E+04 /'
200000000000 | 0 | 9500 | PC4H9O2+C2H5CHO==>PC4H9O2H+C2H5CO | Troe Fall-off reaction
5000000000 | 0 | 10000 | PC4H9O2H+C2H5CO==>PC4H9O2+C2H5CHO
# 'SC4H9O2+C2H5CHO<=>SC4H9O2H+C2H5CO 2.000E+11 0.000 9.500E+03 !Troe Fall-off reaction'
# | 'REV/ 5.000E+09 0.000 1.000E+04 /'
200000000000 | 0 | 9500 | SC4H9O2+C2H5CHO==>SC4H9O2H+C2H5CO | Troe Fall-off reaction
5000000000 | 0 | 10000 | SC4H9O2H+C2H5CO==>SC4H9O2+C2H5CHO
# 'SC4H9O2+CH3<=>SC4H9O+CH3O 7.000E+12 0.000 -1.000E+03 !Troe Fall-off reaction'
# | 'REV/ 1.176E+13 0.067 2.611E+04 /'
7000000000000 | 0 | -1000 | SC4H9O2+CH3==>SC4H9O+CH3O | Troe Fall-off reaction
11760000000000 | 0.067 | 26110 | SC4H9O+CH3O==>SC4H9O2+CH3
# 'SC4H9O2+C2H5<=>SC4H9O+C2H5O 7.000E+12 0.000 -1.000E+03 !Troe Fall-off reaction'
# | 'REV/ 1.672E+15 -0.534 2.852E+04 /'
7000000000000 | 0 | -1000 | SC4H9O2+C2H5==>SC4H9O+C2H5O | Troe Fall-off reaction
1672000000000000 | -0.534 | 28520 | SC4H9O+C2H5O==>SC4H9O2+C2H5
# 'SC4H9O2+IC3H7<=>SC4H9O+IC3H7O 7.000E+12 0.000 -1.000E+03 !Troe Fall-off reaction'
# | 'REV/ 2.852E+15 -0.367 2.919E+04 /'
7000000000000 | 0 | -1000 | SC4H9O2+IC3H7==>SC4H9O+IC3H7O | Troe Fall-off reaction
2852000000000000 | -0.367 | 29190 | SC4H9O+IC3H7O==>SC4H9O2+IC3H7
# 'SC4H9O2+NC3H7<=>SC4H9O+NC3H7O 7.000E+12 0.000 -1.000E+03 !Troe Fall-off reaction'
# | 'REV/ 1.688E+15 -0.503 2.719E+04 /'
7000000000000 | 0 | -1000 | SC4H9O2+NC3H7==>SC4H9O+NC3H7O | Troe Fall-off reaction
1688000000000000 | -0.503 | 27190 | SC4H9O+NC3H7O==>SC4H9O2+NC3H7
# 'SC4H9O2+PC4H9<=>SC4H9O+PC4H9O 7.000E+12 0.000 -1.000E+03 !Troe Fall-off reaction'
# | 'REV/ 2.342E+15 -0.553 2.687E+04 /'
7000000000000 | 0 | -1000 | SC4H9O2+PC4H9==>SC4H9O+PC4H9O | Troe Fall-off reaction
2342000000000000 | -0.553 | 26870 | SC4H9O+PC4H9O==>SC4H9O2+PC4H9
# 'SC4H9O2+SC4H9<=>SC4H9O+SC4H9O 7.000E+12 0.000 -1.000E+03 !Troe Fall-off reaction'
# | 'REV/ 4.048E+17 -1.045 2.858E+04 /'
7000000000000 | 0 | -1000 | SC4H9O2+SC4H9==>SC4H9O+SC4H9O | Troe Fall-off reaction
4.048e+17 | -1.045 | 28580 | SC4H9O+SC4H9O==>SC4H9O2+SC4H9
# 'SC4H9O2+C3H5-A<=>SC4H9O+C3H5O 7.000E+12 0.000 -1.000E+03 !Troe Fall-off reaction'
# | 'REV/ 4.356E+11 0.249 1.353E+04 /'
7000000000000 | 0 | -1000 | SC4H9O2+C3H5-A==>SC4H9O+C3H5O | Troe Fall-off reaction
435600000000 | 0.249 | 13530 | SC4H9O+C3H5O==>SC4H9O2+C3H5-A
# 'PC4H9O2+CH2O<=>PC4H9O2H+HCO 5.600E+12 0.000 1.360E+04 !Troe Fall-off reaction'
# | 'REV/ 8.000E+11 0.000 1.000E+04 /'
5600000000000 | 0 | 13600 | PC4H9O2+CH2O==>PC4H9O2H+HCO | Troe Fall-off reaction
800000000000 | 0 | 10000 | PC4H9O2H+HCO==>PC4H9O2+CH2O
# 'PC4H9O2+CH3CHO<=>PC4H9O2H+CH3CO 2.800E+12 0.000 1.360E+04 !Troe Fall-off reaction'
# | 'REV/ 1.000E+12 0.000 1.000E+04 /'
2800000000000 | 0 | 13600 | PC4H9O2+CH3CHO==>PC4H9O2H+CH3CO | Troe Fall-off reaction
1000000000000 | 0 | 10000 | PC4H9O2H+CH3CO==>PC4H9O2+CH3CHO
# 'PC4H9O2+HO2<=>PC4H9O2H+O2 1.750E+10 0.000 -3.275E+03 !Troe Fall-off reaction'
# | 'REV/ 4.357E+13 -0.813 3.363E+04 /'
17500000000 | 0 | -3275 | PC4H9O2+HO2==>PC4H9O2H+O2 | Troe Fall-off reaction
43570000000000 | -0.813 | 33630 | PC4H9O2H+O2==>PC4H9O2+HO2
# 'C3H6+PC4H9O2<=>C3H5-A+PC4H9O2H 3.240E+11 0.000 1.490E+04 !Troe Fall-off reaction'
# | 'REV/ 2.000E+10 0.000 1.500E+04 /'
324000000000 | 0 | 14900 | C3H6+PC4H9O2==>C3H5-A+PC4H9O2H | Troe Fall-off reaction
20000000000 | 0 | 15000 | C3H5-A+PC4H9O2H==>C3H6+PC4H9O2
# 'C3H6+SC4H9O2<=>C3H5-A+SC4H9O2H 3.240E+11 0.000 1.490E+04 !Troe Fall-off reaction'
# | 'REV/ 2.000E+10 0.000 1.500E+04 /'
324000000000 | 0 | 14900 | C3H6+SC4H9O2==>C3H5-A+SC4H9O2H | Troe Fall-off reaction
20000000000 | 0 | 15000 | C3H5-A+SC4H9O2H==>C3H6+SC4H9O2
# 'C2H4+PC4H9O2<=>C2H3+PC4H9O2H 1.130E+13 0.000 3.043E+04 !Troe Fall-off reaction'
# | 'REV/ 3.000E+12 0.000 1.150E+04 /'
11300000000000 | 0 | 30430 | C2H4+PC4H9O2==>C2H3+PC4H9O2H | Troe Fall-off reaction
3000000000000 | 0 | 11500 | C2H3+PC4H9O2H==>C2H4+PC4H9O2
# 'C2H4+SC4H9O2<=>C2H3+SC4H9O2H 1.130E+13 0.000 3.043E+04 !Troe Fall-off reaction'
# | 'REV/ 3.000E+12 0.000 1.150E+04 /'
11300000000000 | 0 | 30430 | C2H4+SC4H9O2==>C2H3+SC4H9O2H | Troe Fall-off reaction
3000000000000 | 0 | 11500 | C2H3+SC4H9O2H==>C2H4+SC4H9O2
# 'CH3OH+PC4H9O2<=>CH2OH+PC4H9O2H 6.300E+12 0.000 1.936E+04 !Troe Fall-off reaction'
# | 'REV/ 1.000E+09 0.000 1.000E+04 /'
6300000000000 | 0 | 19360 | CH3OH+PC4H9O2==>CH2OH+PC4H9O2H | Troe Fall-off reaction
1000000000 | 0 | 10000 | CH2OH+PC4H9O2H==>CH3OH+PC4H9O2
# 'CH3OH+SC4H9O2<=>CH2OH+SC4H9O2H 6.300E+12 0.000 1.936E+04 !Troe Fall-off reaction'
# | 'REV/ 1.000E+09 0.000 1.000E+04 /'
6300000000000 | 0 | 19360 | CH3OH+SC4H9O2==>CH2OH+SC4H9O2H | Troe Fall-off reaction
1000000000 | 0 | 10000 | CH2OH+SC4H9O2H==>CH3OH+SC4H9O2
# 'C2H3CHO+PC4H9O2<=>C2H3CO+PC4H9O2H 2.800E+12 0.000 1.360E+04 !Troe Fall-off reaction'
# | 'REV/ 1.000E+12 0.000 1.000E+04 /'
2800000000000 | 0 | 13600 | C2H3CHO+PC4H9O2==>C2H3CO+PC4H9O2H | Troe Fall-off reaction
1000000000000 | 0 | 10000 | C2H3CO+PC4H9O2H==>C2H3CHO+PC4H9O2
# 'C2H3CHO+SC4H9O2<=>C2H3CO+SC4H9O2H 2.800E+12 0.000 1.360E+04 !Troe Fall-off reaction'
# | 'REV/ 1.000E+12 0.000 1.000E+04 /'
2800000000000 | 0 | 13600 | C2H3CHO+SC4H9O2==>C2H3CO+SC4H9O2H | Troe Fall-off reaction
1000000000000 | 0 | 10000 | C2H3CO+SC4H9O2H==>C2H3CHO+SC4H9O2
# 'CH4+PC4H9O2<=>CH3+PC4H9O2H 1.120E+13 0.000 2.464E+04 !Troe Fall-off reaction'
# | 'REV/ 7.430E+11 0.000 5.500E+03 /'
11200000000000 | 0 | 24640 | CH4+PC4H9O2==>CH3+PC4H9O2H | Troe Fall-off reaction
743000000000 | 0 | 5500 | CH3+PC4H9O2H==>CH4+PC4H9O2
# 'CH4+SC4H9O2<=>CH3+SC4H9O2H 1.120E+13 0.000 2.464E+04 !Troe Fall-off reaction'
# | 'REV/ 7.430E+11 0.000 5.500E+03 /'
11200000000000 | 0 | 24640 | CH4+SC4H9O2==>CH3+SC4H9O2H | Troe Fall-off reaction
743000000000 | 0 | 5500 | CH3+SC4H9O2H==>CH4+SC4H9O2
# 'C4H71-3+PC4H9O2<=>C4H7O+PC4H9O 7.000E+12 0.000 -1.000E+03 !Troe Fall-off reaction'
# | 'REV/ 1.186E+14 -0.763 1.610E+04 /'
7000000000000 | 0 | -1000 | C4H71-3+PC4H9O2==>C4H7O+PC4H9O | Troe Fall-off reaction
118600000000000 | -0.763 | 16100 | C4H7O+PC4H9O==>C4H71-3+PC4H9O2
# 'C4H71-3+SC4H9O2<=>C4H7O+SC4H9O 7.000E+12 0.000 -1.000E+03 !Troe Fall-off reaction'
# | 'REV/ 2.251E+14 -0.680 1.558E+04 /'
7000000000000 | 0 | -1000 | C4H71-3+SC4H9O2==>C4H7O+SC4H9O | Troe Fall-off reaction
225100000000000 | -0.68 | 15580 | C4H7O+SC4H9O==>C4H71-3+SC4H9O2
# 'H2O2+PC4H9O2<=>HO2+PC4H9O2H 2.400E+12 0.000 1.000E+04 !Troe Fall-off reaction'
# | 'REV/ 2.400E+12 0.000 1.000E+04 /'
2400000000000 | 0 | 10000 | H2O2+PC4H9O2==>HO2+PC4H9O2H | Troe Fall-off reaction
2400000000000 | 0 | 10000 | HO2+PC4H9O2H==>H2O2+PC4H9O2
# 'H2O2+SC4H9O2<=>HO2+SC4H9O2H 2.400E+12 0.000 1.000E+04 !Troe Fall-off reaction'
# | 'REV/ 2.400E+12 0.000 1.000E+04 /'
2400000000000 | 0 | 10000 | H2O2+SC4H9O2==>HO2+SC4H9O2H | Troe Fall-off reaction
2400000000000 | 0 | 10000 | HO2+SC4H9O2H==>H2O2+SC4H9O2
# 'PC4H9O2+PC4H9O2<=>O2+PC4H9O+PC4H9O 1.400E+16 -1.610 1.860E+03 !Troe Fall-off reaction'
# | 'REV/ 0.000E+00 0.000 0.000E+00 /'
14000000000000000 | -1.61 | 1860 | PC4H9O2+PC4H9O2==>O2+PC4H9O+PC4H9O | Troe Fall-off reaction
#0 | 0 | 0 | O2+PC4H9O+PC4H9O==>PC4H9O2+PC4H9O2
# 'PC4H9O2+SC4H9O2<=>PC4H9O+SC4H9O+O2 1.400E+16 -1.610 1.860E+03 !Troe Fall-off reaction'
# | 'REV/ 0.000E+00 0.000 0.000E+00 /'
14000000000000000 | -1.61 | 1860 | PC4H9O2+SC4H9O2==>PC4H9O+SC4H9O+O2 | Troe Fall-off reaction
#0 | 0 | 0 | PC4H9O+SC4H9O+O2==>PC4H9O2+SC4H9O2
# 'PC4H9O2+NC3H7O2<=>PC4H9O+NC3H7O+O2 1.400E+16 -1.610 1.860E+03 !Troe Fall-off reaction'
# | 'REV/ 0.000E+00 0.000 0.000E+00 /'
14000000000000000 | -1.61 | 1860 | PC4H9O2+NC3H7O2==>PC4H9O+NC3H7O+O2 | Troe Fall-off reaction
#0 | 0 | 0 | PC4H9O+NC3H7O+O2==>PC4H9O2+NC3H7O2
# 'PC4H9O2+IC3H7O2<=>PC4H9O+IC3H7O+O2 1.400E+16 -1.610 1.860E+03 !Troe Fall-off reaction'
# | 'REV/ 0.000E+00 0.000 0.000E+00 /'
14000000000000000 | -1.61 | 1860 | PC4H9O2+IC3H7O2==>PC4H9O+IC3H7O+O2 | Troe Fall-off reaction
#0 | 0 | 0 | PC4H9O+IC3H7O+O2==>PC4H9O2+IC3H7O2
# 'PC4H9O2+C2H5O2<=>PC4H9O+C2H5O+O2 1.400E+16 -1.610 1.860E+03 !Troe Fall-off reaction'
# | 'REV/ 0.000E+00 0.000 0.000E+00 /'
14000000000000000 | -1.61 | 1860 | PC4H9O2+C2H5O2==>PC4H9O+C2H5O+O2 | Troe Fall-off reaction
#0 | 0 | 0 | PC4H9O+C2H5O+O2==>PC4H9O2+C2H5O2
# 'PC4H9O2+CH3O2<=>PC4H9O+CH3O+O2 1.400E+16 -1.610 1.860E+03 !Troe Fall-off reaction'
# | 'REV/ 0.000E+00 0.000 0.000E+00 /'
14000000000000000 | -1.61 | 1860 | PC4H9O2+CH3O2==>PC4H9O+CH3O+O2 | Troe Fall-off reaction
#0 | 0 | 0 | PC4H9O+CH3O+O2==>PC4H9O2+CH3O2
# 'PC4H9O2+CH3CO3<=>PC4H9O+CH3CO2+O2 1.400E+16 -1.610 1.860E+03 !Troe Fall-off reaction'
# | 'REV/ 0.000E+00 0.000 0.000E+00 /'
14000000000000000 | -1.61 | 1860 | PC4H9O2+CH3CO3==>PC4H9O+CH3CO2+O2 | Troe Fall-off reaction
#0 | 0 | 0 | PC4H9O+CH3CO2+O2==>PC4H9O2+CH3CO3
# 'PC4H9O2+CH3<=>PC4H9O+CH3O 7.000E+12 0.000 -1.000E+03 !Troe Fall-off reaction'
# | 'REV/ 6.199E+12 -0.015 2.663E+04 /'
7000000000000 | 0 | -1000 | PC4H9O2+CH3==>PC4H9O+CH3O | Troe Fall-off reaction
6199000000000 | -0.015 | 26630 | PC4H9O+CH3O==>PC4H9O2+CH3
# 'PC4H9O2+C2H5<=>PC4H9O+C2H5O 7.000E+12 0.000 -1.000E+03 !Troe Fall-off reaction'
# | 'REV/ 8.813E+14 -0.617 2.904E+04 /'
7000000000000 | 0 | -1000 | PC4H9O2+C2H5==>PC4H9O+C2H5O | Troe Fall-off reaction
881300000000000 | -0.617 | 29040 | PC4H9O+C2H5O==>PC4H9O2+C2H5
# 'PC4H9O2+IC3H7<=>PC4H9O+IC3H7O 7.000E+12 0.000 -1.000E+03 !Troe Fall-off reaction'
# | 'REV/ 1.503E+15 -0.450 2.971E+04 /'
7000000000000 | 0 | -1000 | PC4H9O2+IC3H7==>PC4H9O+IC3H7O | Troe Fall-off reaction
1503000000000000 | -0.45 | 29710 | PC4H9O+IC3H7O==>PC4H9O2+IC3H7
# 'PC4H9O2+NC3H7<=>PC4H9O+NC3H7O 7.000E+12 0.000 -1.000E+03 !Troe Fall-off reaction'
# | 'REV/ 8.898E+14 -0.586 2.771E+04 /'
7000000000000 | 0 | -1000 | PC4H9O2+NC3H7==>PC4H9O+NC3H7O | Troe Fall-off reaction
889800000000000 | -0.586 | 27710 | PC4H9O+NC3H7O==>PC4H9O2+NC3H7
# 'PC4H9O2+PC4H9<=>PC4H9O+PC4H9O 7.000E+12 0.000 -1.000E+03 !Troe Fall-off reaction'
# | 'REV/ 1.235E+15 -0.636 2.739E+04 /'
7000000000000 | 0 | -1000 | PC4H9O2+PC4H9==>PC4H9O+PC4H9O | Troe Fall-off reaction
1235000000000000 | -0.636 | 27390 | PC4H9O+PC4H9O==>PC4H9O2+PC4H9
# 'PC4H9O2+SC4H9<=>PC4H9O+SC4H9O 7.000E+12 0.000 -1.000E+03 !Troe Fall-off reaction'
# | 'REV/ 2.134E+17 -1.128 2.910E+04 /'
7000000000000 | 0 | -1000 | PC4H9O2+SC4H9==>PC4H9O+SC4H9O | Troe Fall-off reaction
2.134e+17 | -1.128 | 29100 | PC4H9O+SC4H9O==>PC4H9O2+SC4H9
# 'PC4H9O2+C3H5-A<=>PC4H9O+C3H5O 7.000E+12 0.000 -1.000E+03 !Troe Fall-off reaction'
# | 'REV/ 2.296E+11 0.167 1.405E+04 /'
7000000000000 | 0 | -1000 | PC4H9O2+C3H5-A==>PC4H9O+C3H5O | Troe Fall-off reaction
229600000000 | 0.167 | 14050 | PC4H9O+C3H5O==>PC4H9O2+C3H5-A
# 'PC4H9+HO2<=>PC4H9O+OH 7.000E+12 0.000 -1.000E+03 !Troe Fall-off reaction'
# | 'REV/ 8.630E+15 -0.743 2.500E+04 /'
7000000000000 | 0 | -1000 | PC4H9+HO2==>PC4H9O+OH | Troe Fall-off reaction
8630000000000000 | -0.743 | 25000 | PC4H9O+OH==>PC4H9+HO2
# 'SC4H9+HO2<=>SC4H9O+OH 7.000E+12 0.000 -1.000E+03 !Troe Fall-off reaction'
# | 'REV/ 1.491E+18 -1.234 2.671E+04 /'
7000000000000 | 0 | -1000 | SC4H9+HO2==>SC4H9O+OH | Troe Fall-off reaction
1.491e+18 | -1.234 | 26710 | SC4H9O+OH==>SC4H9+HO2
# 'CH3O2+PC4H9<=>CH3O+PC4H9O 7.000E+12 0.000 -1.000E+03 !Troe Fall-off reaction'
# | 'REV/ 5.398E+14 -0.444 2.924E+04 /'
7000000000000 | 0 | -1000 | CH3O2+PC4H9==>CH3O+PC4H9O | Troe Fall-off reaction
539800000000000 | -0.444 | 29240 | CH3O+PC4H9O==>CH3O2+PC4H9
# 'CH3O2+SC4H9<=>CH3O+SC4H9O 7.000E+12 0.000 -1.000E+03 !Troe Fall-off reaction'
# | 'REV/ 9.329E+16 -0.936 3.095E+04 /'
7000000000000 | 0 | -1000 | CH3O2+SC4H9==>CH3O+SC4H9O | Troe Fall-off reaction
93290000000000000 | -0.936 | 30950 | CH3O+SC4H9O==>CH3O2+SC4H9
# 'PC4H9O2H<=>PC4H9O+OH 1.500E+16 0.000 4.250E+04 !Troe Fall-off reaction'
# | 'REV/ 1.178E+08 1.712 -4.342E+03 /'
15000000000000000 | 0 | 42500 | PC4H9O2H==>PC4H9O+OH | Troe Fall-off reaction
117800000 | 1.712 | -4342 | PC4H9O+OH==>PC4H9O2H
# 'SC4H9O2H<=>SC4H9O+OH 9.450E+15 0.000 4.160E+04 !Troe Fall-off reaction'
# | 'REV/ 1.589E+08 1.778 -5.752E+03 /'
9450000000000000 | 0 | 41600 | SC4H9O2H==>SC4H9O+OH | Troe Fall-off reaction
158900000 | 1.778 | -5752 | SC4H9O+OH==>SC4H9O2H
# 'PC4H9O<=>NC3H7+CH2O 1.558E+21 -2.444 1.523E+04 !Troe Fall-off reaction'
# | 'REV/ 5.000E+10 0.000 3.457E+03 /'
1.558e+21 | -2.444 | 15230 | PC4H9O==>NC3H7+CH2O | Troe Fall-off reaction
50000000000 | 0 | 3457 | NC3H7+CH2O==>PC4H9O
# 'SC4H9O<=>CH3+C2H5CHO 4.381E+16 -0.893 1.520E+04 !Troe Fall-off reaction'
# | 'REV/ 5.000E+10 0.000 9.043E+03 /'
43810000000000000 | -0.893 | 15200 | SC4H9O==>CH3+C2H5CHO | Troe Fall-off reaction
50000000000 | 0 | 9043 | CH3+C2H5CHO==>SC4H9O
# 'SC4H9O<=>C2H5+CH3CHO 5.489E+22 -2.757 1.265E+04 !Troe Fall-off reaction'
# | 'REV/ 3.330E+10 0.000 6.397E+03 /'
5.489e+22 | -2.757 | 12650 | SC4H9O==>C2H5+CH3CHO | Troe Fall-off reaction
33300000000 | 0 | 6397 | C2H5+CH3CHO==>SC4H9O
# 'PC4H9O2<=>C4H8OOH1-2 2.000E+11 0.000 2.685E+04 !Troe Fall-off reaction'
# | 'REV/ 5.597E+08 0.339 1.197E+04 /'
200000000000 | 0 | 26850 | PC4H9O2==>C4H8OOH1-2 | Troe Fall-off reaction
559700000 | 0.339 | 11970 | C4H8OOH1-2==>PC4H9O2
# 'PC4H9O2<=>C4H8OOH1-3 2.500E+10 0.000 2.085E+04 !Troe Fall-off reaction'
# | 'REV/ 3.231E+09 -0.136 7.871E+03 /'
25000000000 | 0 | 20850 | PC4H9O2==>C4H8OOH1-3 | Troe Fall-off reaction
3231000000 | -0.136 | 7871 | C4H8OOH1-3==>PC4H9O2
# 'PC4H9O2<=>C4H8OOH1-4 4.688E+09 0.000 2.235E+04 !Troe Fall-off reaction'
# | 'REV/ 1.269E+10 -0.523 6.900E+03 /'
4688000000 | 0 | 22350 | PC4H9O2==>C4H8OOH1-4 | Troe Fall-off reaction
12690000000 | -0.523 | 6900 | C4H8OOH1-4==>PC4H9O2
# 'SC4H9O2<=>C4H8OOH2-1 3.000E+11 0.000 2.940E+04 !Troe Fall-off reaction'
# | 'REV/ 7.442E+11 -0.511 1.394E+04 /'
300000000000 | 0 | 29400 | SC4H9O2==>C4H8OOH2-1 | Troe Fall-off reaction
744200000000 | -0.511 | 13940 | C4H8OOH2-1==>SC4H9O2
# 'SC4H9O2<=>C4H8OOH2-3 2.000E+11 0.000 2.685E+04 !Troe Fall-off reaction'
# | 'REV/ 3.994E+10 -0.196 1.393E+04 /'
200000000000 | 0 | 26850 | SC4H9O2==>C4H8OOH2-3 | Troe Fall-off reaction
39940000000 | -0.196 | 13930 | C4H8OOH2-3==>SC4H9O2
# 'SC4H9O2<=>C4H8OOH2-4 3.750E+10 0.000 2.440E+04 !Troe Fall-off reaction'
# | 'REV/ 9.302E+10 -0.511 8.944E+03 /'
37500000000 | 0 | 24400 | SC4H9O2==>C4H8OOH2-4 | Troe Fall-off reaction
93020000000 | -0.511 | 8944 | C4H8OOH2-4==>SC4H9O2
# 'PC4H9O2<=>C4H8-1+HO2 5.044E+38 -8.110 4.049E+04 !Troe Fall-off reaction'
# | 'REV/ 1.599E+30 -6.283 2.035E+04 /'
5.044e+38 | -8.11 | 40490 | PC4H9O2==>C4H8-1+HO2 | Troe Fall-off reaction
1.599e+30 | -6.283 | 20350 | C4H8-1+HO2==>PC4H9O2
# 'SC4H9O2<=>C4H8-1+HO2 5.075E+42 -9.410 4.149E+04 !Troe Fall-off reaction'
# | 'REV/ 2.595E+33 -7.347 1.661E+04 /'
5.075e+42 | -9.41 | 41490 | SC4H9O2==>C4H8-1+HO2 | Troe Fall-off reaction
2.595e+33 | -7.347 | 16610 | C4H8-1+HO2==>SC4H9O2
# 'SC4H9O2<=>C4H8-2+HO2 5.044E+38 -8.110 4.049E+04 !Troe Fall-off reaction'
# | 'REV/ 1.618E+29 -5.793 1.830E+04 /'
5.044e+38 | -8.11 | 40490 | SC4H9O2==>C4H8-2+HO2 | Troe Fall-off reaction
1.618e+29 | -5.793 | 18300 | C4H8-2+HO2==>SC4H9O2
# 'C4H8OOH1-2<=>C4H8-1+HO2 8.828E+16 -1.488 1.626E+04 !Troe Fall-off reaction'
# | 'REV/ 1.000E+11 0.000 1.100E+04 /'
88280000000000000 | -1.488 | 16260 | C4H8OOH1-2==>C4H8-1+HO2 | Troe Fall-off reaction
100000000000 | 0 | 11000 | C4H8-1+HO2==>C4H8OOH1-2
# 'C4H8OOH2-1<=>C4H8-1+HO2 4.851E+20 -2.574 2.118E+04 !Troe Fall-off reaction'
# | 'REV/ 1.000E+11 0.000 1.175E+04 /'
4.851e+20 | -2.574 | 21180 | C4H8OOH2-1==>C4H8-1+HO2 | Troe Fall-off reaction
100000000000 | 0 | 11750 | C4H8-1+HO2==>C4H8OOH2-1
# 'C4H8OOH2-3<=>C4H8-2+HO2 6.224E+19 -2.513 2.102E+04 !Troe Fall-off reaction'
# | 'REV/ 1.000E+11 0.000 1.175E+04 /'
6.224e+19 | -2.513 | 21020 | C4H8OOH2-3==>C4H8-2+HO2 | Troe Fall-off reaction
100000000000 | 0 | 11750 | C4H8-2+HO2==>C4H8OOH2-3
# 'C4H8OOH1-2<=>C4H8O1-2+OH 6.000E+11 0.000 2.200E+04 !Troe Fall-off reaction'
# | 'REV/ 0.000E+00 0.000 0.000E+00 /'
600000000000 | 0 | 22000 | C4H8OOH1-2==>C4H8O1-2+OH | Troe Fall-off reaction
#0 | 0 | 0 | C4H8O1-2+OH==>C4H8OOH1-2
# 'C4H8OOH1-3<=>C4H8O1-3+OH 7.500E+10 0.000 1.525E+04 !Troe Fall-off reaction'
# | 'REV/ 0.000E+00 0.000 0.000E+00 /'
75000000000 | 0 | 15250 | C4H8OOH1-3==>C4H8O1-3+OH | Troe Fall-off reaction
#0 | 0 | 0 | C4H8O1-3+OH==>C4H8OOH1-3
# 'C4H8OOH1-4<=>C4H8O1-4+OH 9.375E+09 0.000 6.000E+03 !Troe Fall-off reaction'
# | 'REV/ 0.000E+00 0.000 0.000E+00 /'
9375000000 | 0 | 6000 | C4H8OOH1-4==>C4H8O1-4+OH | Troe Fall-off reaction
#0 | 0 | 0 | C4H8O1-4+OH==>C4H8OOH1-4
# 'C4H8OOH2-1<=>C4H8O1-2+OH 6.000E+11 0.000 2.200E+04 !Troe Fall-off reaction'
# | 'REV/ 0.000E+00 0.000 0.000E+00 /'
600000000000 | 0 | 22000 | C4H8OOH2-1==>C4H8O1-2+OH | Troe Fall-off reaction
#0 | 0 | 0 | C4H8O1-2+OH==>C4H8OOH2-1
# 'C4H8OOH2-3<=>C4H8O2-3+OH 6.000E+11 0.000 2.200E+04 !Troe Fall-off reaction'
# | 'REV/ 0.000E+00 0.000 0.000E+00 /'
600000000000 | 0 | 22000 | C4H8OOH2-3==>C4H8O2-3+OH | Troe Fall-off reaction
#0 | 0 | 0 | C4H8O2-3+OH==>C4H8OOH2-3
# 'C4H8OOH2-4<=>C4H8O1-3+OH 7.500E+10 0.000 1.525E+04 !Troe Fall-off reaction'
# | 'REV/ 0.000E+00 0.000 0.000E+00 /'
75000000000 | 0 | 15250 | C4H8OOH2-4==>C4H8O1-3+OH | Troe Fall-off reaction
#0 | 0 | 0 | C4H8O1-3+OH==>C4H8OOH2-4
# 'C4H8OOH1-1<=>NC3H7CHO+OH 9.000E+14 0.000 1.500E+03 !Troe Fall-off reaction'
# | 'REV/ 1.733E+08 1.890 3.347E+04 /'
900000000000000 | 0 | 1500 | C4H8OOH1-1==>NC3H7CHO+OH | Troe Fall-off reaction
173300000 | 1.89 | 33470 | NC3H7CHO+OH==>C4H8OOH1-1
# 'C4H8OOH2-2<=>C2H5COCH3+OH 9.000E+14 0.000 1.500E+03 !Troe Fall-off reaction'
# | 'REV/ 1.990E+10 1.340 3.551E+04 /'
900000000000000 | 0 | 1500 | C4H8OOH2-2==>C2H5COCH3+OH | Troe Fall-off reaction
19900000000 | 1.34 | 35510 | C2H5COCH3+OH==>C4H8OOH2-2
# 'C4H8OOH1-3<=>OH+CH2O+C3H6 6.635E+13 -0.160 2.990E+04 !Troe Fall-off reaction'
# | 'REV/ 0.000E+00 0.000 0.000E+00 /'
66350000000000 | -0.16 | 29900 | C4H8OOH1-3==>OH+CH2O+C3H6 | Troe Fall-off reaction
#0 | 0 | 0 | OH+CH2O+C3H6==>C4H8OOH1-3
# 'C4H8OOH2-4<=>OH+CH3CHO+C2H4 1.945E+18 -1.630 2.679E+04 !Troe Fall-off reaction'
# | 'REV/ 0.000E+00 0.000 0.000E+00 /'
1.945e+18 | -1.63 | 26790 | C4H8OOH2-4==>OH+CH3CHO+C2H4 | Troe Fall-off reaction
#0 | 0 | 0 | OH+CH3CHO+C2H4==>C4H8OOH2-4
# 'C4H8OOH1-2O2<=>C4H8OOH1-2+O2 2.586E+24 -2.709 3.986E+04 !Troe Fall-off reaction'
# | 'REV/ 7.540E+12 0.000 0.000E+00 /'
2.586e+24 | -2.709 | 39860 | C4H8OOH1-2O2==>C4H8OOH1-2+O2 | Troe Fall-off reaction
7540000000000 | 0 | 0 | C4H8OOH1-2+O2==>C4H8OOH1-2O2
# 'C4H8OOH1-3O2<=>C4H8OOH1-3+O2 5.601E+22 -2.234 3.796E+04 !Troe Fall-off reaction'
# | 'REV/ 7.540E+12 0.000 0.000E+00 /'
5.601e+22 | -2.234 | 37960 | C4H8OOH1-3O2==>C4H8OOH1-3+O2 | Troe Fall-off reaction
7540000000000 | 0 | 0 | C4H8OOH1-3+O2==>C4H8OOH1-3O2
# 'C4H8OOH1-4O2<=>C4H8OOH1-4+O2 2.569E+20 -1.611 3.568E+04 !Troe Fall-off reaction'
# | 'REV/ 4.520E+12 0.000 0.000E+00 /'
2.569e+20 | -1.611 | 35680 | C4H8OOH1-4O2==>C4H8OOH1-4+O2 | Troe Fall-off reaction
4520000000000 | 0 | 0 | C4H8OOH1-4+O2==>C4H8OOH1-4O2
# 'C4H8OOH2-1O2<=>C4H8OOH2-1+O2 2.821E+20 -1.622 3.570E+04 !Troe Fall-off reaction'
# | 'REV/ 4.520E+12 0.000 0.000E+00 /'
2.821e+20 | -1.622 | 35700 | C4H8OOH2-1O2==>C4H8OOH2-1+O2 | Troe Fall-off reaction
4520000000000 | 0 | 0 | C4H8OOH2-1+O2==>C4H8OOH2-1O2
# 'C4H8OOH2-3O2<=>C4H8OOH2-3+O2 4.516E+22 -2.218 3.788E+04 !Troe Fall-off reaction'
# | 'REV/ 7.540E+12 0.000 0.000E+00 /'
4.516e+22 | -2.218 | 37880 | C4H8OOH2-3O2==>C4H8OOH2-3+O2 | Troe Fall-off reaction
7540000000000 | 0 | 0 | C4H8OOH2-3+O2==>C4H8OOH2-3O2
# 'C4H8OOH2-4O2<=>C4H8OOH2-4+O2 2.821E+20 -1.622 3.570E+04 !Troe Fall-off reaction'
# | 'REV/ 4.520E+12 0.000 0.000E+00 /'
2.821e+20 | -1.622 | 35700 | C4H8OOH2-4O2==>C4H8OOH2-4+O2 | Troe Fall-off reaction
4520000000000 | 0 | 0 | C4H8OOH2-4+O2==>C4H8OOH2-4O2
# 'C4H8OOH1-2O2<=>NC4KET12+OH 2.000E+11 0.000 2.640E+04 !Troe Fall-off reaction'
# | 'REV/ 3.199E+04 1.323 4.893E+04 /'
200000000000 | 0 | 26400 | C4H8OOH1-2O2==>NC4KET12+OH | Troe Fall-off reaction
31990 | 1.323 | 48930 | NC4KET12+OH==>C4H8OOH1-2O2
# 'C4H8OOH1-3O2<=>NC4KET13+OH 2.500E+10 0.000 2.140E+04 !Troe Fall-off reaction'
# | 'REV/ 1.435E+03 1.486 4.474E+04 /'
25000000000 | 0 | 21400 | C4H8OOH1-3O2==>NC4KET13+OH | Troe Fall-off reaction
1435 | 1.486 | 44740 | NC4KET13+OH==>C4H8OOH1-3O2
# 'C4H8OOH1-4O2<=>NC4KET14+OH 3.125E+09 0.000 1.935E+04 !Troe Fall-off reaction'
# | 'REV/ 1.726E+02 1.494 4.269E+04 /'
3125000000 | 0 | 19350 | C4H8OOH1-4O2==>NC4KET14+OH | Troe Fall-off reaction
172.6 | 1.494 | 42690 | NC4KET14+OH==>C4H8OOH1-4O2
# 'C4H8OOH2-1O2<=>NC4KET21+OH 1.000E+11 0.000 2.385E+04 !Troe Fall-off reaction'
# | 'REV/ 3.626E+02 1.835 5.005E+04 /'
100000000000 | 0 | 23850 | C4H8OOH2-1O2==>NC4KET21+OH | Troe Fall-off reaction
362.6 | 1.835 | 50050 | NC4KET21+OH==>C4H8OOH2-1O2
# 'C4H8OOH2-3O2<=>NC4KET23+OH 1.000E+11 0.000 2.385E+04 !Troe Fall-off reaction'
# | 'REV/ 1.739E+03 1.731 4.913E+04 /'
100000000000 | 0 | 23850 | C4H8OOH2-3O2==>NC4KET23+OH | Troe Fall-off reaction
1739 | 1.731 | 49130 | NC4KET23+OH==>C4H8OOH2-3O2
# 'C4H8OOH2-4O2<=>NC4KET24+OH 1.250E+10 0.000 1.785E+04 !Troe Fall-off reaction'
# | 'REV/ 1.021E+02 1.843 4.392E+04 /'
12500000000 | 0 | 17850 | C4H8OOH2-4O2==>NC4KET24+OH | Troe Fall-off reaction
102.1 | 1.843 | 43920 | NC4KET24+OH==>C4H8OOH2-4O2
# 'NC4KET12<=>C2H5CHO+HCO+OH 1.050E+16 0.000 4.160E+04 !Troe Fall-off reaction'
# | 'REV/ 0.000E+00 0.000 0.000E+00 /'
10500000000000000 | 0 | 41600 | NC4KET12==>C2H5CHO+HCO+OH | Troe Fall-off reaction
#0 | 0 | 0 | C2H5CHO+HCO+OH==>NC4KET12
# 'NC4KET13<=>CH3CHO+CH2CHO+OH 1.050E+16 0.000 4.160E+04 !Troe Fall-off reaction'
# | 'REV/ 0.000E+00 0.000 0.000E+00 /'
10500000000000000 | 0 | 41600 | NC4KET13==>CH3CHO+CH2CHO+OH | Troe Fall-off reaction
#0 | 0 | 0 | CH3CHO+CH2CHO+OH==>NC4KET13
# 'NC4KET14<=>CH2CH2CHO+CH2O+OH 1.500E+16 0.000 4.200E+04 !Troe Fall-off reaction'
# | 'REV/ 0.000E+00 0.000 0.000E+00 /'
15000000000000000 | 0 | 42000 | NC4KET14==>CH2CH2CHO+CH2O+OH | Troe Fall-off reaction
#0 | 0 | 0 | CH2CH2CHO+CH2O+OH==>NC4KET14
# 'NC4KET21<=>CH2O+C2H5CO+OH 1.500E+16 0.000 4.200E+04 !Troe Fall-off reaction'
# | 'REV/ 0.000E+00 0.000 0.000E+00 /'
15000000000000000 | 0 | 42000 | NC4KET21==>CH2O+C2H5CO+OH | Troe Fall-off reaction
#0 | 0 | 0 | CH2O+C2H5CO+OH==>NC4KET21
# 'NC4KET23<=>CH3CHO+CH3CO+OH 1.050E+16 0.000 4.160E+04 !Troe Fall-off reaction'
# | 'REV/ 0.000E+00 0.000 0.000E+00 /'
10500000000000000 | 0 | 41600 | NC4KET23==>CH3CHO+CH3CO+OH | Troe Fall-off reaction
#0 | 0 | 0 | CH3CHO+CH3CO+OH==>NC4KET23
# 'NC4KET24<=>CH2O+CH3COCH2+OH 1.500E+16 0.000 4.200E+04 !Troe Fall-off reaction'
# | 'REV/ 0.000E+00 0.000 0.000E+00 /'
15000000000000000 | 0 | 42000 | NC4KET24==>CH2O+CH3COCH2+OH | Troe Fall-off reaction
#0 | 0 | 0 | CH2O+CH3COCH2+OH==>NC4KET24
# 'C2H5COCH3+OH<=>CH2CH2COCH3+H2O 7.550E+09 0.970 1.586E+03 !Troe Fall-off reaction'
# | 'REV/ 1.527E+09 0.960 2.102E+04 /'
7550000000 | 0.97 | 1586 | C2H5COCH3+OH==>CH2CH2COCH3+H2O | Troe Fall-off reaction
1527000000 | 0.96 | 21020 | CH2CH2COCH3+H2O==>C2H5COCH3+OH
# 'C2H5COCH3+OH<=>CH3CHCOCH3+H2O 8.450E+11 0.000 -2.280E+02 !Troe Fall-off reaction'
# | 'REV/ 1.586E+13 -0.230 2.862E+04 /'
845000000000 | 0 | -228 | C2H5COCH3+OH==>CH3CHCOCH3+H2O | Troe Fall-off reaction
15860000000000 | -0.23 | 28620 | CH3CHCOCH3+H2O==>C2H5COCH3+OH
# 'C2H5COCH3+OH<=>C2H5COCH2+H2O 5.100E+11 0.000 1.192E+03 !Troe Fall-off reaction'
# | 'REV/ 6.628E+13 -0.700 2.767E+04 /'
510000000000 | 0 | 1192 | C2H5COCH3+OH==>C2H5COCH2+H2O | Troe Fall-off reaction
66280000000000 | -0.7 | 27670 | C2H5COCH2+H2O==>C2H5COCH3+OH
# 'C2H5COCH3+HO2<=>CH2CH2COCH3+H2O2 2.380E+04 2.550 1.649E+04 !Troe Fall-off reaction'
# | 'REV/ 2.857E+04 2.220 4.459E+03 /'
23800 | 2.55 | 16490 | C2H5COCH3+HO2==>CH2CH2COCH3+H2O2 | Troe Fall-off reaction
28570 | 2.22 | 4459 | CH2CH2COCH3+H2O2==>C2H5COCH3+HO2
# 'C2H5COCH3+HO2<=>CH3CHCOCH3+H2O2 2.000E+11 0.000 8.698E+03 !Troe Fall-off reaction'
# | 'REV/ 2.229E+13 -0.550 6.080E+03 /'
200000000000 | 0 | 8698 | C2H5COCH3+HO2==>CH3CHCOCH3+H2O2 | Troe Fall-off reaction
22290000000000 | -0.55 | 6080 | CH3CHCOCH3+H2O2==>C2H5COCH3+HO2
# 'C2H5COCH3+HO2<=>C2H5COCH2+H2O2 2.380E+04 2.550 1.469E+04 !Troe Fall-off reaction'
# | 'REV/ 1.836E+07 1.520 9.702E+03 /'
23800 | 2.55 | 14690 | C2H5COCH3+HO2==>C2H5COCH2+H2O2 | Troe Fall-off reaction
18360000 | 1.52 | 9702 | C2H5COCH2+H2O2==>C2H5COCH3+HO2
# 'C2H5COCH3+O<=>CH2CH2COCH3+OH 2.250E+13 0.000 7.700E+03 !Troe Fall-off reaction'
# | 'REV/ 4.616E+11 -0.010 9.882E+03 /'
22500000000000 | 0 | 7700 | C2H5COCH3+O==>CH2CH2COCH3+OH | Troe Fall-off reaction
461600000000 | -0.01 | 9882 | CH2CH2COCH3+OH==>C2H5COCH3+O
# 'C2H5COCH3+O<=>CH3CHCOCH3+OH 3.070E+13 0.000 3.400E+03 !Troe Fall-off reaction'
# | 'REV/ 5.847E+13 -0.230 1.500E+04 /'
30700000000000 | 0 | 3400 | C2H5COCH3+O==>CH3CHCOCH3+OH | Troe Fall-off reaction
58470000000000 | -0.23 | 15000 | CH3CHCOCH3+OH==>C2H5COCH3+O
# 'C2H5COCH3+O<=>C2H5COCH2+OH 5.000E+12 0.000 5.962E+03 !Troe Fall-off reaction'
# | 'REV/ 6.592E+13 -0.700 1.519E+04 /'
5000000000000 | 0 | 5962 | C2H5COCH3+O==>C2H5COCH2+OH | Troe Fall-off reaction
65920000000000 | -0.7 | 15190 | C2H5COCH2+OH==>C2H5COCH3+O
# 'C2H5COCH3+H<=>CH2CH2COCH3+H2 9.160E+06 2.000 7.700E+03 !Troe Fall-off reaction'
# | 'REV/ 4.279E+05 1.990 1.198E+04 /'
9160000 | 2 | 7700 | C2H5COCH3+H==>CH2CH2COCH3+H2 | Troe Fall-off reaction
427900 | 1.99 | 11980 | CH2CH2COCH3+H2==>C2H5COCH3+H
# 'C2H5COCH3+H<=>CH3CHCOCH3+H2 4.460E+06 2.000 3.200E+03 !Troe Fall-off reaction'
# | 'REV/ 1.934E+07 1.770 1.689E+04 /'
4460000 | 2 | 3200 | C2H5COCH3+H==>CH3CHCOCH3+H2 | Troe Fall-off reaction
19340000 | 1.77 | 16890 | CH3CHCOCH3+H2==>C2H5COCH3+H
# 'C2H5COCH3+H<=>C2H5COCH2+H2 9.300E+12 0.000 6.357E+03 !Troe Fall-off reaction'
# | 'REV/ 2.792E+14 -0.700 1.768E+04 /'
9300000000000 | 0 | 6357 | C2H5COCH3+H==>C2H5COCH2+H2 | Troe Fall-off reaction
279200000000000 | -0.7 | 17680 | C2H5COCH2+H2==>C2H5COCH3+H
# 'C2H5COCH3+O2<=>CH2CH2COCH3+HO2 2.050E+13 0.000 5.131E+04 !Troe Fall-off reaction'
# | 'REV/ 1.740E+10 0.320 -1.895E+03 /'
20500000000000 | 0 | 51310 | C2H5COCH3+O2==>CH2CH2COCH3+HO2 | Troe Fall-off reaction
17400000000 | 0.32 | -1895 | CH2CH2COCH3+HO2==>C2H5COCH3+O2
# 'C2H5COCH3+O2<=>CH3CHCOCH3+HO2 1.550E+13 0.000 4.197E+04 !Troe Fall-off reaction'
# | 'REV/ 1.221E+12 0.100 -1.822E+03 /'
15500000000000 | 0 | 41970 | C2H5COCH3+O2==>CH3CHCOCH3+HO2 | Troe Fall-off reaction
1221000000000 | 0.1 | -1822 | CH3CHCOCH3+HO2==>C2H5COCH3+O2
# 'C2H5COCH3+O2<=>C2H5COCH2+HO2 2.050E+13 0.000 4.915E+04 !Troe Fall-off reaction'
# | 'REV/ 1.118E+13 -0.370 2.988E+03 /'
20500000000000 | 0 | 49150 | C2H5COCH3+O2==>C2H5COCH2+HO2 | Troe Fall-off reaction
11180000000000 | -0.37 | 2988 | C2H5COCH2+HO2==>C2H5COCH3+O2
# 'C2H5COCH3+CH3<=>CH2CH2COCH3+CH4 3.190E+01 3.170 7.172E+03 !Troe Fall-off reaction'
# | 'REV/ 3.893E+01 3.160 1.193E+04 /'
31.9 | 3.17 | 7172 | C2H5COCH3+CH3==>CH2CH2COCH3+CH4 | Troe Fall-off reaction
38.93 | 3.16 | 11930 | CH2CH2COCH3+CH4==>C2H5COCH3+CH3
# 'C2H5COCH3+CH3<=>CH3CHCOCH3+CH4 1.740E+00 3.460 3.680E+03 !Troe Fall-off reaction'
# | 'REV/ 1.971E+02 3.230 1.785E+04 /'
1.74 | 3.46 | 3680 | C2H5COCH3+CH3==>CH3CHCOCH3+CH4 | Troe Fall-off reaction
197.1 | 3.23 | 17850 | CH3CHCOCH3+CH4==>C2H5COCH3+CH3
# 'C2H5COCH3+CH3<=>C2H5COCH2+CH4 1.620E+11 0.000 9.630E+03 !Troe Fall-off reaction'
# | 'REV/ 1.270E+14 -0.700 2.143E+04 /'
162000000000 | 0 | 9630 | C2H5COCH3+CH3==>C2H5COCH2+CH4 | Troe Fall-off reaction
127000000000000 | -0.7 | 21430 | C2H5COCH2+CH4==>C2H5COCH3+CH3
# 'C2H5COCH3+CH3O<=>CH2CH2COCH3+CH3OH 2.170E+11 0.000 6.460E+03 !Troe Fall-off reaction'
# | 'REV/ 4.887E+09 0.020 9.007E+03 /'
217000000000 | 0 | 6460 | C2H5COCH3+CH3O==>CH2CH2COCH3+CH3OH | Troe Fall-off reaction
4887000000 | 0.02 | 9007 | CH2CH2COCH3+CH3OH==>C2H5COCH3+CH3O
# 'C2H5COCH3+CH3O<=>CH3CHCOCH3+CH3OH 1.450E+11 0.000 2.771E+03 !Troe Fall-off reaction'
# | 'REV/ 3.031E+11 -0.200 1.473E+04 /'
145000000000 | 0 | 2771 | C2H5COCH3+CH3O==>CH3CHCOCH3+CH3OH | Troe Fall-off reaction
303100000000 | -0.2 | 14730 | CH3CHCOCH3+CH3OH==>C2H5COCH3+CH3O
# 'C2H5COCH3+CH3O<=>C2H5COCH2+CH3OH 2.170E+11 0.000 4.660E+03 !Troe Fall-off reaction'
# | 'REV/ 3.140E+12 -0.680 1.425E+04 /'
217000000000 | 0 | 4660 | C2H5COCH3+CH3O==>C2H5COCH2+CH3OH | Troe Fall-off reaction
3140000000000 | -0.68 | 14250 | C2H5COCH2+CH3OH==>C2H5COCH3+CH3O
# 'C2H5COCH3+CH3O2<=>CH2CH2COCH3+CH3O2H 3.010E+12 0.000 1.938E+04 !Troe Fall-off reaction'
# | 'REV/ 7.525E+12 -0.510 4.329E+03 /'
3010000000000 | 0 | 19380 | C2H5COCH3+CH3O2==>CH2CH2COCH3+CH3O2H | Troe Fall-off reaction
7525000000000 | -0.51 | 4329 | CH2CH2COCH3+CH3O2H==>C2H5COCH3+CH3O2
# 'C2H5COCH3+CH3O2<=>CH3CHCOCH3+CH3O2H 2.000E+12 0.000 1.525E+04 !Troe Fall-off reaction'
# | 'REV/ 4.641E+14 -0.730 9.612E+03 /'
2000000000000 | 0 | 15250 | C2H5COCH3+CH3O2==>CH3CHCOCH3+CH3O2H | Troe Fall-off reaction
464100000000000 | -0.73 | 9612 | CH3CHCOCH3+CH3O2H==>C2H5COCH3+CH3O2
# 'C2H5COCH3+CH3O2<=>C2H5COCH2+CH3O2H 3.010E+12 0.000 1.758E+04 !Troe Fall-off reaction'
# | 'REV/ 4.836E+15 -1.200 9.572E+03 /'
3010000000000 | 0 | 17580 | C2H5COCH3+CH3O2==>C2H5COCH2+CH3O2H | Troe Fall-off reaction
4836000000000000 | -1.2 | 9572 | C2H5COCH2+CH3O2H==>C2H5COCH3+CH3O2
# 'C2H5COCH3+C2H3<=>CH2CH2COCH3+C2H4 5.000E+11 0.000 1.040E+04 !Troe Fall-off reaction'
# | 'REV/ 3.436E+08 0.820 1.403E+04 /'
500000000000 | 0 | 10400 | C2H5COCH3+C2H3==>CH2CH2COCH3+C2H4 | Troe Fall-off reaction
343600000 | 0.82 | 14030 | CH2CH2COCH3+C2H4==>C2H5COCH3+C2H3
# 'C2H5COCH3+C2H3<=>CH3CHCOCH3+C2H4 3.000E+11 0.000 3.400E+03 !Troe Fall-off reaction'
# | 'REV/ 1.914E+10 0.600 1.644E+04 /'
300000000000 | 0 | 3400 | C2H5COCH3+C2H3==>CH3CHCOCH3+C2H4 | Troe Fall-off reaction
19140000000 | 0.6 | 16440 | CH3CHCOCH3+C2H4==>C2H5COCH3+C2H3
# 'C2H5COCH3+C2H3<=>C2H5COCH2+C2H4 6.150E+10 0.000 4.278E+03 !Troe Fall-off reaction'
# | 'REV/ 2.716E+10 0.130 1.495E+04 /'
61500000000 | 0 | 4278 | C2H5COCH3+C2H3==>C2H5COCH2+C2H4 | Troe Fall-off reaction
27160000000 | 0.13 | 14950 | C2H5COCH2+C2H4==>C2H5COCH3+C2H3
# 'C2H5COCH3+C2H5<=>CH2CH2COCH3+C2H6 5.000E+10 0.000 1.340E+04 !Troe Fall-off reaction'
# | 'REV/ 9.549E+12 -0.570 1.399E+04 /'
50000000000 | 0 | 13400 | C2H5COCH3+C2H5==>CH2CH2COCH3+C2H6 | Troe Fall-off reaction
9549000000000 | -0.57 | 13990 | CH2CH2COCH3+C2H6==>C2H5COCH3+C2H5
# 'C2H5COCH3+C2H5<=>CH3CHCOCH3+C2H6 3.000E+10 0.000 8.600E+03 !Troe Fall-off reaction'
# | 'REV/ 5.319E+14 -0.790 1.860E+04 /'
30000000000 | 0 | 8600 | C2H5COCH3+C2H5==>CH3CHCOCH3+C2H6 | Troe Fall-off reaction
531900000000000 | -0.79 | 18600 | CH3CHCOCH3+C2H6==>C2H5COCH3+C2H5
# 'C2H5COCH3+C2H5<=>C2H5COCH2+C2H6 5.000E+10 0.000 1.160E+04 !Troe Fall-off reaction'
# | 'REV/ 6.136E+15 -1.260 1.923E+04 /'
50000000000 | 0 | 11600 | C2H5COCH3+C2H5==>C2H5COCH2+C2H6 | Troe Fall-off reaction
6136000000000000 | -1.26 | 19230 | C2H5COCH2+C2H6==>C2H5COCH3+C2H5
# 'CH3CHOOCOCH3<=>CH3CHCOCH3+O2 1.372E+17 -1.690 2.846E+04 !Troe Fall-off reaction'
# | 'REV/ 1.000E+11 0.000 0.000E+00 /'
1.372e+17 | -1.69 | 28460 | CH3CHOOCOCH3==>CH3CHCOCH3+O2 | Troe Fall-off reaction
100000000000 | 0 | 0 | CH3CHCOCH3+O2==>CH3CHOOCOCH3
# 'CH3CHOOCOCH3<=>CH2CHOOHCOCH3 8.900E+12 0.000 2.970E+04 !Troe Fall-off reaction'
# | 'REV/ 4.703E+13 -0.520 1.696E+04 /'
8900000000000 | 0 | 29700 | CH3CHOOCOCH3==>CH2CHOOHCOCH3 | Troe Fall-off reaction
47030000000000 | -0.52 | 16960 | CH2CHOOHCOCH3==>CH3CHOOCOCH3
# 'CH2CHOOHCOCH3<=>C2H3COCH3+HO2 2.026E+19 -2.350 1.413E+04 !Troe Fall-off reaction'
# | 'REV/ 7.000E+10 0.000 7.800E+03 /'
2.026e+19 | -2.35 | 14130 | CH2CHOOHCOCH3==>C2H3COCH3+HO2 | Troe Fall-off reaction
70000000000 | 0 | 7800 | C2H3COCH3+HO2==>CH2CHOOHCOCH3
# 'CH2CH2CHO<=>C2H4+HCO 3.127E+13 -0.520 2.459E+04 !Troe Fall-off reaction'
# | 'REV/ 1.500E+11 0.000 8.300E+03 /'
31270000000000 | -0.52 | 24590 | CH2CH2CHO==>C2H4+HCO | Troe Fall-off reaction
150000000000 | 0 | 8300 | C2H4+HCO==>CH2CH2CHO
# 'CH2CH2COCH3<=>C2H4+CH3CO 1.000E+14 0.000 1.800E+04 !Troe Fall-off reaction'
# | 'REV/ 1.000E+11 0.000 0.000E+00 /'
100000000000000 | 0 | 18000 | CH2CH2COCH3==>C2H4+CH3CO | Troe Fall-off reaction
100000000000 | 0 | 0 | C2H4+CH3CO==>CH2CH2COCH3
# 'C2H5COCH2<=>CH2CO+C2H5 1.000E+14 0.000 3.500E+04 !Troe Fall-off reaction'
# | 'REV/ 1.000E+11 0.000 0.000E+00 /'
100000000000000 | 0 | 35000 | C2H5COCH2==>CH2CO+C2H5 | Troe Fall-off reaction
100000000000 | 0 | 0 | CH2CO+C2H5==>C2H5COCH2
# 'CH3CHCOCH3<=>C2H3COCH3+H 3.417E+16 -0.820 4.177E+04 !Troe Fall-off reaction'
# | 'REV/ 5.000E+12 0.000 1.200E+03 /'
34170000000000000 | -0.82 | 41770 | CH3CHCOCH3==>C2H3COCH3+H | Troe Fall-off reaction
5000000000000 | 0 | 1200 | C2H3COCH3+H==>CH3CHCOCH3
# 'CH3CHCOCH3<=>CH3CHCO+CH3 1.406E+15 -0.440 3.834E+04 !Troe Fall-off reaction'
# | 'REV/ 1.230E+11 0.000 7.800E+03 /'
1406000000000000 | -0.44 | 38340 | CH3CHCOCH3==>CH3CHCO+CH3 | Troe Fall-off reaction
123000000000 | 0 | 7800 | CH3CHCO+CH3==>CH3CHCOCH3
# 'NC3H7CHO+O2<=>NC3H7CO+HO2 1.200E+05 2.500 3.756E+04 !Troe Fall-off reaction'
# | 'REV/ 1.000E+07 0.500 4.000E+03 /'
120000 | 2.5 | 37560 | NC3H7CHO+O2==>NC3H7CO+HO2 | Troe Fall-off reaction
10000000 | 0.5 | 4000 | NC3H7CO+HO2==>NC3H7CHO+O2
# 'NC3H7CHO+OH<=>NC3H7CO+H2O 2.000E+06 1.800 -1.300E+03 !Troe Fall-off reaction'
# | 'REV/ 1.553E+04 2.320 2.805E+04 /'
2000000 | 1.8 | -1300 | NC3H7CHO+OH==>NC3H7CO+H2O | Troe Fall-off reaction
15530 | 2.32 | 28050 | NC3H7CO+H2O==>NC3H7CHO+OH
# 'NC3H7CHO+H<=>NC3H7CO+H2 4.140E+09 1.120 2.320E+03 !Troe Fall-off reaction'
# | 'REV/ 3.030E+06 1.746 1.678E+04 /'
4140000000 | 1.12 | 2320 | NC3H7CHO+H==>NC3H7CO+H2 | Troe Fall-off reaction
3030000 | 1.746 | 16780 | NC3H7CO+H2==>NC3H7CHO+H
# 'NC3H7CHO+O<=>NC3H7CO+OH 5.940E+12 0.000 1.868E+03 !Troe Fall-off reaction'
# | 'REV/ 2.258E+09 0.607 1.492E+04 /'
5940000000000 | 0 | 1868 | NC3H7CHO+O==>NC3H7CO+OH | Troe Fall-off reaction
2258000000 | 0.607 | 14920 | NC3H7CO+OH==>NC3H7CHO+O
# 'NC3H7CHO+HO2<=>NC3H7CO+H2O2 4.090E+04 2.500 1.020E+04 !Troe Fall-off reaction'
# | 'REV/ 1.733E+04 2.431 8.662E+03 /'
40900 | 2.5 | 10200 | NC3H7CHO+HO2==>NC3H7CO+H2O2 | Troe Fall-off reaction
17330 | 2.431 | 8662 | NC3H7CO+H2O2==>NC3H7CHO+HO2
# 'NC3H7CHO+CH3<=>NC3H7CO+CH4 2.890E-03 4.620 3.210E+03 !Troe Fall-off reaction'
# | 'REV/ 1.930E-03 4.800 1.921E+04 /'
0.00289 | 4.62 | 3210 | NC3H7CHO+CH3==>NC3H7CO+CH4 | Troe Fall-off reaction
0.00193 | 4.8 | 19210 | NC3H7CO+CH4==>NC3H7CHO+CH3
# 'NC3H7CHO+CH3O<=>NC3H7CO+CH3OH 1.000E+12 0.000 3.300E+03 !Troe Fall-off reaction'
# | 'REV/ 1.572E+10 0.413 1.799E+04 /'
1000000000000 | 0 | 3300 | NC3H7CHO+CH3O==>NC3H7CO+CH3OH | Troe Fall-off reaction
15720000000 | 0.413 | 17990 | NC3H7CO+CH3OH==>NC3H7CHO+CH3O
# 'NC3H7CHO+CH3O2<=>NC3H7CO+CH3O2H 4.090E+04 2.500 1.020E+04 !Troe Fall-off reaction'
# | 'REV/ 3.371E+05 1.986 7.067E+03 /'
40900 | 2.5 | 10200 | NC3H7CHO+CH3O2==>NC3H7CO+CH3O2H | Troe Fall-off reaction
337100 | 1.986 | 7067 | NC3H7CO+CH3O2H==>NC3H7CHO+CH3O2
# 'NC3H7CHO+OH<=>C3H6CHO-1+H2O 5.280E+09 0.970 1.586E+03 !Troe Fall-off reaction'
# | 'REV/ 1.230E+07 1.494 1.882E+04 /'
5280000000 | 0.97 | 1586 | NC3H7CHO+OH==>C3H6CHO-1+H2O | Troe Fall-off reaction
12300000 | 1.494 | 18820 | C3H6CHO-1+H2O==>NC3H7CHO+OH
# 'NC3H7CHO+OH<=>C3H6CHO-2+H2O 4.680E+07 1.610 -3.500E+01 !Troe Fall-off reaction'
# | 'REV/ 9.102E+03 2.444 1.974E+04 /'
46800000 | 1.61 | -35 | NC3H7CHO+OH==>C3H6CHO-2+H2O | Troe Fall-off reaction
9102 | 2.444 | 19740 | C3H6CHO-2+H2O==>NC3H7CHO+OH
# 'NC3H7CHO+OH<=>C3H6CHO-3+H2O 5.520E+02 3.120 -1.176E+03 !Troe Fall-off reaction'
# | 'REV/ 1.428E+02 3.400 2.551E+04 /'
552 | 3.12 | -1176 | NC3H7CHO+OH==>C3H6CHO-3+H2O | Troe Fall-off reaction
142.8 | 3.4 | 25510 | C3H6CHO-3+H2O==>NC3H7CHO+OH
# 'NC3H7CHO+HO2<=>C3H6CHO-1+H2O2 2.379E+04 2.550 1.649E+04 !Troe Fall-off reaction'
# | 'REV/ 3.025E+03 2.485 2.834E+03 /'
23790 | 2.55 | 16490 | NC3H7CHO+HO2==>C3H6CHO-1+H2O2 | Troe Fall-off reaction
3025 | 2.485 | 2834 | C3H6CHO-1+H2O2==>NC3H7CHO+HO2
# 'NC3H7CHO+HO2<=>C3H6CHO-2+H2O2 9.640E+03 2.600 1.391E+04 !Troe Fall-off reaction'
# | 'REV/ 1.023E+02 2.845 2.791E+03 /'
9640 | 2.6 | 13910 | NC3H7CHO+HO2==>C3H6CHO-2+H2O2 | Troe Fall-off reaction
102.3 | 2.845 | 2791 | C3H6CHO-2+H2O2==>NC3H7CHO+HO2
# 'NC3H7CHO+HO2<=>C3H6CHO-3+H2O2 3.440E+12 0.050 1.788E+04 !Troe Fall-off reaction'
# | 'REV/ 4.855E+13 -0.259 1.366E+04 /'
3440000000000 | 0.05 | 17880 | NC3H7CHO+HO2==>C3H6CHO-3+H2O2 | Troe Fall-off reaction
48550000000000 | -0.259 | 13660 | C3H6CHO-3+H2O2==>NC3H7CHO+HO2
# 'NC3H7CHO+CH3O2<=>C3H6CHO-1+CH3O2H 2.379E+04 2.550 1.649E+04 !Troe Fall-off reaction'
# | 'REV/ 5.885E+04 2.040 1.239E+03 /'
23790 | 2.55 | 16490 | NC3H7CHO+CH3O2==>C3H6CHO-1+CH3O2H | Troe Fall-off reaction
58850 | 2.04 | 1239 | C3H6CHO-1+CH3O2H==>NC3H7CHO+CH3O2
# 'NC3H7CHO+CH3O2<=>C3H6CHO-2+CH3O2H 9.640E+03 2.600 1.391E+04 !Troe Fall-off reaction'
# | 'REV/ 1.990E+03 2.400 1.196E+03 /'
9640 | 2.6 | 13910 | NC3H7CHO+CH3O2==>C3H6CHO-2+CH3O2H | Troe Fall-off reaction
1990 | 2.4 | 1196 | C3H6CHO-2+CH3O2H==>NC3H7CHO+CH3O2
# 'NC3H7CHO+CH3O2<=>C3H6CHO-3+CH3O2H 3.440E+12 0.050 1.788E+04 !Troe Fall-off reaction'
# | 'REV/ 9.445E+14 -0.704 1.207E+04 /'
3440000000000 | 0.05 | 17880 | NC3H7CHO+CH3O2==>C3H6CHO-3+CH3O2H | Troe Fall-off reaction
944500000000000 | -0.704 | 12070 | C3H6CHO-3+CH3O2H==>NC3H7CHO+CH3O2
# 'NC3H7CO<=>NC3H7+CO 1.000E+11 0.000 9.600E+03 !Troe Fall-off reaction'
# | 'REV/ 2.193E+03 1.763 -1.100E+03 /'
100000000000 | 0 | 9600 | NC3H7CO==>NC3H7+CO | Troe Fall-off reaction
2193 | 1.763 | -1100 | NC3H7+CO==>NC3H7CO
# 'C3H6CHO-1<=>C2H4+CH2CHO 7.400E+11 0.000 2.197E+04 !Troe Fall-off reaction'
# | 'REV/ 2.110E+11 0.000 7.350E+03 /'
740000000000 | 0 | 21970 | C3H6CHO-1==>C2H4+CH2CHO | Troe Fall-off reaction
211000000000 | 0 | 7350 | C2H4+CH2CHO==>C3H6CHO-1
# 'C3H6CHO-3<=>C2H5CHCO+H 8.431E+15 -0.600 4.040E+04 !Troe Fall-off reaction'
# | 'REV/ 5.000E+12 0.000 1.200E+03 /'
8431000000000000 | -0.6 | 40400 | C3H6CHO-3==>C2H5CHCO+H | Troe Fall-off reaction
5000000000000 | 0 | 1200 | C2H5CHCO+H==>C3H6CHO-3
# 'C3H6CHO-3<=>C2H3CHO+CH3 3.174E+14 -0.390 2.990E+04 !Troe Fall-off reaction'
# | 'REV/ 1.230E+11 0.000 7.800E+03 /'
317400000000000 | -0.39 | 29900 | C3H6CHO-3==>C2H3CHO+CH3 | Troe Fall-off reaction
123000000000 | 0 | 7800 | C2H3CHO+CH3==>C3H6CHO-3
# 'C3H6CHO-2<=>SC3H5CHO+H 4.947E+12 -0.150 3.130E+04 !Troe Fall-off reaction'
# | 'REV/ 5.000E+12 0.000 2.900E+03 /'
4947000000000 | -0.15 | 31300 | C3H6CHO-2==>SC3H5CHO+H | Troe Fall-off reaction
5000000000000 | 0 | 2900 | SC3H5CHO+H==>C3H6CHO-2
# 'C3H6CHO-2<=>C3H6+HCO 8.249E+12 -0.180 2.190E+04 !Troe Fall-off reaction'
# | 'REV/ 1.000E+11 0.000 6.000E+03 /'
8249000000000 | -0.18 | 21900 | C3H6CHO-2==>C3H6+HCO | Troe Fall-off reaction
100000000000 | 0 | 6000 | C3H6+HCO==>C3H6CHO-2
# 'C2H5CHCO+OH<=>NC3H7+CO2 3.730E+12 0.000 -1.010E+03 !Troe Fall-off reaction'
# | 'REV/ 0.000E+00 0.000 0.000E+00 /'
3730000000000 | 0 | -1010 | C2H5CHCO+OH==>NC3H7+CO2 | Troe Fall-off reaction
#0 | 0 | 0 | NC3H7+CO2==>C2H5CHCO+OH
# 'C2H5CHCO+H<=>NC3H7+CO 4.400E+12 0.000 1.459E+03 !Troe Fall-off reaction'
# | 'REV/ 0.000E+00 0.000 0.000E+00 /'
4400000000000 | 0 | 1459 | C2H5CHCO+H==>NC3H7+CO | Troe Fall-off reaction
#0 | 0 | 0 | NC3H7+CO==>C2H5CHCO+H
# 'C2H5CHCO+O<=>C3H6+CO2 3.200E+12 0.000 -4.370E+02 !Troe Fall-off reaction'
# | 'REV/ 0.000E+00 0.000 0.000E+00 /'
3200000000000 | 0 | -437 | C2H5CHCO+O==>C3H6+CO2 | Troe Fall-off reaction
#0 | 0 | 0 | C3H6+CO2==>C2H5CHCO+O
# 'SC3H5CHO+OH<=>SC3H5CO+H2O 2.690E+10 0.760 -3.400E+02 !Troe Fall-off reaction'
# | 'REV/ 4.831E+10 0.770 3.709E+04 /'
26900000000 | 0.76 | -340 | SC3H5CHO+OH==>SC3H5CO+H2O | Troe Fall-off reaction
48310000000 | 0.77 | 37090 | SC3H5CO+H2O==>SC3H5CHO+OH
# 'SC3H5CO<=>C3H5-S+CO 8.600E+15 0.000 2.300E+04 !Troe Fall-off reaction'
# | 'REV/ 1.000E+11 0.000 6.000E+03 /'
8600000000000000 | 0 | 23000 | SC3H5CO==>C3H5-S+CO | Troe Fall-off reaction
100000000000 | 0 | 6000 | C3H5-S+CO==>SC3H5CO
# 'SC3H5CHO+HO2<=>SC3H5CO+H2O2 1.000E+12 0.000 1.192E+04 !Troe Fall-off reaction'
# | 'REV/ 1.066E+13 -0.320 1.789E+04 /'
1000000000000 | 0 | 11920 | SC3H5CHO+HO2==>SC3H5CO+H2O2 | Troe Fall-off reaction
10660000000000 | -0.32 | 17890 | SC3H5CO+H2O2==>SC3H5CHO+HO2
# 'SC3H5CHO+CH3<=>SC3H5CO+CH4 3.980E+12 0.000 8.700E+03 !Troe Fall-off reaction'
# | 'REV/ 4.313E+13 0.010 3.146E+04 /'
3980000000000 | 0 | 8700 | SC3H5CHO+CH3==>SC3H5CO+CH4 | Troe Fall-off reaction
43130000000000 | 0.01 | 31460 | SC3H5CO+CH4==>SC3H5CHO+CH3
# 'SC3H5CHO+O<=>SC3H5CO+OH 7.180E+12 0.000 1.389E+03 !Troe Fall-off reaction'
# | 'REV/ 1.308E+12 0.010 2.157E+04 /'
7180000000000 | 0 | 1389 | SC3H5CHO+O==>SC3H5CO+OH | Troe Fall-off reaction
1308000000000 | 0.01 | 21570 | SC3H5CO+OH==>SC3H5CHO+O
# 'SC3H5CHO+O2<=>SC3H5CO+HO2 4.000E+13 0.000 3.760E+04 !Troe Fall-off reaction'
# | 'REV/ 3.014E+11 0.340 2.394E+03 /'
40000000000000 | 0 | 37600 | SC3H5CHO+O2==>SC3H5CO+HO2 | Troe Fall-off reaction
301400000000 | 0.34 | 2394 | SC3H5CO+HO2==>SC3H5CHO+O2
# 'SC3H5CHO+H<=>SC3H5CO+H2 2.600E+12 0.000 2.600E+03 !Troe Fall-off reaction'
# | 'REV/ 1.079E+12 0.010 2.488E+04 /'
2600000000000 | 0 | 2600 | SC3H5CHO+H==>SC3H5CO+H2 | Troe Fall-off reaction
1079000000000 | 0.01 | 24880 | SC3H5CO+H2==>SC3H5CHO+H
# 'C2H3COCH3+OH<=>CH3CHO+CH3CO 1.000E+11 0.000 0.000E+00 !Troe Fall-off reaction'
# | 'REV/ 0.000E+00 0.000 0.000E+00 /'
100000000000 | 0 | 0 | C2H3COCH3+OH==>CH3CHO+CH3CO | Troe Fall-off reaction
#0 | 0 | 0 | CH3CHO+CH3CO==>C2H3COCH3+OH
# 'C2H3COCH3+OH<=>CH2CO+C2H3+H2O 5.100E+11 0.000 1.192E+03 !Troe Fall-off reaction'
# | 'REV/ 0.000E+00 0.000 0.000E+00 /'
510000000000 | 0 | 1192 | C2H3COCH3+OH==>CH2CO+C2H3+H2O | Troe Fall-off reaction
#0 | 0 | 0 | CH2CO+C2H3+H2O==>C2H3COCH3+OH
# 'C2H3COCH3+HO2<=>CH2CHO+CH3CO+OH 6.030E+09 0.000 7.949E+03 !Troe Fall-off reaction'
# | 'REV/ 0.000E+00 0.000 0.000E+00 /'
6030000000 | 0 | 7949 | C2H3COCH3+HO2==>CH2CHO+CH3CO+OH | Troe Fall-off reaction
#0 | 0 | 0 | CH2CHO+CH3CO+OH==>C2H3COCH3+HO2
# 'C2H3COCH3+HO2<=>CH2CO+C2H3+H2O2 8.500E+12 0.000 2.046E+04 !Troe Fall-off reaction'
# | 'REV/ 0.000E+00 0.000 0.000E+00 /'
8500000000000 | 0 | 20460 | C2H3COCH3+HO2==>CH2CO+C2H3+H2O2 | Troe Fall-off reaction
#0 | 0 | 0 | CH2CO+C2H3+H2O2==>C2H3COCH3+HO2
# 'C2H3COCH3+CH3O2<=>CH2CHO+CH3CO+CH3O 3.970E+11 0.000 1.705E+04 !Troe Fall-off reaction'
# | 'REV/ 0.000E+00 0.000 0.000E+00 /'
397000000000 | 0 | 17050 | C2H3COCH3+CH3O2==>CH2CHO+CH3CO+CH3O | Troe Fall-off reaction
#0 | 0 | 0 | CH2CHO+CH3CO+CH3O==>C2H3COCH3+CH3O2
# 'C2H3COCH3+CH3O2<=>CH2CO+C2H3+CH3O2H 3.010E+12 0.000 1.758E+04 !Troe Fall-off reaction'
# | 'REV/ 0.000E+00 0.000 0.000E+00 /'
3010000000000 | 0 | 17580 | C2H3COCH3+CH3O2==>CH2CO+C2H3+CH3O2H | Troe Fall-off reaction
#0 | 0 | 0 | CH2CO+C2H3+CH3O2H==>C2H3COCH3+CH3O2
# 'IC4H10(+M)<=>CH3+IC3H7(+M) 4.830E+16 0.000 7.990E+04 !Troe Fall-off reaction'
#REV/ 5.747E+04 2.230 -9.643E+03 /
# | 'LOW / 2.4100E+19 0.0000E+00 5.2576E+04 /'
# | 'TROE / 2.5000E-01 7.5000E+02 1.0000E-10 1.0000E+10 /'
48300000000000000 | 0 | 79900 | IC4H10+M[TROE;2.4100E+19;0;5.2576E+04;2.5000E-01;750;1.0000E-10;1.0000E+10]=CH3+IC3H7 | Troe Fall-off reaction
# 'IC4H10<=>TC4H9+H 2.510E+98 -23.810 1.453E+05 !Troe Fall-off reaction'
# | 'REV/ 1.131E+93 -22.873 4.839E+04 /'
2.51e+98 | -23.81 | 145300 | IC4H10==>TC4H9+H | Troe Fall-off reaction
1.131e+93 | -22.873 | 48390 | TC4H9+H==>IC4H10
# 'IC4H10<=>IC4H9+H 9.850E+95 -23.110 1.476E+05 !Troe Fall-off reaction'
# | 'REV/ 2.248E+92 -22.752 4.636E+04 /'
9.85e+95 | -23.11 | 147600 | IC4H10==>IC4H9+H | Troe Fall-off reaction
2.248e+92 | -22.752 | 46360 | IC4H9+H==>IC4H10
# 'IC4H10+H<=>TC4H9+H2 6.020E+05 2.400 2.583E+03 !Troe Fall-off reaction'
# | 'REV/ 1.084E+00 3.613 9.213E+03 /'
602000 | 2.4 | 2583 | IC4H10+H==>TC4H9+H2 | Troe Fall-off reaction
1.084 | 3.613 | 9213 | TC4H9+H2==>IC4H10+H
# 'IC4H10+H<=>IC4H9+H2 1.810E+06 2.540 6.756E+03 !Troe Fall-off reaction'
# | 'REV/ 1.651E+02 3.174 9.096E+03 /'
1810000 | 2.54 | 6756 | IC4H10+H==>IC4H9+H2 | Troe Fall-off reaction
165.1 | 3.174 | 9096 | IC4H9+H2==>IC4H10+H
# 'IC4H10+CH3<=>TC4H9+CH4 9.040E-01 3.460 4.598E+03 !Troe Fall-off reaction'
# | 'REV/ 1.485E-03 4.227 1.277E+04 /'
0.904 | 3.46 | 4598 | IC4H10+CH3==>TC4H9+CH4 | Troe Fall-off reaction
0.001485 | 4.227 | 12770 | TC4H9+CH4==>IC4H10+CH3
# 'IC4H10+CH3<=>IC4H9+CH4 1.360E+00 3.650 7.154E+03 !Troe Fall-off reaction'
# | 'REV/ 1.132E-01 3.838 1.103E+04 /'
1.36 | 3.65 | 7154 | IC4H10+CH3==>IC4H9+CH4 | Troe Fall-off reaction
0.1132 | 3.838 | 11030 | IC4H9+CH4==>IC4H10+CH3
# 'IC4H10+OH<=>TC4H9+H2O 2.925E+04 2.531 -1.659E+03 !Troe Fall-off reaction'
# | 'REV/ 5.584E-01 3.638 1.986E+04 /'
29250 | 2.531 | -1659 | IC4H10+OH==>TC4H9+H2O | Troe Fall-off reaction
0.5584 | 3.638 | 19860 | TC4H9+H2O==>IC4H10+OH
# 'IC4H10+OH<=>IC4H9+H2O 6.654E+04 2.665 -1.689E+02 !Troe Fall-off reaction'
# | 'REV/ 6.437E+01 3.193 1.706E+04 /'
66540 | 2.665 | -168.9 | IC4H10+OH==>IC4H9+H2O | Troe Fall-off reaction
64.37 | 3.193 | 17060 | IC4H9+H2O==>IC4H10+OH
# 'IC4H10+C2H5<=>IC4H9+C2H6 1.510E+12 0.000 1.040E+04 !Troe Fall-off reaction'
# | 'REV/ 3.200E+11 0.000 1.230E+04 /'
1510000000000 | 0 | 10400 | IC4H10+C2H5==>IC4H9+C2H6 | Troe Fall-off reaction
320000000000 | 0 | 12300 | IC4H9+C2H6==>IC4H10+C2H5
# 'IC4H10+C2H5<=>TC4H9+C2H6 1.000E+11 0.000 7.900E+03 !Troe Fall-off reaction'
# | 'REV/ 3.000E+11 0.000 2.100E+04 /'
100000000000 | 0 | 7900 | IC4H10+C2H5==>TC4H9+C2H6 | Troe Fall-off reaction
300000000000 | 0 | 21000 | TC4H9+C2H6==>IC4H10+C2H5
# 'IC4H10+HO2<=>IC4H9+H2O2 6.120E+01 3.590 1.716E+04 !Troe Fall-off reaction'
# | 'REV/ 3.231E+00 3.529 3.500E+03 /'
61.2 | 3.59 | 17160 | IC4H10+HO2==>IC4H9+H2O2 | Troe Fall-off reaction
3.231 | 3.529 | 3500 | IC4H9+H2O2==>IC4H10+HO2
# 'IC4H10+HO2<=>TC4H9+H2O2 4.332E+02 3.010 1.209E+04 !Troe Fall-off reaction'
# | 'REV/ 4.513E-01 3.528 2.723E+03 /'
433.2 | 3.01 | 12090 | IC4H10+HO2==>TC4H9+H2O2 | Troe Fall-off reaction
0.4513 | 3.528 | 2723 | TC4H9+H2O2==>IC4H10+HO2
# 'IC4H10+O<=>TC4H9+OH 1.968E+05 2.402 1.150E+03 !Troe Fall-off reaction'
# | 'REV/ 1.839E-01 3.596 6.368E+03 /'
196800 | 2.402 | 1150 | IC4H10+O==>TC4H9+OH | Troe Fall-off reaction
0.1839 | 3.596 | 6368 | TC4H9+OH==>IC4H10+O
# 'IC4H10+O<=>IC4H9+OH 4.046E+07 2.034 5.136E+03 !Troe Fall-off reaction'
# | 'REV/ 1.916E+03 2.649 6.064E+03 /'
40460000 | 2.034 | 5136 | IC4H10+O==>IC4H9+OH | Troe Fall-off reaction
1916 | 2.649 | 6064 | IC4H9+OH==>IC4H10+O
# 'IC4H10+CH3O<=>IC4H9+CH3OH 4.800E+11 0.000 7.000E+03 !Troe Fall-off reaction'
# | 'REV/ 9.402E+08 0.421 9.567E+03 /'
480000000000 | 0 | 7000 | IC4H10+CH3O==>IC4H9+CH3OH | Troe Fall-off reaction
940200000 | 0.421 | 9567 | IC4H9+CH3OH==>IC4H10+CH3O
# 'IC4H10+CH3O<=>TC4H9+CH3OH 1.900E+10 0.000 2.800E+03 !Troe Fall-off reaction'
# | 'REV/ 7.344E+05 1.000 9.657E+03 /'
19000000000 | 0 | 2800 | IC4H10+CH3O==>TC4H9+CH3OH | Troe Fall-off reaction
734400 | 1 | 9657 | TC4H9+CH3OH==>IC4H10+CH3O
# 'IC4H10+O2<=>IC4H9+HO2 9.000E+13 0.000 5.229E+04 !Troe Fall-off reaction'
# | 'REV/ 4.306E+10 0.286 -5.900E+01 /'
90000000000000 | 0 | 52290 | IC4H10+O2==>IC4H9+HO2 | Troe Fall-off reaction
43060000000 | 0.286 | -59 | IC4H9+HO2==>IC4H10+O2
# 'IC4H10+O2<=>TC4H9+HO2 1.000E+13 0.000 4.820E+04 !Troe Fall-off reaction'
# | 'REV/ 9.442E+07 0.865 1.410E+02 /'
10000000000000 | 0 | 48200 | IC4H10+O2==>TC4H9+HO2 | Troe Fall-off reaction
94420000 | 0.865 | 141 | TC4H9+HO2==>IC4H10+O2
# 'IC4H10+CH3O2<=>IC4H9+CH3O2H 2.079E+00 3.970 1.828E+04 !Troe Fall-off reaction'
# | 'REV/ 2.135E+00 3.464 3.026E+03 /'
2.079 | 3.97 | 18280 | IC4H10+CH3O2==>IC4H9+CH3O2H | Troe Fall-off reaction
2.135 | 3.464 | 3026 | IC4H9+CH3O2H==>IC4H10+CH3O2
# 'IC4H10+C2H5O2<=>IC4H9+C2H5O2H 2.550E+13 0.000 2.046E+04 !Troe Fall-off reaction'
# | 'REV/ 2.623E+13 -0.506 5.208E+03 /'
25500000000000 | 0 | 20460 | IC4H10+C2H5O2==>IC4H9+C2H5O2H | Troe Fall-off reaction
26230000000000 | -0.506 | 5208 | IC4H9+C2H5O2H==>IC4H10+C2H5O2
# 'IC4H10+CH3CO3<=>IC4H9+CH3CO3H 2.550E+13 0.000 2.046E+04 !Troe Fall-off reaction'
# | 'REV/ 2.147E+12 -0.009 9.570E+03 /'
25500000000000 | 0 | 20460 | IC4H10+CH3CO3==>IC4H9+CH3CO3H | Troe Fall-off reaction
2147000000000 | -0.009 | 9570 | IC4H9+CH3CO3H==>IC4H10+CH3CO3
# 'IC4H10+NC3H7O2<=>IC4H9+NC3H7O2H 2.550E+13 0.000 2.046E+04 !Troe Fall-off reaction'
# | 'REV/ 2.678E+13 -0.509 5.000E+03 /'
25500000000000 | 0 | 20460 | IC4H10+NC3H7O2==>IC4H9+NC3H7O2H | Troe Fall-off reaction
26780000000000 | -0.509 | 5000 | IC4H9+NC3H7O2H==>IC4H10+NC3H7O2
# 'IC4H10+IC3H7O2<=>IC4H9+IC3H7O2H 2.550E+13 0.000 2.046E+04 !Troe Fall-off reaction'
# | 'REV/ 2.688E+13 -0.510 5.000E+03 /'
25500000000000 | 0 | 20460 | IC4H10+IC3H7O2==>IC4H9+IC3H7O2H | Troe Fall-off reaction
26880000000000 | -0.51 | 5000 | IC4H9+IC3H7O2H==>IC4H10+IC3H7O2
# 'IC4H10+IC4H9O2<=>IC4H9+IC4H9O2H 2.550E+13 0.000 2.046E+04 !Troe Fall-off reaction'
# | 'REV/ 2.679E+13 -0.509 5.010E+03 /'
25500000000000 | 0 | 20460 | IC4H10+IC4H9O2==>IC4H9+IC4H9O2H | Troe Fall-off reaction
26790000000000 | -0.509 | 5010 | IC4H9+IC4H9O2H==>IC4H10+IC4H9O2
# 'IC4H10+TC4H9O2<=>IC4H9+TC4H9O2H 2.550E+13 0.000 2.046E+04 !Troe Fall-off reaction'
# | 'REV/ 2.684E+13 -0.510 5.010E+03 /'
25500000000000 | 0 | 20460 | IC4H10+TC4H9O2==>IC4H9+TC4H9O2H | Troe Fall-off reaction
26840000000000 | -0.51 | 5010 | IC4H9+TC4H9O2H==>IC4H10+TC4H9O2
# 'IC4H10+O2CHO<=>IC4H9+HO2CHO 2.520E+13 0.000 2.044E+04 !Troe Fall-off reaction'
# | 'REV/ 1.006E+00 3.060 2.375E+03 /'
25200000000000 | 0 | 20440 | IC4H10+O2CHO==>IC4H9+HO2CHO | Troe Fall-off reaction
1.006 | 3.06 | 2375 | IC4H9+HO2CHO==>IC4H10+O2CHO
# 'IC4H10+O2CHO<=>TC4H9+HO2CHO 2.800E+12 0.000 1.601E+04 !Troe Fall-off reaction'
# | 'REV/ 1.893E+01 2.720 4.678E+03 /'
2800000000000 | 0 | 16010 | IC4H10+O2CHO==>TC4H9+HO2CHO | Troe Fall-off reaction
18.93 | 2.72 | 4678 | TC4H9+HO2CHO==>IC4H10+O2CHO
# 'IC4H10+SC4H9O2<=>IC4H9+SC4H9O2H 2.250E+13 0.000 2.046E+04 !Troe Fall-off reaction'
# | 'REV/ 5.000E+11 0.000 6.500E+03 /'
22500000000000 | 0 | 20460 | IC4H10+SC4H9O2==>IC4H9+SC4H9O2H | Troe Fall-off reaction
500000000000 | 0 | 6500 | IC4H9+SC4H9O2H==>IC4H10+SC4H9O2
# 'IC4H10+SC4H9O2<=>TC4H9+SC4H9O2H 2.800E+12 0.000 1.600E+04 !Troe Fall-off reaction'
# | 'REV/ 5.000E+11 0.000 6.500E+03 /'
2800000000000 | 0 | 16000 | IC4H10+SC4H9O2==>TC4H9+SC4H9O2H | Troe Fall-off reaction
500000000000 | 0 | 6500 | TC4H9+SC4H9O2H==>IC4H10+SC4H9O2
# 'IC4H10+PC4H9O2<=>IC4H9+PC4H9O2H 2.250E+13 0.000 2.046E+04 !Troe Fall-off reaction'
# | 'REV/ 5.000E+11 0.000 6.500E+03 /'
22500000000000 | 0 | 20460 | IC4H10+PC4H9O2==>IC4H9+PC4H9O2H | Troe Fall-off reaction
500000000000 | 0 | 6500 | IC4H9+PC4H9O2H==>IC4H10+PC4H9O2
# 'IC4H10+PC4H9O2<=>TC4H9+PC4H9O2H 2.800E+12 0.000 1.600E+04 !Troe Fall-off reaction'
# | 'REV/ 5.000E+11 0.000 6.500E+03 /'
2800000000000 | 0 | 16000 | IC4H10+PC4H9O2==>TC4H9+PC4H9O2H | Troe Fall-off reaction
500000000000 | 0 | 6500 | TC4H9+PC4H9O2H==>IC4H10+PC4H9O2
# 'IC4H10+CH3O2<=>TC4H9+CH3O2H 1.366E+02 3.120 1.319E+04 !Troe Fall-off reaction'
# | 'REV/ 2.769E+00 3.193 2.228E+03 /'
136.6 | 3.12 | 13190 | IC4H10+CH3O2==>TC4H9+CH3O2H | Troe Fall-off reaction
2.769 | 3.193 | 2228 | TC4H9+CH3O2H==>IC4H10+CH3O2
# 'IC4H10+C2H5O2<=>TC4H9+C2H5O2H 2.800E+12 0.000 1.600E+04 !Troe Fall-off reaction'
# | 'REV/ 1.000E+11 0.000 1.000E+04 /'
2800000000000 | 0 | 16000 | IC4H10+C2H5O2==>TC4H9+C2H5O2H | Troe Fall-off reaction
100000000000 | 0 | 10000 | TC4H9+C2H5O2H==>IC4H10+C2H5O2
# 'IC4H10+CH3CO3<=>TC4H9+CH3CO3H 2.800E+12 0.000 1.600E+04 !Troe Fall-off reaction'
# | 'REV/ 1.000E+11 0.000 1.000E+04 /'
2800000000000 | 0 | 16000 | IC4H10+CH3CO3==>TC4H9+CH3CO3H | Troe Fall-off reaction
100000000000 | 0 | 10000 | TC4H9+CH3CO3H==>IC4H10+CH3CO3
# 'IC4H10+NC3H7O2<=>TC4H9+NC3H7O2H 2.800E+12 0.000 1.600E+04 !Troe Fall-off reaction'
# | 'REV/ 1.000E+11 0.000 1.000E+04 /'
2800000000000 | 0 | 16000 | IC4H10+NC3H7O2==>TC4H9+NC3H7O2H | Troe Fall-off reaction
100000000000 | 0 | 10000 | TC4H9+NC3H7O2H==>IC4H10+NC3H7O2
# 'IC4H10+IC3H7O2<=>TC4H9+IC3H7O2H 2.800E+12 0.000 1.600E+04 !Troe Fall-off reaction'
# | 'REV/ 1.000E+11 0.000 1.000E+04 /'
2800000000000 | 0 | 16000 | IC4H10+IC3H7O2==>TC4H9+IC3H7O2H | Troe Fall-off reaction
100000000000 | 0 | 10000 | TC4H9+IC3H7O2H==>IC4H10+IC3H7O2
# 'IC4H10+IC4H9O2<=>TC4H9+IC4H9O2H 2.800E+12 0.000 1.600E+04 !Troe Fall-off reaction'
# | 'REV/ 1.000E+11 0.000 1.000E+04 /'
2800000000000 | 0 | 16000 | IC4H10+IC4H9O2==>TC4H9+IC4H9O2H | Troe Fall-off reaction
100000000000 | 0 | 10000 | TC4H9+IC4H9O2H==>IC4H10+IC4H9O2
# 'IC4H10+TC4H9O2<=>TC4H9+TC4H9O2H 2.800E+12 0.000 1.600E+04 !Troe Fall-off reaction'
# | 'REV/ 1.000E+11 0.000 1.000E+04 /'
2800000000000 | 0 | 16000 | IC4H10+TC4H9O2==>TC4H9+TC4H9O2H | Troe Fall-off reaction
100000000000 | 0 | 10000 | TC4H9+TC4H9O2H==>IC4H10+TC4H9O2
# 'IC4H10+IC4H9<=>TC4H9+IC4H10 2.500E+10 0.000 7.900E+03 !Troe Fall-off reaction'
# | 'REV/ 2.250E+11 0.000 1.230E+04 /'
25000000000 | 0 | 7900 | IC4H10+IC4H9==>TC4H9+IC4H10 | Troe Fall-off reaction
225000000000 | 0 | 12300 | TC4H9+IC4H10==>IC4H10+IC4H9
# 'IC4H9+HO2<=>IC4H9O+OH 7.000E+12 0.000 -1.000E+03 !Troe Fall-off reaction'
# | 'REV/ 3.712E+15 -0.658 2.654E+04 /'
7000000000000 | 0 | -1000 | IC4H9+HO2==>IC4H9O+OH | Troe Fall-off reaction
3712000000000000 | -0.658 | 26540 | IC4H9O+OH==>IC4H9+HO2
# 'TC4H9+HO2<=>TC4H9O+OH 7.000E+12 0.000 -1.000E+03 !Troe Fall-off reaction'
# | 'REV/ 4.083E+18 -1.329 2.865E+04 /'
7000000000000 | 0 | -1000 | TC4H9+HO2==>TC4H9O+OH | Troe Fall-off reaction
4.083e+18 | -1.329 | 28650 | TC4H9O+OH==>TC4H9+HO2
# 'CH3O2+IC4H9<=>CH3O+IC4H9O 7.000E+12 0.000 -1.000E+03 !Troe Fall-off reaction'
# | 'REV/ 2.322E+14 -0.359 3.078E+04 /'
7000000000000 | 0 | -1000 | CH3O2+IC4H9==>CH3O+IC4H9O | Troe Fall-off reaction
232200000000000 | -0.359 | 30780 | CH3O+IC4H9O==>CH3O2+IC4H9
# 'CH3O2+TC4H9<=>CH3O+TC4H9O 7.000E+12 0.000 -1.000E+03 !Troe Fall-off reaction'
# | 'REV/ 2.554E+17 -1.030 3.289E+04 /'
7000000000000 | 0 | -1000 | CH3O2+TC4H9==>CH3O+TC4H9O | Troe Fall-off reaction
2.554e+17 | -1.03 | 32890 | CH3O+TC4H9O==>CH3O2+TC4H9
# 'IC4H9<=>IC4H8+H 3.371E+13 0.124 3.366E+04 !Troe Fall-off reaction'
# | 'REV/ 6.250E+11 0.510 2.620E+03 /'
33710000000000 | 0.124 | 33660 | IC4H9==>IC4H8+H | Troe Fall-off reaction
625000000000 | 0.51 | 2620 | IC4H8+H==>IC4H9
# 'IC4H9<=>C3H6+CH3 9.504E+11 0.773 3.070E+04 !Troe Fall-off reaction'
# | 'REV/ 1.890E+03 2.670 6.850E+03 /'
950400000000 | 0.773 | 30700 | IC4H9==>C3H6+CH3 | Troe Fall-off reaction
1890 | 2.67 | 6850 | C3H6+CH3==>IC4H9
# 'TC4H9<=>H+IC4H8 1.128E+12 0.703 3.656E+04 !Troe Fall-off reaction'
# | 'REV/ 1.060E+12 0.510 1.230E+03 /'
1128000000000 | 0.703 | 36560 | TC4H9==>H+IC4H8 | Troe Fall-off reaction
1060000000000 | 0.51 | 1230 | H+IC4H8==>TC4H9
# 'TC4H9+O2<=>IC4H8+HO2 8.370E-01 3.590 1.196E+04 !Troe Fall-off reaction'
# | 'REV/ 1.648E+00 3.325 2.550E+04 /'
0.837 | 3.59 | 11960 | TC4H9+O2==>IC4H8+HO2 | Troe Fall-off reaction
1.648 | 3.325 | 25500 | IC4H8+HO2==>TC4H9+O2
# 'IC4H9+O2<=>IC4H8+HO2 1.070E+00 3.710 9.322E+03 !Troe Fall-off reaction'
# | 'REV/ 4.158E-02 4.024 2.715E+04 /'
1.07 | 3.71 | 9322 | IC4H9+O2==>IC4H8+HO2 | Troe Fall-off reaction
0.04158 | 4.024 | 27150 | IC4H8+HO2==>IC4H9+O2
# 'NC3H7O2+IC4H9<=>NC3H7O+IC4H9O 7.000E+12 0.000 -1.000E+03 !Troe Fall-off reaction'
# | 'REV/ 4.543E+14 -0.526 2.922E+04 /'
7000000000000 | 0 | -1000 | NC3H7O2+IC4H9==>NC3H7O+IC4H9O | Troe Fall-off reaction
454300000000000 | -0.526 | 29220 | NC3H7O+IC4H9O==>NC3H7O2+IC4H9
# 'NC3H7O2+TC4H9<=>NC3H7O+TC4H9O 7.000E+12 0.000 -1.000E+03 !Troe Fall-off reaction'
# | 'REV/ 4.997E+17 -1.197 3.133E+04 /'
7000000000000 | 0 | -1000 | NC3H7O2+TC4H9==>NC3H7O+TC4H9O | Troe Fall-off reaction
4.997e+17 | -1.197 | 31330 | NC3H7O+TC4H9O==>NC3H7O2+TC4H9
# 'NC3H7O2+IC4H7<=>NC3H7O+IC4H7O 7.000E+12 0.000 -1.000E+03 !Troe Fall-off reaction'
# | 'REV/ 4.183E+11 0.182 1.350E+04 /'
7000000000000 | 0 | -1000 | NC3H7O2+IC4H7==>NC3H7O+IC4H7O | Troe Fall-off reaction
418300000000 | 0.182 | 13500 | NC3H7O+IC4H7O==>NC3H7O2+IC4H7
# 'SC4H9O2+IC4H9<=>SC4H9O+IC4H9O 7.000E+12 0.000 -1.000E+03 !Troe Fall-off reaction'
# | 'REV/ 1.007E+15 -0.468 2.841E+04 /'
7000000000000 | 0 | -1000 | SC4H9O2+IC4H9==>SC4H9O+IC4H9O | Troe Fall-off reaction
1007000000000000 | -0.468 | 28410 | SC4H9O+IC4H9O==>SC4H9O2+IC4H9
# 'SC4H9O2+TC4H9<=>SC4H9O+TC4H9O 7.000E+12 0.000 -1.000E+03 !Troe Fall-off reaction'
# | 'REV/ 1.108E+18 -1.139 3.052E+04 /'
7000000000000 | 0 | -1000 | SC4H9O2+TC4H9==>SC4H9O+TC4H9O | Troe Fall-off reaction
1.108e+18 | -1.139 | 30520 | SC4H9O+TC4H9O==>SC4H9O2+TC4H9
# 'PC4H9O2+IC4H9<=>PC4H9O+IC4H9O 7.000E+12 0.000 -1.000E+03 !Troe Fall-off reaction'
# | 'REV/ 5.310E+14 -0.551 2.893E+04 /'
7000000000000 | 0 | -1000 | PC4H9O2+IC4H9==>PC4H9O+IC4H9O | Troe Fall-off reaction
531000000000000 | -0.551 | 28930 | PC4H9O+IC4H9O==>PC4H9O2+IC4H9
# 'PC4H9O2+TC4H9<=>PC4H9O+TC4H9O 7.000E+12 0.000 -1.000E+03 !Troe Fall-off reaction'
# | 'REV/ 5.841E+17 -1.222 3.104E+04 /'
7000000000000 | 0 | -1000 | PC4H9O2+TC4H9==>PC4H9O+TC4H9O | Troe Fall-off reaction
5.841e+17 | -1.222 | 31040 | PC4H9O+TC4H9O==>PC4H9O2+TC4H9
# 'PC4H9O2+IC4H7<=>PC4H9O+IC4H7O 7.000E+12 0.000 -1.000E+03 !Troe Fall-off reaction'
# | 'REV/ 4.890E+11 0.157 1.321E+04 /'
7000000000000 | 0 | -1000 | PC4H9O2+IC4H7==>PC4H9O+IC4H7O | Troe Fall-off reaction
489000000000 | 0.157 | 13210 | PC4H9O+IC4H7O==>PC4H9O2+IC4H7
# 'SC4H9O2+IC4H7<=>SC4H9O+IC4H7O 7.000E+12 0.000 -1.000E+03 !Troe Fall-off reaction'
# | 'REV/ 9.277E+11 0.240 1.269E+04 /'
7000000000000 | 0 | -1000 | SC4H9O2+IC4H7==>SC4H9O+IC4H7O | Troe Fall-off reaction
927700000000 | 0.24 | 12690 | SC4H9O+IC4H7O==>SC4H9O2+IC4H7
# 'IC4H9O2<=>IC4H9+O2 6.640E+19 -1.575 3.608E+04 !Troe Fall-off reaction'
# | 'REV/ 2.260E+12 0.000 0.000E+00 /'
6.64e+19 | -1.575 | 36080 | IC4H9O2==>IC4H9+O2 | Troe Fall-off reaction
2260000000000 | 0 | 0 | IC4H9+O2==>IC4H9O2
# 'TC4H9O2<=>TC4H9+O2 3.331E+24 -2.472 3.787E+04 !Troe Fall-off reaction'
# | 'REV/ 1.410E+13 0.000 0.000E+00 /'
3.331e+24 | -2.472 | 37870 | TC4H9O2==>TC4H9+O2 | Troe Fall-off reaction
14100000000000 | 0 | 0 | TC4H9+O2==>TC4H9O2
# 'IC4H9O2+C4H10<=>IC4H9O2H+SC4H9 1.120E+13 0.000 1.770E+04 !Troe Fall-off reaction'
# | 'REV/ 5.000E+11 0.000 6.500E+03 /'
11200000000000 | 0 | 17700 | IC4H9O2+C4H10==>IC4H9O2H+SC4H9 | Troe Fall-off reaction
500000000000 | 0 | 6500 | IC4H9O2H+SC4H9==>IC4H9O2+C4H10
# 'TC4H9O2+C4H10<=>TC4H9O2H+SC4H9 1.120E+13 0.000 1.770E+04 !Troe Fall-off reaction'
# | 'REV/ 5.000E+11 0.000 6.500E+03 /'
11200000000000 | 0 | 17700 | TC4H9O2+C4H10==>TC4H9O2H+SC4H9 | Troe Fall-off reaction
500000000000 | 0 | 6500 | TC4H9O2H+SC4H9==>TC4H9O2+C4H10
# 'IC4H9O2+C4H10<=>IC4H9O2H+PC4H9 1.700E+13 0.000 2.046E+04 !Troe Fall-off reaction'
# | 'REV/ 5.000E+11 0.000 6.500E+03 /'
17000000000000 | 0 | 20460 | IC4H9O2+C4H10==>IC4H9O2H+PC4H9 | Troe Fall-off reaction
500000000000 | 0 | 6500 | IC4H9O2H+PC4H9==>IC4H9O2+C4H10
# 'TC4H9O2+C4H10<=>TC4H9O2H+PC4H9 1.700E+13 0.000 2.046E+04 !Troe Fall-off reaction'
# | 'REV/ 5.000E+11 0.000 6.500E+03 /'
17000000000000 | 0 | 20460 | TC4H9O2+C4H10==>TC4H9O2H+PC4H9 | Troe Fall-off reaction
500000000000 | 0 | 6500 | TC4H9O2H+PC4H9==>TC4H9O2+C4H10
# 'IC3H7O2+IC4H9<=>IC3H7O+IC4H9O 7.000E+12 0.000 -1.000E+03 !Troe Fall-off reaction'
# | 'REV/ 9.811E+12 0.160 2.902E+04 /'
7000000000000 | 0 | -1000 | IC3H7O2+IC4H9==>IC3H7O+IC4H9O | Troe Fall-off reaction
9811000000000 | 0.16 | 29020 | IC3H7O+IC4H9O==>IC3H7O2+IC4H9
# 'IC3H7O2+TC4H9<=>IC3H7O+TC4H9O 7.000E+12 0.000 -1.000E+03 !Troe Fall-off reaction'
# | 'REV/ 1.079E+16 -0.511 3.113E+04 /'
7000000000000 | 0 | -1000 | IC3H7O2+TC4H9==>IC3H7O+TC4H9O | Troe Fall-off reaction
10790000000000000 | -0.511 | 31130 | IC3H7O+TC4H9O==>IC3H7O2+TC4H9
# 'IC3H7O2+IC4H7<=>IC3H7O+IC4H7O 7.000E+12 0.000 -1.000E+03 !Troe Fall-off reaction'
# | 'REV/ 9.035E+09 0.868 1.330E+04 /'
7000000000000 | 0 | -1000 | IC3H7O2+IC4H7==>IC3H7O+IC4H7O | Troe Fall-off reaction
9035000000 | 0.868 | 13300 | IC3H7O+IC4H7O==>IC3H7O2+IC4H7
# 'IC4H9O2+C3H6<=>IC4H9O2H+C3H5-A 3.240E+11 0.000 1.490E+04 !Troe Fall-off reaction'
# | 'REV/ 2.000E+10 0.000 1.500E+04 /'
324000000000 | 0 | 14900 | IC4H9O2+C3H6==>IC4H9O2H+C3H5-A | Troe Fall-off reaction
20000000000 | 0 | 15000 | IC4H9O2H+C3H5-A==>IC4H9O2+C3H6
# 'TC4H9O2+C3H6<=>TC4H9O2H+C3H5-A 3.240E+11 0.000 1.490E+04 !Troe Fall-off reaction'
# | 'REV/ 2.000E+10 0.000 1.500E+04 /'
324000000000 | 0 | 14900 | TC4H9O2+C3H6==>TC4H9O2H+C3H5-A | Troe Fall-off reaction
20000000000 | 0 | 15000 | TC4H9O2H+C3H5-A==>TC4H9O2+C3H6
# 'IC4H9O2+IC4H8<=>IC4H9O2H+IC4H7 1.400E+12 0.000 1.490E+04 !Troe Fall-off reaction'
# | 'REV/ 3.160E+11 0.000 1.300E+04 /'
1400000000000 | 0 | 14900 | IC4H9O2+IC4H8==>IC4H9O2H+IC4H7 | Troe Fall-off reaction
316000000000 | 0 | 13000 | IC4H9O2H+IC4H7==>IC4H9O2+IC4H8
# 'TC4H9O2+IC4H8<=>TC4H9O2H+IC4H7 1.400E+12 0.000 1.490E+04 !Troe Fall-off reaction'
# | 'REV/ 3.160E+11 0.000 1.300E+04 /'
1400000000000 | 0 | 14900 | TC4H9O2+IC4H8==>TC4H9O2H+IC4H7 | Troe Fall-off reaction
316000000000 | 0 | 13000 | TC4H9O2H+IC4H7==>TC4H9O2+IC4H8
# 'PC4H9O2+IC4H8<=>PC4H9O2H+IC4H7 1.400E+12 0.000 1.490E+04 !Troe Fall-off reaction'
# | 'REV/ 3.160E+11 0.000 1.300E+04 /'
1400000000000 | 0 | 14900 | PC4H9O2+IC4H8==>PC4H9O2H+IC4H7 | Troe Fall-off reaction
316000000000 | 0 | 13000 | PC4H9O2H+IC4H7==>PC4H9O2+IC4H8
# 'SC4H9O2+IC4H8<=>SC4H9O2H+IC4H7 1.400E+12 0.000 1.490E+04 !Troe Fall-off reaction'
# | 'REV/ 3.160E+11 0.000 1.300E+04 /'
1400000000000 | 0 | 14900 | SC4H9O2+IC4H8==>SC4H9O2H+IC4H7 | Troe Fall-off reaction
316000000000 | 0 | 13000 | SC4H9O2H+IC4H7==>SC4H9O2+IC4H8
# 'IC3H7O2+IC4H8<=>IC3H7O2H+IC4H7 1.400E+12 0.000 1.490E+04 !Troe Fall-off reaction'
# | 'REV/ 3.160E+11 0.000 1.300E+04 /'
1400000000000 | 0 | 14900 | IC3H7O2+IC4H8==>IC3H7O2H+IC4H7 | Troe Fall-off reaction
316000000000 | 0 | 13000 | IC3H7O2H+IC4H7==>IC3H7O2+IC4H8
# 'NC3H7O2+IC4H8<=>NC3H7O2H+IC4H7 1.400E+12 0.000 1.490E+04 !Troe Fall-off reaction'
# | 'REV/ 3.160E+11 0.000 1.300E+04 /'
1400000000000 | 0 | 14900 | NC3H7O2+IC4H8==>NC3H7O2H+IC4H7 | Troe Fall-off reaction
316000000000 | 0 | 13000 | NC3H7O2H+IC4H7==>NC3H7O2+IC4H8
# 'IC4H9O2+C4H8-1<=>IC4H9O2H+C4H71-3 1.400E+12 0.000 1.490E+04 !Troe Fall-off reaction'
# | 'REV/ 3.160E+11 0.000 1.300E+04 /'
1400000000000 | 0 | 14900 | IC4H9O2+C4H8-1==>IC4H9O2H+C4H71-3 | Troe Fall-off reaction
316000000000 | 0 | 13000 | IC4H9O2H+C4H71-3==>IC4H9O2+C4H8-1
# 'TC4H9O2+C4H8-1<=>TC4H9O2H+C4H71-3 1.400E+12 0.000 1.490E+04 !Troe Fall-off reaction'
# | 'REV/ 3.160E+11 0.000 1.300E+04 /'
1400000000000 | 0 | 14900 | TC4H9O2+C4H8-1==>TC4H9O2H+C4H71-3 | Troe Fall-off reaction
316000000000 | 0 | 13000 | TC4H9O2H+C4H71-3==>TC4H9O2+C4H8-1
# 'IC4H9O2+C4H8-2<=>IC4H9O2H+C4H71-3 1.400E+12 0.000 1.490E+04 !Troe Fall-off reaction'
# | 'REV/ 3.160E+11 0.000 1.300E+04 /'
1400000000000 | 0 | 14900 | IC4H9O2+C4H8-2==>IC4H9O2H+C4H71-3 | Troe Fall-off reaction
316000000000 | 0 | 13000 | IC4H9O2H+C4H71-3==>IC4H9O2+C4H8-2
# 'TC4H9O2+C4H8-2<=>TC4H9O2H+C4H71-3 1.400E+12 0.000 1.490E+04 !Troe Fall-off reaction'
# | 'REV/ 3.160E+11 0.000 1.300E+04 /'
1400000000000 | 0 | 14900 | TC4H9O2+C4H8-2==>TC4H9O2H+C4H71-3 | Troe Fall-off reaction
316000000000 | 0 | 13000 | TC4H9O2H+C4H71-3==>TC4H9O2+C4H8-2
# 'CC4H8O+OH<=>CH2O+C3H5-A+H2O 5.000E+12 0.000 0.000E+00 !Troe Fall-off reaction'
# | 'REV/ 0.000E+00 0.000 0.000E+00 /'
5000000000000 | 0 | 0 | CC4H8O+OH==>CH2O+C3H5-A+H2O | Troe Fall-off reaction
#0 | 0 | 0 | CH2O+C3H5-A+H2O==>CC4H8O+OH
# 'CC4H8O+H<=>CH2O+C3H5-A+H2 3.510E+07 2.000 5.000E+03 !Troe Fall-off reaction'
# | 'REV/ 0.000E+00 0.000 0.000E+00 /'
35100000 | 2 | 5000 | CC4H8O+H==>CH2O+C3H5-A+H2 | Troe Fall-off reaction
#0 | 0 | 0 | CH2O+C3H5-A+H2==>CC4H8O+H
# 'CC4H8O+O<=>CH2O+C3H5-A+OH 1.124E+14 0.000 5.200E+03 !Troe Fall-off reaction'
# | 'REV/ 0.000E+00 0.000 0.000E+00 /'
112400000000000 | 0 | 5200 | CC4H8O+O==>CH2O+C3H5-A+OH | Troe Fall-off reaction
#0 | 0 | 0 | CH2O+C3H5-A+OH==>CC4H8O+O
# 'CC4H8O+HO2<=>CH2O+C3H5-A+H2O2 1.000E+13 0.000 1.500E+04 !Troe Fall-off reaction'
# | 'REV/ 0.000E+00 0.000 0.000E+00 /'
10000000000000 | 0 | 15000 | CC4H8O+HO2==>CH2O+C3H5-A+H2O2 | Troe Fall-off reaction
#0 | 0 | 0 | CH2O+C3H5-A+H2O2==>CC4H8O+HO2
# 'CC4H8O+CH3O2<=>CH2O+C3H5-A+CH3O2H 1.000E+13 0.000 1.900E+04 !Troe Fall-off reaction'
# | 'REV/ 0.000E+00 0.000 0.000E+00 /'
10000000000000 | 0 | 19000 | CC4H8O+CH3O2==>CH2O+C3H5-A+CH3O2H | Troe Fall-off reaction
#0 | 0 | 0 | CH2O+C3H5-A+CH3O2H==>CC4H8O+CH3O2
# 'CC4H8O+CH3<=>CH2O+C3H5-A+CH4 2.000E+11 0.000 1.000E+04 !Troe Fall-off reaction'
# | 'REV/ 0.000E+00 0.000 0.000E+00 /'
200000000000 | 0 | 10000 | CC4H8O+CH3==>CH2O+C3H5-A+CH4 | Troe Fall-off reaction
#0 | 0 | 0 | CH2O+C3H5-A+CH4==>CC4H8O+CH3
# 'C2H4+TC4H9O2<=>C2H3+TC4H9O2H 7.000E+11 0.000 1.711E+04 !Troe Fall-off reaction'
# | 'REV/ 1.000E+11 0.000 1.000E+04 /'
700000000000 | 0 | 17110 | C2H4+TC4H9O2==>C2H3+TC4H9O2H | Troe Fall-off reaction
100000000000 | 0 | 10000 | C2H3+TC4H9O2H==>C2H4+TC4H9O2
# 'TC4H9O2+CH4<=>TC4H9O2H+CH3 1.130E+13 0.000 2.046E+04 !Troe Fall-off reaction'
# | 'REV/ 7.500E+08 0.000 1.280E+03 /'
11300000000000 | 0 | 20460 | TC4H9O2+CH4==>TC4H9O2H+CH3 | Troe Fall-off reaction
750000000 | 0 | 1280 | TC4H9O2H+CH3==>TC4H9O2+CH4
# 'H2+TC4H9O2<=>H+TC4H9O2H 3.010E+13 0.000 2.603E+04 !Troe Fall-off reaction'
# | 'REV/ 4.800E+13 0.000 7.950E+03 /'
30100000000000 | 0 | 26030 | H2+TC4H9O2==>H+TC4H9O2H | Troe Fall-off reaction
48000000000000 | 0 | 7950 | H+TC4H9O2H==>H2+TC4H9O2
# 'TC4H9O2+C2H6<=>TC4H9O2H+C2H5 1.700E+13 0.000 2.046E+04 !Troe Fall-off reaction'
# | 'REV/ 5.000E+11 0.000 6.500E+03 /'
17000000000000 | 0 | 20460 | TC4H9O2+C2H6==>TC4H9O2H+C2H5 | Troe Fall-off reaction
500000000000 | 0 | 6500 | TC4H9O2H+C2H5==>TC4H9O2+C2H6
# 'TC4H9O2+C3H8<=>TC4H9O2H+IC3H7 2.000E+12 0.000 1.700E+04 !Troe Fall-off reaction'
# | 'REV/ 5.000E+11 0.000 6.500E+03 /'
2000000000000 | 0 | 17000 | TC4H9O2+C3H8==>TC4H9O2H+IC3H7 | Troe Fall-off reaction
500000000000 | 0 | 6500 | TC4H9O2H+IC3H7==>TC4H9O2+C3H8
# 'TC4H9O2+C3H8<=>TC4H9O2H+NC3H7 1.700E+13 0.000 2.046E+04 !Troe Fall-off reaction'
# | 'REV/ 5.000E+11 0.000 6.500E+03 /'
17000000000000 | 0 | 20460 | TC4H9O2+C3H8==>TC4H9O2H+NC3H7 | Troe Fall-off reaction
500000000000 | 0 | 6500 | TC4H9O2H+NC3H7==>TC4H9O2+C3H8
# 'TC4H9O2+CH3OH<=>TC4H9O2H+CH2OH 6.300E+12 0.000 1.936E+04 !Troe Fall-off reaction'
# | 'REV/ 1.000E+09 0.000 1.000E+04 /'
6300000000000 | 0 | 19360 | TC4H9O2+CH3OH==>TC4H9O2H+CH2OH | Troe Fall-off reaction
1000000000 | 0 | 10000 | TC4H9O2H+CH2OH==>TC4H9O2+CH3OH
# 'TC4H9O2+C2H5OH<=>TC4H9O2H+PC2H4OH 6.300E+12 0.000 1.936E+04 !Troe Fall-off reaction'
# | 'REV/ 3.061E+12 0.000 2.210E+04 /'
6300000000000 | 0 | 19360 | TC4H9O2+C2H5OH==>TC4H9O2H+PC2H4OH | Troe Fall-off reaction
3061000000000 | 0 | 22100 | TC4H9O2H+PC2H4OH==>TC4H9O2+C2H5OH
# 'TC4H9O2+C2H5OH<=>TC4H9O2H+SC2H4OH 4.200E+12 0.000 1.500E+04 !Troe Fall-off reaction'
# | 'REV/ 2.040E+12 0.000 1.774E+04 /'
4200000000000 | 0 | 15000 | TC4H9O2+C2H5OH==>TC4H9O2H+SC2H4OH | Troe Fall-off reaction
2040000000000 | 0 | 17740 | TC4H9O2H+SC2H4OH==>TC4H9O2+C2H5OH
# 'IC4H9O2+CH3CHO<=>IC4H9O2H+CH3CO 2.800E+12 0.000 1.360E+04 !Troe Fall-off reaction'
# | 'REV/ 1.000E+12 0.000 1.000E+04 /'
2800000000000 | 0 | 13600 | IC4H9O2+CH3CHO==>IC4H9O2H+CH3CO | Troe Fall-off reaction
1000000000000 | 0 | 10000 | IC4H9O2H+CH3CO==>IC4H9O2+CH3CHO
# 'TC4H9O2+CH3CHO<=>TC4H9O2H+CH3CO 2.800E+12 0.000 1.360E+04 !Troe Fall-off reaction'
# | 'REV/ 1.000E+12 0.000 1.000E+04 /'
2800000000000 | 0 | 13600 | TC4H9O2+CH3CHO==>TC4H9O2H+CH3CO | Troe Fall-off reaction
1000000000000 | 0 | 10000 | TC4H9O2H+CH3CO==>TC4H9O2+CH3CHO
# 'IC4H9O2+C2H3CHO<=>IC4H9O2H+C2H3CO 2.800E+12 0.000 1.360E+04 !Troe Fall-off reaction'
# | 'REV/ 1.000E+12 0.000 1.000E+04 /'
2800000000000 | 0 | 13600 | IC4H9O2+C2H3CHO==>IC4H9O2H+C2H3CO | Troe Fall-off reaction
1000000000000 | 0 | 10000 | IC4H9O2H+C2H3CO==>IC4H9O2+C2H3CHO
# 'TC4H9O2+C2H3CHO<=>TC4H9O2H+C2H3CO 2.800E+12 0.000 1.360E+04 !Troe Fall-off reaction'
# | 'REV/ 1.000E+12 0.000 1.000E+04 /'
2800000000000 | 0 | 13600 | TC4H9O2+C2H3CHO==>TC4H9O2H+C2H3CO | Troe Fall-off reaction
1000000000000 | 0 | 10000 | TC4H9O2H+C2H3CO==>TC4H9O2+C2H3CHO
# 'IC4H9O2+C2H5CHO<=>IC4H9O2H+C2H5CO 2.800E+12 0.000 1.360E+04 !Troe Fall-off reaction'
# | 'REV/ 1.000E+12 0.000 1.000E+04 /'
2800000000000 | 0 | 13600 | IC4H9O2+C2H5CHO==>IC4H9O2H+C2H5CO | Troe Fall-off reaction
1000000000000 | 0 | 10000 | IC4H9O2H+C2H5CO==>IC4H9O2+C2H5CHO
# 'TC4H9O2+C2H5CHO<=>TC4H9O2H+C2H5CO 2.800E+12 0.000 1.360E+04 !Troe Fall-off reaction'
# | 'REV/ 1.000E+12 0.000 1.000E+04 /'
2800000000000 | 0 | 13600 | TC4H9O2+C2H5CHO==>TC4H9O2H+C2H5CO | Troe Fall-off reaction
1000000000000 | 0 | 10000 | TC4H9O2H+C2H5CO==>TC4H9O2+C2H5CHO
# 'IC4H9O2+HO2<=>IC4H9O2H+O2 1.750E+10 0.000 -3.275E+03 !Troe Fall-off reaction'
# | 'REV/ 3.843E+13 -0.795 3.362E+04 /'
17500000000 | 0 | -3275 | IC4H9O2+HO2==>IC4H9O2H+O2 | Troe Fall-off reaction
38430000000000 | -0.795 | 33620 | IC4H9O2H+O2==>IC4H9O2+HO2
# 'TC4H9O2+HO2<=>TC4H9O2H+O2 1.750E+10 0.000 -3.275E+03 !Troe Fall-off reaction'
# | 'REV/ 3.850E+13 -0.795 3.362E+04 /'
17500000000 | 0 | -3275 | TC4H9O2+HO2==>TC4H9O2H+O2 | Troe Fall-off reaction
38500000000000 | -0.795 | 33620 | TC4H9O2H+O2==>TC4H9O2+HO2
# 'IC4H9O2+H2O2<=>IC4H9O2H+HO2 2.400E+12 0.000 1.000E+04 !Troe Fall-off reaction'
# | 'REV/ 2.400E+12 0.000 1.000E+04 /'
2400000000000 | 0 | 10000 | IC4H9O2+H2O2==>IC4H9O2H+HO2 | Troe Fall-off reaction
2400000000000 | 0 | 10000 | IC4H9O2H+HO2==>IC4H9O2+H2O2
# 'TC4H9O2+H2O2<=>TC4H9O2H+HO2 2.400E+12 0.000 1.000E+04 !Troe Fall-off reaction'
# | 'REV/ 2.400E+12 0.000 1.000E+04 /'
2400000000000 | 0 | 10000 | TC4H9O2+H2O2==>TC4H9O2H+HO2 | Troe Fall-off reaction
2400000000000 | 0 | 10000 | TC4H9O2H+HO2==>TC4H9O2+H2O2
# 'IC4H9O2+CH2O<=>IC4H9O2H+HCO 1.300E+11 0.000 9.000E+03 !Troe Fall-off reaction'
# | 'REV/ 2.500E+10 0.000 1.010E+04 /'
130000000000 | 0 | 9000 | IC4H9O2+CH2O==>IC4H9O2H+HCO | Troe Fall-off reaction
25000000000 | 0 | 10100 | IC4H9O2H+HCO==>IC4H9O2+CH2O
# 'TC4H9O2+CH2O<=>TC4H9O2H+HCO 1.300E+11 0.000 9.000E+03 !Troe Fall-off reaction'
# | 'REV/ 2.500E+10 0.000 1.010E+04 /'
130000000000 | 0 | 9000 | TC4H9O2+CH2O==>TC4H9O2H+HCO | Troe Fall-off reaction
25000000000 | 0 | 10100 | TC4H9O2H+HCO==>TC4H9O2+CH2O
# 'IC4H9O2+CH3O2<=>IC4H9O+CH3O+O2 1.400E+16 -1.610 1.860E+03 !Troe Fall-off reaction'
# | 'REV/ 0.000E+00 0.000 0.000E+00 /'
14000000000000000 | -1.61 | 1860 | IC4H9O2+CH3O2==>IC4H9O+CH3O+O2 | Troe Fall-off reaction
#0 | 0 | 0 | IC4H9O+CH3O+O2==>IC4H9O2+CH3O2
# 'TC4H9O2+CH3O2<=>TC4H9O+CH3O+O2 1.400E+16 -1.610 1.860E+03 !Troe Fall-off reaction'
# | 'REV/ 0.000E+00 0.000 0.000E+00 /'
14000000000000000 | -1.61 | 1860 | TC4H9O2+CH3O2==>TC4H9O+CH3O+O2 | Troe Fall-off reaction
#0 | 0 | 0 | TC4H9O+CH3O+O2==>TC4H9O2+CH3O2
# 'IC4H9O2+C2H5O2<=>IC4H9O+C2H5O+O2 1.400E+16 -1.610 1.860E+03 !Troe Fall-off reaction'
# | 'REV/ 0.000E+00 0.000 0.000E+00 /'
14000000000000000 | -1.61 | 1860 | IC4H9O2+C2H5O2==>IC4H9O+C2H5O+O2 | Troe Fall-off reaction
#0 | 0 | 0 | IC4H9O+C2H5O+O2==>IC4H9O2+C2H5O2
# 'TC4H9O2+C2H5O2<=>TC4H9O+C2H5O+O2 1.400E+16 -1.610 1.860E+03 !Troe Fall-off reaction'
# | 'REV/ 0.000E+00 0.000 0.000E+00 /'
14000000000000000 | -1.61 | 1860 | TC4H9O2+C2H5O2==>TC4H9O+C2H5O+O2 | Troe Fall-off reaction
#0 | 0 | 0 | TC4H9O+C2H5O+O2==>TC4H9O2+C2H5O2
# 'IC4H9O2+CH3CO3<=>IC4H9O+CH3CO2+O2 1.400E+16 -1.610 1.860E+03 !Troe Fall-off reaction'
# | 'REV/ 0.000E+00 0.000 0.000E+00 /'
14000000000000000 | -1.61 | 1860 | IC4H9O2+CH3CO3==>IC4H9O+CH3CO2+O2 | Troe Fall-off reaction
#0 | 0 | 0 | IC4H9O+CH3CO2+O2==>IC4H9O2+CH3CO3
# 'TC4H9O2+CH3CO3<=>TC4H9O+CH3CO2+O2 1.400E+16 -1.610 1.860E+03 !Troe Fall-off reaction'
# | 'REV/ 0.000E+00 0.000 0.000E+00 /'
14000000000000000 | -1.61 | 1860 | TC4H9O2+CH3CO3==>TC4H9O+CH3CO2+O2 | Troe Fall-off reaction
#0 | 0 | 0 | TC4H9O+CH3CO2+O2==>TC4H9O2+CH3CO3
# 'IC4H9O2+IC4H9O2<=>O2+IC4H9O+IC4H9O 1.400E+16 -1.610 1.860E+03 !Troe Fall-off reaction'
# | 'REV/ 0.000E+00 0.000 0.000E+00 /'
14000000000000000 | -1.61 | 1860 | IC4H9O2+IC4H9O2==>O2+IC4H9O+IC4H9O | Troe Fall-off reaction
#0 | 0 | 0 | O2+IC4H9O+IC4H9O==>IC4H9O2+IC4H9O2
# 'IC4H9O2+TC4H9O2<=>IC4H9O+TC4H9O+O2 1.400E+16 -1.610 1.860E+03 !Troe Fall-off reaction'
# | 'REV/ 0.000E+00 0.000 0.000E+00 /'
14000000000000000 | -1.61 | 1860 | IC4H9O2+TC4H9O2==>IC4H9O+TC4H9O+O2 | Troe Fall-off reaction
#0 | 0 | 0 | IC4H9O+TC4H9O+O2==>IC4H9O2+TC4H9O2
# 'TC4H9O2+TC4H9O2<=>O2+TC4H9O+TC4H9O 1.400E+16 -1.610 1.860E+03 !Troe Fall-off reaction'
# | 'REV/ 0.000E+00 0.000 0.000E+00 /'
14000000000000000 | -1.61 | 1860 | TC4H9O2+TC4H9O2==>O2+TC4H9O+TC4H9O | Troe Fall-off reaction
#0 | 0 | 0 | O2+TC4H9O+TC4H9O==>TC4H9O2+TC4H9O2
# 'IC4H9O2+PC4H9O2<=>IC4H9O+PC4H9O+O2 1.400E+16 -1.610 1.860E+03 !Troe Fall-off reaction'
# | 'REV/ 0.000E+00 0.000 0.000E+00 /'
14000000000000000 | -1.61 | 1860 | IC4H9O2+PC4H9O2==>IC4H9O+PC4H9O+O2 | Troe Fall-off reaction
#0 | 0 | 0 | IC4H9O+PC4H9O+O2==>IC4H9O2+PC4H9O2
# 'TC4H9O2+PC4H9O2<=>TC4H9O+PC4H9O+O2 1.400E+16 -1.610 1.860E+03 !Troe Fall-off reaction'
# | 'REV/ 0.000E+00 0.000 0.000E+00 /'
14000000000000000 | -1.61 | 1860 | TC4H9O2+PC4H9O2==>TC4H9O+PC4H9O+O2 | Troe Fall-off reaction
#0 | 0 | 0 | TC4H9O+PC4H9O+O2==>TC4H9O2+PC4H9O2
# 'IC4H9O2+SC4H9O2<=>IC4H9O+SC4H9O+O2 1.400E+16 -1.610 1.860E+03 !Troe Fall-off reaction'
# | 'REV/ 0.000E+00 0.000 0.000E+00 /'
14000000000000000 | -1.61 | 1860 | IC4H9O2+SC4H9O2==>IC4H9O+SC4H9O+O2 | Troe Fall-off reaction
#0 | 0 | 0 | IC4H9O+SC4H9O+O2==>IC4H9O2+SC4H9O2
# 'TC4H9O2+SC4H9O2<=>TC4H9O+SC4H9O+O2 1.400E+16 -1.610 1.860E+03 !Troe Fall-off reaction'
# | 'REV/ 0.000E+00 0.000 0.000E+00 /'
14000000000000000 | -1.61 | 1860 | TC4H9O2+SC4H9O2==>TC4H9O+SC4H9O+O2 | Troe Fall-off reaction
#0 | 0 | 0 | TC4H9O+SC4H9O+O2==>TC4H9O2+SC4H9O2
# 'IC4H9O2+NC3H7O2<=>IC4H9O+NC3H7O+O2 1.400E+16 -1.610 1.860E+03 !Troe Fall-off reaction'
# | 'REV/ 0.000E+00 0.000 0.000E+00 /'
14000000000000000 | -1.61 | 1860 | IC4H9O2+NC3H7O2==>IC4H9O+NC3H7O+O2 | Troe Fall-off reaction
#0 | 0 | 0 | IC4H9O+NC3H7O+O2==>IC4H9O2+NC3H7O2
# 'TC4H9O2+NC3H7O2<=>TC4H9O+NC3H7O+O2 1.400E+16 -1.610 1.860E+03 !Troe Fall-off reaction'
# | 'REV/ 0.000E+00 0.000 0.000E+00 /'
14000000000000000 | -1.61 | 1860 | TC4H9O2+NC3H7O2==>TC4H9O+NC3H7O+O2 | Troe Fall-off reaction
#0 | 0 | 0 | TC4H9O+NC3H7O+O2==>TC4H9O2+NC3H7O2
# 'IC4H9O2+IC3H7O2<=>IC4H9O+IC3H7O+O2 1.400E+16 -1.610 1.860E+03 !Troe Fall-off reaction'
# | 'REV/ 0.000E+00 0.000 0.000E+00 /'
14000000000000000 | -1.61 | 1860 | IC4H9O2+IC3H7O2==>IC4H9O+IC3H7O+O2 | Troe Fall-off reaction
#0 | 0 | 0 | IC4H9O+IC3H7O+O2==>IC4H9O2+IC3H7O2
# 'TC4H9O2+IC3H7O2<=>TC4H9O+IC3H7O+O2 1.400E+16 -1.610 1.860E+03 !Troe Fall-off reaction'
# | 'REV/ 0.000E+00 0.000 0.000E+00 /'
14000000000000000 | -1.61 | 1860 | TC4H9O2+IC3H7O2==>TC4H9O+IC3H7O+O2 | Troe Fall-off reaction
#0 | 0 | 0 | TC4H9O+IC3H7O+O2==>TC4H9O2+IC3H7O2
# 'IC4H9O2+HO2<=>IC4H9O+OH+O2 1.400E+16 -1.610 1.860E+03 !Troe Fall-off reaction'
# | 'REV/ 0.000E+00 0.000 0.000E+00 /'
14000000000000000 | -1.61 | 1860 | IC4H9O2+HO2==>IC4H9O+OH+O2 | Troe Fall-off reaction
#0 | 0 | 0 | IC4H9O+OH+O2==>IC4H9O2+HO2
# 'TC4H9O2+HO2<=>TC4H9O+OH+O2 1.400E+16 -1.610 1.860E+03 !Troe Fall-off reaction'
# | 'REV/ 0.000E+00 0.000 0.000E+00 /'
14000000000000000 | -1.61 | 1860 | TC4H9O2+HO2==>TC4H9O+OH+O2 | Troe Fall-off reaction
#0 | 0 | 0 | TC4H9O+OH+O2==>TC4H9O2+HO2
# 'IC4H9O2+CH3<=>IC4H9O+CH3O 7.000E+12 0.000 -1.000E+03 !Troe Fall-off reaction'
# | 'REV/ 5.720E+12 0.003 2.802E+04 /'
7000000000000 | 0 | -1000 | IC4H9O2+CH3==>IC4H9O+CH3O | Troe Fall-off reaction
5720000000000 | 0.003 | 28020 | IC4H9O+CH3O==>IC4H9O2+CH3
# 'IC4H9O2+C2H5<=>IC4H9O+C2H5O 7.000E+12 0.000 -1.000E+03 !Troe Fall-off reaction'
# | 'REV/ 8.133E+14 -0.599 3.043E+04 /'
7000000000000 | 0 | -1000 | IC4H9O2+C2H5==>IC4H9O+C2H5O | Troe Fall-off reaction
813300000000000 | -0.599 | 30430 | IC4H9O+C2H5O==>IC4H9O2+C2H5
# 'IC4H9O2+IC3H7<=>IC4H9O+IC3H7O 7.000E+12 0.000 -1.000E+03 !Troe Fall-off reaction'
# | 'REV/ 1.387E+15 -0.432 3.110E+04 /'
7000000000000 | 0 | -1000 | IC4H9O2+IC3H7==>IC4H9O+IC3H7O | Troe Fall-off reaction
1387000000000000 | -0.432 | 31100 | IC4H9O+IC3H7O==>IC4H9O2+IC3H7
# 'IC4H9O2+NC3H7<=>IC4H9O+NC3H7O 7.000E+12 0.000 -1.000E+03 !Troe Fall-off reaction'
# | 'REV/ 8.212E+14 -0.568 2.910E+04 /'
7000000000000 | 0 | -1000 | IC4H9O2+NC3H7==>IC4H9O+NC3H7O | Troe Fall-off reaction
821200000000000 | -0.568 | 29100 | IC4H9O+NC3H7O==>IC4H9O2+NC3H7
# 'IC4H9O2+PC4H9<=>IC4H9O+PC4H9O 7.000E+12 0.000 -1.000E+03 !Troe Fall-off reaction'
# | 'REV/ 1.139E+15 -0.618 2.878E+04 /'
7000000000000 | 0 | -1000 | IC4H9O2+PC4H9==>IC4H9O+PC4H9O | Troe Fall-off reaction
1139000000000000 | -0.618 | 28780 | IC4H9O+PC4H9O==>IC4H9O2+PC4H9
# 'IC4H9O2+SC4H9<=>IC4H9O+SC4H9O 7.000E+12 0.000 -1.000E+03 !Troe Fall-off reaction'
# | 'REV/ 1.969E+17 -1.110 3.049E+04 /'
7000000000000 | 0 | -1000 | IC4H9O2+SC4H9==>IC4H9O+SC4H9O | Troe Fall-off reaction
1.969e+17 | -1.11 | 30490 | IC4H9O+SC4H9O==>IC4H9O2+SC4H9
# 'IC4H9O2+IC4H9<=>IC4H9O+IC4H9O 7.000E+12 0.000 -1.000E+03 !Troe Fall-off reaction'
# | 'REV/ 4.900E+14 -0.533 3.032E+04 /'
7000000000000 | 0 | -1000 | IC4H9O2+IC4H9==>IC4H9O+IC4H9O | Troe Fall-off reaction
490000000000000 | -0.533 | 30320 | IC4H9O+IC4H9O==>IC4H9O2+IC4H9
# 'IC4H9O2+TC4H9<=>IC4H9O+TC4H9O 7.000E+12 0.000 -1.000E+03 !Troe Fall-off reaction'
# | 'REV/ 5.390E+17 -1.204 3.243E+04 /'
7000000000000 | 0 | -1000 | IC4H9O2+TC4H9==>IC4H9O+TC4H9O | Troe Fall-off reaction
5.39e+17 | -1.204 | 32430 | IC4H9O+TC4H9O==>IC4H9O2+TC4H9
# 'IC4H9O2+C3H5-A<=>IC4H9O+C3H5O 7.000E+12 0.000 -1.000E+03 !Troe Fall-off reaction'
# | 'REV/ 2.119E+11 0.184 1.544E+04 /'
7000000000000 | 0 | -1000 | IC4H9O2+C3H5-A==>IC4H9O+C3H5O | Troe Fall-off reaction
211900000000 | 0.184 | 15440 | IC4H9O+C3H5O==>IC4H9O2+C3H5-A
# 'IC4H9O2+C4H71-3<=>IC4H9O+C4H7O 7.000E+12 0.000 -1.000E+03 !Troe Fall-off reaction'
# | 'REV/ 1.095E+14 -0.745 1.749E+04 /'
7000000000000 | 0 | -1000 | IC4H9O2+C4H71-3==>IC4H9O+C4H7O | Troe Fall-off reaction
109500000000000 | -0.745 | 17490 | IC4H9O+C4H7O==>IC4H9O2+C4H71-3
# 'IC4H9O2+IC4H7<=>IC4H9O+IC4H7O 7.000E+12 0.000 -1.000E+03 !Troe Fall-off reaction'
# | 'REV/ 4.512E+11 0.175 1.460E+04 /'
7000000000000 | 0 | -1000 | IC4H9O2+IC4H7==>IC4H9O+IC4H7O | Troe Fall-off reaction
451200000000 | 0.175 | 14600 | IC4H9O+IC4H7O==>IC4H9O2+IC4H7
# 'TC4H9O2+CH3<=>TC4H9O+CH3O 7.000E+12 0.000 -1.000E+03 !Troe Fall-off reaction'
# | 'REV/ 7.824E+11 0.229 2.834E+04 /'
7000000000000 | 0 | -1000 | TC4H9O2+CH3==>TC4H9O+CH3O | Troe Fall-off reaction
782400000000 | 0.229 | 28340 | TC4H9O+CH3O==>TC4H9O2+CH3
# 'TC4H9O2+C2H5<=>TC4H9O+C2H5O 7.000E+12 0.000 -1.000E+03 !Troe Fall-off reaction'
# | 'REV/ 1.112E+14 -0.372 3.075E+04 /'
7000000000000 | 0 | -1000 | TC4H9O2+C2H5==>TC4H9O+C2H5O | Troe Fall-off reaction
111200000000000 | -0.372 | 30750 | TC4H9O+C2H5O==>TC4H9O2+C2H5
# 'TC4H9O2+IC3H7<=>TC4H9O+IC3H7O 7.000E+12 0.000 -1.000E+03 !Troe Fall-off reaction'
# | 'REV/ 1.898E+14 -0.206 3.142E+04 /'
7000000000000 | 0 | -1000 | TC4H9O2+IC3H7==>TC4H9O+IC3H7O | Troe Fall-off reaction
189800000000000 | -0.206 | 31420 | TC4H9O+IC3H7O==>TC4H9O2+IC3H7
# 'TC4H9O2+NC3H7<=>TC4H9O+NC3H7O 7.000E+12 0.000 -1.000E+03 !Troe Fall-off reaction'
# | 'REV/ 1.123E+14 -0.341 2.942E+04 /'
7000000000000 | 0 | -1000 | TC4H9O2+NC3H7==>TC4H9O+NC3H7O | Troe Fall-off reaction
112300000000000 | -0.341 | 29420 | TC4H9O+NC3H7O==>TC4H9O2+NC3H7
# 'TC4H9O2+PC4H9<=>TC4H9O+PC4H9O 7.000E+12 0.000 -1.000E+03 !Troe Fall-off reaction'
# | 'REV/ 1.558E+14 -0.392 2.910E+04 /'
7000000000000 | 0 | -1000 | TC4H9O2+PC4H9==>TC4H9O+PC4H9O | Troe Fall-off reaction
155800000000000 | -0.392 | 29100 | TC4H9O+PC4H9O==>TC4H9O2+PC4H9
# 'TC4H9O2+SC4H9<=>TC4H9O+SC4H9O 7.000E+12 0.000 -1.000E+03 !Troe Fall-off reaction'
# | 'REV/ 2.693E+16 -0.883 3.081E+04 /'
7000000000000 | 0 | -1000 | TC4H9O2+SC4H9==>TC4H9O+SC4H9O | Troe Fall-off reaction
26930000000000000 | -0.883 | 30810 | TC4H9O+SC4H9O==>TC4H9O2+SC4H9
# 'TC4H9O2+IC4H9<=>TC4H9O+IC4H9O 7.000E+12 0.000 -1.000E+03 !Troe Fall-off reaction'
# | 'REV/ 6.703E+13 -0.307 3.064E+04 /'
7000000000000 | 0 | -1000 | TC4H9O2+IC4H9==>TC4H9O+IC4H9O | Troe Fall-off reaction
67030000000000 | -0.307 | 30640 | TC4H9O+IC4H9O==>TC4H9O2+IC4H9
# 'TC4H9O2+TC4H9<=>TC4H9O+TC4H9O 7.000E+12 0.000 -1.000E+03 !Troe Fall-off reaction'
# | 'REV/ 7.373E+16 -0.978 3.275E+04 /'
7000000000000 | 0 | -1000 | TC4H9O2+TC4H9==>TC4H9O+TC4H9O | Troe Fall-off reaction
73730000000000000 | -0.978 | 32750 | TC4H9O+TC4H9O==>TC4H9O2+TC4H9
# 'TC4H9O2+C3H5-A<=>TC4H9O+C3H5O 7.000E+12 0.000 -1.000E+03 !Troe Fall-off reaction'
# | 'REV/ 2.898E+10 0.411 1.576E+04 /'
7000000000000 | 0 | -1000 | TC4H9O2+C3H5-A==>TC4H9O+C3H5O | Troe Fall-off reaction
28980000000 | 0.411 | 15760 | TC4H9O+C3H5O==>TC4H9O2+C3H5-A
# 'TC4H9O2+C4H71-3<=>TC4H9O+C4H7O 7.000E+12 0.000 -1.000E+03 !Troe Fall-off reaction'
# | 'REV/ 1.497E+13 -0.519 1.781E+04 /'
7000000000000 | 0 | -1000 | TC4H9O2+C4H71-3==>TC4H9O+C4H7O | Troe Fall-off reaction
14970000000000 | -0.519 | 17810 | TC4H9O+C4H7O==>TC4H9O2+C4H71-3
# 'TC4H9O2+IC4H7<=>TC4H9O+IC4H7O 7.000E+12 0.000 -1.000E+03 !Troe Fall-off reaction'
# | 'REV/ 6.172E+10 0.401 1.492E+04 /'
7000000000000 | 0 | -1000 | TC4H9O2+IC4H7==>TC4H9O+IC4H7O | Troe Fall-off reaction
61720000000 | 0.401 | 14920 | TC4H9O+IC4H7O==>TC4H9O2+IC4H7
# 'IC4H9O2+C2H4<=>IC4H9O2H+C2H3 2.000E+11 0.000 6.000E+03 !Troe Fall-off reaction'
# | 'REV/ 2.000E+10 0.000 8.000E+03 /'
200000000000 | 0 | 6000 | IC4H9O2+C2H4==>IC4H9O2H+C2H3 | Troe Fall-off reaction
20000000000 | 0 | 8000 | IC4H9O2H+C2H3==>IC4H9O2+C2H4
# 'IC4H9O2+CH4<=>IC4H9O2H+CH3 1.130E+13 0.000 2.046E+04 !Troe Fall-off reaction'
# | 'REV/ 7.500E+08 0.000 1.280E+03 /'
11300000000000 | 0 | 20460 | IC4H9O2+CH4==>IC4H9O2H+CH3 | Troe Fall-off reaction
750000000 | 0 | 1280 | IC4H9O2H+CH3==>IC4H9O2+CH4
# 'H2+IC4H9O2<=>H+IC4H9O2H 3.010E+13 0.000 2.603E+04 !Troe Fall-off reaction'
# | 'REV/ 4.800E+13 0.000 7.950E+03 /'
30100000000000 | 0 | 26030 | H2+IC4H9O2==>H+IC4H9O2H | Troe Fall-off reaction
48000000000000 | 0 | 7950 | H+IC4H9O2H==>H2+IC4H9O2
# 'IC4H9O2+C2H6<=>IC4H9O2H+C2H5 1.700E+13 0.000 2.046E+04 !Troe Fall-off reaction'
# | 'REV/ 5.000E+11 0.000 6.500E+03 /'
17000000000000 | 0 | 20460 | IC4H9O2+C2H6==>IC4H9O2H+C2H5 | Troe Fall-off reaction
500000000000 | 0 | 6500 | IC4H9O2H+C2H5==>IC4H9O2+C2H6
# 'IC4H9O2+C3H8<=>IC4H9O2H+IC3H7 2.000E+12 0.000 1.700E+04 !Troe Fall-off reaction'
# | 'REV/ 5.000E+11 0.000 6.500E+03 /'
2000000000000 | 0 | 17000 | IC4H9O2+C3H8==>IC4H9O2H+IC3H7 | Troe Fall-off reaction
500000000000 | 0 | 6500 | IC4H9O2H+IC3H7==>IC4H9O2+C3H8
# 'IC4H9O2+C3H8<=>IC4H9O2H+NC3H7 1.700E+13 0.000 2.046E+04 !Troe Fall-off reaction'
# | 'REV/ 5.000E+11 0.000 6.500E+03 /'
17000000000000 | 0 | 20460 | IC4H9O2+C3H8==>IC4H9O2H+NC3H7 | Troe Fall-off reaction
500000000000 | 0 | 6500 | IC4H9O2H+NC3H7==>IC4H9O2+C3H8
# 'IC4H9O2+CH3OH<=>IC4H9O2H+CH2OH 6.300E+12 0.000 1.936E+04 !Troe Fall-off reaction'
# | 'REV/ 1.000E+09 0.000 1.000E+04 /'
6300000000000 | 0 | 19360 | IC4H9O2+CH3OH==>IC4H9O2H+CH2OH | Troe Fall-off reaction
1000000000 | 0 | 10000 | IC4H9O2H+CH2OH==>IC4H9O2+CH3OH
# 'IC4H9O2+C2H5OH<=>IC4H9O2H+PC2H4OH 6.300E+12 0.000 1.936E+04 !Troe Fall-off reaction'
# | 'REV/ 3.061E+12 0.000 2.210E+04 /'
6300000000000 | 0 | 19360 | IC4H9O2+C2H5OH==>IC4H9O2H+PC2H4OH | Troe Fall-off reaction
3061000000000 | 0 | 22100 | IC4H9O2H+PC2H4OH==>IC4H9O2+C2H5OH
# 'IC4H9O2+C2H5OH<=>IC4H9O2H+SC2H4OH 4.200E+12 0.000 1.500E+04 !Troe Fall-off reaction'
# | 'REV/ 2.040E+12 0.000 1.774E+04 /'
4200000000000 | 0 | 15000 | IC4H9O2+C2H5OH==>IC4H9O2H+SC2H4OH | Troe Fall-off reaction
2040000000000 | 0 | 17740 | IC4H9O2H+SC2H4OH==>IC4H9O2+C2H5OH
# 'IC4H9O2H<=>IC4H9O+OH 1.500E+16 0.000 4.250E+04 !Troe Fall-off reaction'
# | 'REV/ 1.233E+08 1.712 -2.942E+03 /'
15000000000000000 | 0 | 42500 | IC4H9O2H==>IC4H9O+OH | Troe Fall-off reaction
123300000 | 1.712 | -2942 | IC4H9O+OH==>IC4H9O2H
# 'TC4H9O2H<=>TC4H9O+OH 5.950E+15 0.000 4.254E+04 !Troe Fall-off reaction'
# | 'REV/ 6.677E+06 1.939 -2.582E+03 /'
5950000000000000 | 0 | 42540 | TC4H9O2H==>TC4H9O+OH | Troe Fall-off reaction
6677000 | 1.939 | -2582 | TC4H9O+OH==>TC4H9O2H
# 'IC4H9O+HO2<=>IC3H7CHO+H2O2 1.000E+12 0.000 0.000E+00 !Troe Fall-off reaction'
# | 'REV/ 1.380E+13 -0.250 7.213E+04 /'
1000000000000 | 0 | 0 | IC4H9O+HO2==>IC3H7CHO+H2O2 | Troe Fall-off reaction
13800000000000 | -0.25 | 72130 | IC3H7CHO+H2O2==>IC4H9O+HO2
# 'IC4H9O+OH<=>IC3H7CHO+H2O 1.810E+13 0.000 0.000E+00 !Troe Fall-off reaction'
# | 'REV/ 4.209E+13 0.080 1.036E+05 /'
18100000000000 | 0 | 0 | IC4H9O+OH==>IC3H7CHO+H2O | Troe Fall-off reaction
42090000000000 | 0.08 | 103600 | IC3H7CHO+H2O==>IC4H9O+OH
# 'IC4H9O+CH3<=>IC3H7CHO+CH4 2.400E+13 0.000 0.000E+00 !Troe Fall-off reaction'
# | 'REV/ 3.368E+14 0.080 8.892E+04 /'
24000000000000 | 0 | 0 | IC4H9O+CH3==>IC3H7CHO+CH4 | Troe Fall-off reaction
336800000000000 | 0.08 | 88920 | IC3H7CHO+CH4==>IC4H9O+CH3
# 'IC4H9O+O<=>IC3H7CHO+OH 6.000E+12 0.000 0.000E+00 !Troe Fall-off reaction'
# | 'REV/ 1.415E+12 0.080 8.635E+04 /'
6000000000000 | 0 | 0 | IC4H9O+O==>IC3H7CHO+OH | Troe Fall-off reaction
1415000000000 | 0.08 | 86350 | IC3H7CHO+OH==>IC4H9O+O
# 'IC4H9O+H<=>IC3H7CHO+H2 1.990E+13 0.000 0.000E+00 !Troe Fall-off reaction'
# | 'REV/ 1.069E+13 0.080 8.844E+04 /'
19900000000000 | 0 | 0 | IC4H9O+H==>IC3H7CHO+H2 | Troe Fall-off reaction
10690000000000 | 0.08 | 88440 | IC3H7CHO+H2==>IC4H9O+H
# 'IC4H9O<=>IC3H7CHO+H 4.000E+14 0.000 2.150E+04 !Troe Fall-off reaction'
# | 'REV/ 1.139E+10 1.080 2.500E+03 /'
400000000000000 | 0 | 21500 | IC4H9O==>IC3H7CHO+H | Troe Fall-off reaction
11390000000 | 1.08 | 2500 | IC3H7CHO+H==>IC4H9O
# 'IC4H9O<=>CH2O+IC3H7 2.000E+14 0.000 1.750E+04 !Troe Fall-off reaction'
# | 'REV/ 1.877E+02 2.796 4.591E+03 /'
200000000000000 | 0 | 17500 | IC4H9O==>CH2O+IC3H7 | Troe Fall-off reaction
187.7 | 2.796 | 4591 | CH2O+IC3H7==>IC4H9O
# 'TC4H9O<=>CH3COCH3+CH3 9.558E+22 -2.548 1.865E+04 !Troe Fall-off reaction'
# | 'REV/ 1.500E+11 0.000 1.190E+04 /'
9.558e+22 | -2.548 | 18650 | TC4H9O==>CH3COCH3+CH3 | Troe Fall-off reaction
150000000000 | 0 | 11900 | CH3COCH3+CH3==>TC4H9O
# 'IC4H9O+O2<=>IC3H7CHO+HO2 1.930E+11 0.000 1.660E+03 !Troe Fall-off reaction'
# | 'REV/ 7.026E+08 0.564 3.320E+04 /'
193000000000 | 0 | 1660 | IC4H9O+O2==>IC3H7CHO+HO2 | Troe Fall-off reaction
702600000 | 0.564 | 33200 | IC3H7CHO+HO2==>IC4H9O+O2
# 'TC4H9O+O2<=>IC4H8O+HO2 8.100E+11 0.000 4.700E+03 !Troe Fall-off reaction'
# | 'REV/ 1.000E+11 0.000 3.200E+04 /'
810000000000 | 0 | 4700 | TC4H9O+O2==>IC4H8O+HO2 | Troe Fall-off reaction
100000000000 | 0 | 32000 | IC4H8O+HO2==>TC4H9O+O2
# 'IC4H8O<=>IC3H7CHO 4.180E+13 0.000 5.272E+04 !Troe Fall-off reaction'
# | 'REV/ 1.392E+10 0.550 7.205E+04 /'
41800000000000 | 0 | 52720 | IC4H8O==>IC3H7CHO | Troe Fall-off reaction
13920000000 | 0.55 | 72050 | IC3H7CHO==>IC4H8O
# 'IC4H8O+OH<=>IC3H6CHO+H2O 1.250E+12 0.000 0.000E+00 !Troe Fall-off reaction'
# | 'REV/ 9.609E+05 1.069 3.656E+04 /'
1250000000000 | 0 | 0 | IC4H8O+OH==>IC3H6CHO+H2O | Troe Fall-off reaction
960900 | 1.069 | 36560 | IC3H6CHO+H2O==>IC4H8O+OH
# 'IC4H8O+H<=>IC3H6CHO+H2 1.250E+12 0.000 0.000E+00 !Troe Fall-off reaction'
# | 'REV/ 9.063E+04 1.175 2.167E+04 /'
1250000000000 | 0 | 0 | IC4H8O+H==>IC3H6CHO+H2 | Troe Fall-off reaction
90630 | 1.175 | 21670 | IC3H6CHO+H2==>IC4H8O+H
# 'IC4H8O+HO2<=>IC3H6CHO+H2O2 2.500E+12 0.000 1.500E+04 !Troe Fall-off reaction'
# | 'REV/ 1.049E+08 0.480 2.066E+04 /'
2500000000000 | 0 | 15000 | IC4H8O+HO2==>IC3H6CHO+H2O2 | Troe Fall-off reaction
104900000 | 0.48 | 20660 | IC3H6CHO+H2O2==>IC4H8O+HO2
# 'IC4H8O+CH3O2<=>IC3H6CHO+CH3O2H 2.500E+12 0.000 1.900E+04 !Troe Fall-off reaction'
# | 'REV/ 2.040E+09 0.036 2.307E+04 /'
2500000000000 | 0 | 19000 | IC4H8O+CH3O2==>IC3H6CHO+CH3O2H | Troe Fall-off reaction
2040000000 | 0.036 | 23070 | IC3H6CHO+CH3O2H==>IC4H8O+CH3O2
# 'IC4H8O+CH3<=>IC3H6CHO+CH4 5.000E+10 0.000 1.000E+04 !Troe Fall-off reaction'
# | 'REV/ 3.307E+06 0.729 3.321E+04 /'
50000000000 | 0 | 10000 | IC4H8O+CH3==>IC3H6CHO+CH4 | Troe Fall-off reaction
3307000 | 0.729 | 33210 | IC3H6CHO+CH4==>IC4H8O+CH3
# 'IC4H8O+O<=>IC3H6CHO+OH 1.250E+12 0.000 0.000E+00 !Troe Fall-off reaction'
# | 'REV/ 4.704E+04 1.156 2.025E+04 /'
1250000000000 | 0 | 0 | IC4H8O+O==>IC3H6CHO+OH | Troe Fall-off reaction
47040 | 1.156 | 20250 | IC3H6CHO+OH==>IC4H8O+O
# 'IC3H7CHO<=>TC3H6CHO+H 2.304E+18 -0.910 9.200E+04 !Troe Fall-off reaction'
# | 'REV/ 2.000E+14 0.000 0.000E+00 /'
2.304e+18 | -0.91 | 92000 | IC3H7CHO==>TC3H6CHO+H | Troe Fall-off reaction
200000000000000 | 0 | 0 | TC3H6CHO+H==>IC3H7CHO
# 'IC3H7CHO<=>IC3H7+HCO 1.129E+17 -0.030 7.976E+04 !Troe Fall-off reaction'
# | 'REV/ 1.810E+13 0.000 0.000E+00 /'
1.129e+17 | -0.03 | 79760 | IC3H7CHO==>IC3H7+HCO | Troe Fall-off reaction
18100000000000 | 0 | 0 | IC3H7+HCO==>IC3H7CHO
# 'IC3H7CHO+HO2<=>IC3H7CO+H2O2 3.000E+12 0.000 1.192E+04 !Troe Fall-off reaction'
# | 'REV/ 7.987E+11 -0.062 1.036E+04 /'
3000000000000 | 0 | 11920 | IC3H7CHO+HO2==>IC3H7CO+H2O2 | Troe Fall-off reaction
798700000000 | -0.062 | 10360 | IC3H7CO+H2O2==>IC3H7CHO+HO2
# 'IC3H7CHO+HO2<=>TC3H6CHO+H2O2 8.000E+10 0.000 1.192E+04 !Troe Fall-off reaction'
# | 'REV/ 3.366E+12 -0.420 1.105E+04 /'
80000000000 | 0 | 11920 | IC3H7CHO+HO2==>TC3H6CHO+H2O2 | Troe Fall-off reaction
3366000000000 | -0.42 | 11050 | TC3H6CHO+H2O2==>IC3H7CHO+HO2
# 'IC3H7CHO+CH3<=>IC3H7CO+CH4 3.980E+12 0.000 8.700E+03 !Troe Fall-off reaction'
# | 'REV/ 2.325E+13 -0.060 2.563E+04 /'
3980000000000 | 0 | 8700 | IC3H7CHO+CH3==>IC3H7CO+CH4 | Troe Fall-off reaction
23250000000000 | -0.06 | 25630 | IC3H7CO+CH4==>IC3H7CHO+CH3
# 'IC3H7CHO+O<=>IC3H7CO+OH 7.180E+12 0.000 1.389E+03 !Troe Fall-off reaction'
# | 'REV/ 7.052E+11 -0.060 1.574E+04 /'
7180000000000 | 0 | 1389 | IC3H7CHO+O==>IC3H7CO+OH | Troe Fall-off reaction
705200000000 | -0.06 | 15740 | IC3H7CO+OH==>IC3H7CHO+O
# 'IC3H7CHO+O2<=>IC3H7CO+HO2 4.000E+13 0.000 3.760E+04 !Troe Fall-off reaction'
# | 'REV/ 1.625E+11 0.270 -3.432E+03 /'
40000000000000 | 0 | 37600 | IC3H7CHO+O2==>IC3H7CO+HO2 | Troe Fall-off reaction
162500000000 | 0.27 | -3432 | IC3H7CO+HO2==>IC3H7CHO+O2
# 'IC3H7CHO+OH<=>IC3H7CO+H2O 2.690E+10 0.760 -3.400E+02 !Troe Fall-off reaction'
# | 'REV/ 1.164E+10 0.750 3.120E+04 /'
26900000000 | 0.76 | -340 | IC3H7CHO+OH==>IC3H7CO+H2O | Troe Fall-off reaction
11640000000 | 0.75 | 31200 | IC3H7CO+H2O==>IC3H7CHO+OH
# 'IC3H7CHO+OH<=>TC3H6CHO+H2O 1.684E+12 0.000 -7.810E+02 !Troe Fall-off reaction'
# | 'REV/ 1.194E+13 -0.090 2.981E+04 /'
1684000000000 | 0 | -781 | IC3H7CHO+OH==>TC3H6CHO+H2O | Troe Fall-off reaction
11940000000000 | -0.09 | 29810 | TC3H6CHO+H2O==>IC3H7CHO+OH
# 'IC3H7CHO+H<=>IC3H7CO+H2 2.600E+12 0.000 2.600E+03 !Troe Fall-off reaction'
# | 'REV/ 1.196E+09 0.633 1.704E+04 /'
2600000000000 | 0 | 2600 | IC3H7CHO+H==>IC3H7CO+H2 | Troe Fall-off reaction
1196000000 | 0.633 | 17040 | IC3H7CO+H2==>IC3H7CHO+H
# 'IC3H7CHO+OH<=>IC3H6CHO+H2O 3.120E+06 2.000 -2.980E+02 !Troe Fall-off reaction'
# | 'REV/ 6.388E+05 1.990 1.913E+04 /'
3120000 | 2 | -298 | IC3H7CHO+OH==>IC3H6CHO+H2O | Troe Fall-off reaction
638800 | 1.99 | 19130 | IC3H6CHO+H2O==>IC3H7CHO+OH
# 'IC3H7CHO+HO2<=>IC3H6CHO+H2O2 2.740E+04 2.550 1.550E+04 !Troe Fall-off reaction'
# | 'REV/ 3.330E+04 2.210 3.468E+03 /'
27400 | 2.55 | 15500 | IC3H7CHO+HO2==>IC3H6CHO+H2O2 | Troe Fall-off reaction
33300 | 2.21 | 3468 | IC3H6CHO+H2O2==>IC3H7CHO+HO2
# 'IC3H7CHO+CH3O2<=>IC3H6CHO+CH3O2H 4.760E+04 2.550 1.649E+04 !Troe Fall-off reaction'
# | 'REV/ 2.377E+05 2.040 3.742E+03 /'
47600 | 2.55 | 16490 | IC3H7CHO+CH3O2==>IC3H6CHO+CH3O2H | Troe Fall-off reaction
237700 | 2.04 | 3742 | IC3H6CHO+CH3O2H==>IC3H7CHO+CH3O2
# 'IC3H7CO<=>IC3H7+CO 2.869E+20 -2.194 1.497E+04 !Troe Fall-off reaction'
# | 'REV/ 1.500E+11 0.000 4.810E+03 /'
2.869e+20 | -2.194 | 14970 | IC3H7CO==>IC3H7+CO | Troe Fall-off reaction
150000000000 | 0 | 4810 | IC3H7+CO==>IC3H7CO
# 'IC3H6CHO<=>C3H6+HCO 1.031E+15 -0.620 2.317E+04 !Troe Fall-off reaction'
# | 'REV/ 1.000E+11 0.000 7.800E+03 /'
1031000000000000 | -0.62 | 23170 | IC3H6CHO==>C3H6+HCO | Troe Fall-off reaction
100000000000 | 0 | 7800 | C3H6+HCO==>IC3H6CHO
# 'IC3H6CHO<=>C2H3CHO+CH3 2.425E+13 -0.270 2.247E+04 !Troe Fall-off reaction'
# | 'REV/ 1.000E+11 0.000 7.800E+03 /'
24250000000000 | -0.27 | 22470 | IC3H6CHO==>C2H3CHO+CH3 | Troe Fall-off reaction
100000000000 | 0 | 7800 | C2H3CHO+CH3==>IC3H6CHO
# 'IC4H8OH<=>IC4H8+OH 9.232E+14 -0.562 2.805E+04 !Troe Fall-off reaction'
# | 'REV/ 9.930E+11 0.000 -9.600E+02 /'
923200000000000 | -0.562 | 28050 | IC4H8OH==>IC4H8+OH | Troe Fall-off reaction
993000000000 | 0 | -960 | IC4H8+OH==>IC4H8OH
# 'IO2C4H8OH<=>IC4H8OH+O2 1.917E+21 -2.347 3.579E+04 !Troe Fall-off reaction'
# | 'REV/ 1.200E+11 0.000 -1.100E+03 /'
1.917e+21 | -2.347 | 35790 | IO2C4H8OH==>IC4H8OH+O2 | Troe Fall-off reaction
120000000000 | 0 | -1100 | IC4H8OH+O2==>IO2C4H8OH
# 'IO2C4H8OH<=>CH3COCH3+CH2O+OH 1.250E+10 0.000 1.890E+04 !Troe Fall-off reaction'
# | 'REV/ 0.000E+00 0.000 0.000E+00 /'
12500000000 | 0 | 18900 | IO2C4H8OH==>CH3COCH3+CH2O+OH | Troe Fall-off reaction
#0 | 0 | 0 | CH3COCH3+CH2O+OH==>IO2C4H8OH
# 'IC4H9O2<=>IC4H8O2H-I 7.500E+10 0.000 2.440E+04 !Troe Fall-off reaction'
# | 'REV/ 1.815E+11 -0.507 8.946E+03 /'
75000000000 | 0 | 24400 | IC4H9O2==>IC4H8O2H-I | Troe Fall-off reaction
181500000000 | -0.507 | 8946 | IC4H8O2H-I==>IC4H9O2
# 'TC4H9O2<=>TC4H8O2H-I 9.000E+11 0.000 3.450E+04 !Troe Fall-off reaction'
# | 'REV/ 2.027E+09 0.123 1.694E+04 /'
900000000000 | 0 | 34500 | TC4H9O2==>TC4H8O2H-I | Troe Fall-off reaction
2027000000 | 0.123 | 16940 | TC4H8O2H-I==>TC4H9O2
# 'IC4H9O2<=>IC4H8O2H-T 1.000E+11 0.000 2.920E+04 !Troe Fall-off reaction'
# | 'REV/ 5.085E+06 0.780 1.588E+04 /'
100000000000 | 0 | 29200 | IC4H9O2==>IC4H8O2H-T | Troe Fall-off reaction
5085000 | 0.78 | 15880 | IC4H8O2H-T==>IC4H9O2
# 'IC4H9O2<=>IC4H8+HO2 2.265E+35 -7.220 3.949E+04 !Troe Fall-off reaction'
# | 'REV/ 2.996E+26 -5.331 2.124E+04 /'
2.265e+35 | -7.22 | 39490 | IC4H9O2==>IC4H8+HO2 | Troe Fall-off reaction
2.996e+26 | -5.331 | 21240 | IC4H8+HO2==>IC4H9O2
# 'TC4H9O2<=>IC4H8+HO2 7.612E+42 -9.410 4.149E+04 !Troe Fall-off reaction'
# | 'REV/ 6.344E+31 -7.203 1.716E+04 /'
7.612e+42 | -9.41 | 41490 | TC4H9O2==>IC4H8+HO2 | Troe Fall-off reaction
6.344e+31 | -7.203 | 17160 | IC4H8+HO2==>TC4H9O2
# 'IC4H8OOH-IO2<=>IC4H8O2H-I+O2 1.440E+20 -1.627 3.569E+04 !Troe Fall-off reaction'
# | 'REV/ 2.260E+12 0.000 0.000E+00 /'
1.44e+20 | -1.627 | 35690 | IC4H8OOH-IO2==>IC4H8O2H-I+O2 | Troe Fall-off reaction
2260000000000 | 0 | 0 | IC4H8O2H-I+O2==>IC4H8OOH-IO2
# 'TC4H8OOH-IO2<=>TC4H8O2H-I+O2 5.167E+22 -2.257 3.780E+04 !Troe Fall-off reaction'
# | 'REV/ 2.260E+12 0.000 0.000E+00 /'
5.167e+22 | -2.257 | 37800 | TC4H8OOH-IO2==>TC4H8O2H-I+O2 | Troe Fall-off reaction
2260000000000 | 0 | 0 | TC4H8O2H-I+O2==>TC4H8OOH-IO2
# 'IC4H8OOH-TO2<=>IC4H8O2H-T+O2 2.266E+27 -3.233 3.964E+04 !Troe Fall-off reaction'
# | 'REV/ 1.410E+13 0.000 0.000E+00 /'
2.266e+27 | -3.233 | 39640 | IC4H8OOH-TO2==>IC4H8O2H-T+O2 | Troe Fall-off reaction
14100000000000 | 0 | 0 | IC4H8O2H-T+O2==>IC4H8OOH-TO2
# 'IC4H8OOH-IO2<=>IC4KETII+OH 5.000E+10 0.000 2.140E+04 !Troe Fall-off reaction'
# | 'REV/ 1.986E+03 1.455 4.442E+04 /'
50000000000 | 0 | 21400 | IC4H8OOH-IO2==>IC4KETII+OH | Troe Fall-off reaction
1986 | 1.455 | 44420 | IC4KETII+OH==>IC4H8OOH-IO2
# 'IC4H8OOH-TO2<=>IC4KETIT+OH 4.000E+11 0.000 3.150E+04 !Troe Fall-off reaction'
# | 'REV/ 1.910E+05 1.240 5.383E+04 /'
400000000000 | 0 | 31500 | IC4H8OOH-TO2==>IC4KETIT+OH | Troe Fall-off reaction
191000 | 1.24 | 53830 | IC4KETIT+OH==>IC4H8OOH-TO2
# 'TC4H8OOH-IO2<=>TIC4H7Q2-I 7.500E+10 0.000 2.440E+04 !Troe Fall-off reaction'
# | 'REV/ 6.360E+08 0.091 1.172E+04 /'
75000000000 | 0 | 24400 | TC4H8OOH-IO2==>TIC4H7Q2-I | Troe Fall-off reaction
636000000 | 0.091 | 11720 | TIC4H7Q2-I==>TC4H8OOH-IO2
# 'TIC4H7Q2-I<=>IC4H7OOH+HO2 1.940E+20 -2.190 2.259E+04 !Troe Fall-off reaction'
# | 'REV/ 1.000E+11 0.000 1.060E+04 /'
1.94e+20 | -2.19 | 22590 | TIC4H7Q2-I==>IC4H7OOH+HO2 | Troe Fall-off reaction
100000000000 | 0 | 10600 | IC4H7OOH+HO2==>TIC4H7Q2-I
# 'IC4H8OOH-IO2<=>IIC4H7Q2-I 3.750E+10 0.000 2.440E+04 !Troe Fall-off reaction'
# | 'REV/ 8.986E+08 -0.088 1.190E+04 /'
37500000000 | 0 | 24400 | IC4H8OOH-IO2==>IIC4H7Q2-I | Troe Fall-off reaction
898600000 | -0.088 | 11900 | IIC4H7Q2-I==>IC4H8OOH-IO2
# 'IC4H8OOH-IO2<=>IIC4H7Q2-T 1.000E+11 0.000 2.920E+04 !Troe Fall-off reaction'
# | 'REV/ 9.448E+07 0.406 2.120E+04 /'
100000000000 | 0 | 29200 | IC4H8OOH-IO2==>IIC4H7Q2-T | Troe Fall-off reaction
94480000 | 0.406 | 21200 | IIC4H7Q2-T==>IC4H8OOH-IO2
# 'IC4H8OOH-TO2<=>TIC4H7Q2-I 6.000E+11 0.000 3.450E+04 !Troe Fall-off reaction'
# | 'REV/ 5.088E+09 0.091 2.182E+04 /'
600000000000 | 0 | 34500 | IC4H8OOH-TO2==>TIC4H7Q2-I | Troe Fall-off reaction
5088000000 | 0.091 | 21820 | TIC4H7Q2-I==>IC4H8OOH-TO2
# 'IIC4H7Q2-I<=>AC3H5OOH+CH2O2H 7.631E+19 -1.740 3.831E+04 !Troe Fall-off reaction'
# | 'REV/ 8.500E+10 0.000 1.060E+04 /'
7.631e+19 | -1.74 | 38310 | IIC4H7Q2-I==>AC3H5OOH+CH2O2H | Troe Fall-off reaction
85000000000 | 0 | 10600 | AC3H5OOH+CH2O2H==>IIC4H7Q2-I
# 'IIC4H7Q2-T<=>IC4H7OOH+HO2 4.076E+17 -1.560 1.839E+04 !Troe Fall-off reaction'
# | 'REV/ 1.000E+11 0.000 7.800E+03 /'
4.076e+17 | -1.56 | 18390 | IIC4H7Q2-T==>IC4H7OOH+HO2 | Troe Fall-off reaction
100000000000 | 0 | 7800 | IC4H7OOH+HO2==>IIC4H7Q2-T
# 'CH2O2H<=>CH2O+OH 9.000E+14 0.000 1.500E+03 !Troe Fall-off reaction'
# | 'REV/ 1.869E+11 1.100 3.684E+04 /'
900000000000000 | 0 | 1500 | CH2O2H==>CH2O+OH | Troe Fall-off reaction
186900000000 | 1.1 | 36840 | CH2O+OH==>CH2O2H
# 'IC4KETII<=>CH2O+C2H5CO+OH 1.500E+16 0.000 4.200E+04 !Troe Fall-off reaction'
# | 'REV/ 0.000E+00 0.000 0.000E+00 /'
15000000000000000 | 0 | 42000 | IC4KETII==>CH2O+C2H5CO+OH | Troe Fall-off reaction
#0 | 0 | 0 | CH2O+C2H5CO+OH==>IC4KETII
# 'IC4KETIT<=>CH3COCH3+HCO+OH 9.500E+15 0.000 4.254E+04 !Troe Fall-off reaction'
# | 'REV/ 0.000E+00 0.000 0.000E+00 /'
9500000000000000 | 0 | 42540 | IC4KETIT==>CH3COCH3+HCO+OH | Troe Fall-off reaction
#0 | 0 | 0 | CH3COCH3+HCO+OH==>IC4KETIT
# 'TC4H8O2H-I<=>IC4H8+HO2 1.073E+20 -2.085 1.939E+04 !Troe Fall-off reaction'
# | 'REV/ 3.970E+11 0.000 1.262E+04 /'
1.073e+20 | -2.085 | 19390 | TC4H8O2H-I==>IC4H8+HO2 | Troe Fall-off reaction
397000000000 | 0 | 12620 | IC4H8+HO2==>TC4H8O2H-I
# 'IC4H8O2H-T<=>IC4H8+HO2 1.526E+16 -1.109 1.756E+04 !Troe Fall-off reaction'
# | 'REV/ 3.970E+11 0.000 1.262E+04 /'
15260000000000000 | -1.109 | 17560 | IC4H8O2H-T==>IC4H8+HO2 | Troe Fall-off reaction
397000000000 | 0 | 12620 | IC4H8+HO2==>IC4H8O2H-T
# 'IC4H8O2H-I<=>CC4H8O+OH 2.000E+11 0.000 1.950E+04 !Troe Fall-off reaction'
# | 'REV/ 0.000E+00 0.000 0.000E+00 /'
200000000000 | 0 | 19500 | IC4H8O2H-I==>CC4H8O+OH | Troe Fall-off reaction
#0 | 0 | 0 | CC4H8O+OH==>IC4H8O2H-I
# 'IC4H8O2H-T<=>IC4H8O+OH 1.380E+12 0.000 1.480E+04 !Troe Fall-off reaction'
# | 'REV/ 0.000E+00 0.000 0.000E+00 /'
1380000000000 | 0 | 14800 | IC4H8O2H-T==>IC4H8O+OH | Troe Fall-off reaction
#0 | 0 | 0 | IC4H8O+OH==>IC4H8O2H-T
# 'TC4H8O2H-I<=>IC4H8O+OH 4.000E+12 0.000 1.700E+04 !Troe Fall-off reaction'
# | 'REV/ 0.000E+00 0.000 0.000E+00 /'
4000000000000 | 0 | 17000 | TC4H8O2H-I==>IC4H8O+OH | Troe Fall-off reaction
#0 | 0 | 0 | IC4H8O+OH==>TC4H8O2H-I
# 'IC4H8O2H-I<=>OH+CH2O+C3H6 8.451E+15 -0.680 2.917E+04 !Troe Fall-off reaction'
# | 'REV/ 0.000E+00 0.000 0.000E+00 /'
8451000000000000 | -0.68 | 29170 | IC4H8O2H-I==>OH+CH2O+C3H6 | Troe Fall-off reaction
#0 | 0 | 0 | OH+CH2O+C3H6==>IC4H8O2H-I
# 'IC4H8<=>C3H5-T+CH3 1.920E+66 -14.220 1.281E+05 !Troe Fall-off reaction'
# | 'REV/ 1.561E+56 -12.293 2.610E+04 /'
1.92e+66 | -14.22 | 128100 | IC4H8==>C3H5-T+CH3 | Troe Fall-off reaction
1.561e+56 | -12.293 | 26100 | C3H5-T+CH3==>IC4H8
# 'IC4H8<=>IC4H7+H 3.070E+55 -11.490 1.143E+05 !Troe Fall-off reaction'
# | 'REV/ 1.428E+55 -11.738 2.640E+04 /'
3.07e+55 | -11.49 | 114300 | IC4H8==>IC4H7+H | Troe Fall-off reaction
1.428e+55 | -11.738 | 26400 | IC4H7+H==>IC4H8
# 'IC4H8+H<=>C3H6+CH3 5.680E+33 -5.720 2.000E+04 !Troe Fall-off reaction'
# | 'REV/ 6.093E+26 -4.209 2.720E+04 /'
5.68e+33 | -5.72 | 20000 | IC4H8+H==>C3H6+CH3 | Troe Fall-off reaction
6.093e+26 | -4.209 | 27200 | C3H6+CH3==>IC4H8+H
# 'IC4H8+H<=>IC4H7+H2 3.400E+05 2.500 2.492E+03 !Troe Fall-off reaction'
# | 'REV/ 6.320E+04 2.528 1.816E+04 /'
340000 | 2.5 | 2492 | IC4H8+H==>IC4H7+H2 | Troe Fall-off reaction
63200 | 2.528 | 18160 | IC4H7+H2==>IC4H8+H
# 'IC4H8+O<=>CH2CO+CH3+CH3 3.330E+07 1.760 7.600E+01 !Troe Fall-off reaction'
# | 'REV/ 0.000E+00 0.000 0.000E+00 /'
33300000 | 1.76 | 76 | IC4H8+O==>CH2CO+CH3+CH3 | Troe Fall-off reaction
#0 | 0 | 0 | CH2CO+CH3+CH3==>IC4H8+O
# 'IC4H8+O<=>IC3H6CO+H+H 1.660E+07 1.760 7.600E+01 !Troe Fall-off reaction'
# | 'REV/ 0.000E+00 0.000 0.000E+00 /'
16600000 | 1.76 | 76 | IC4H8+O==>IC3H6CO+H+H | Troe Fall-off reaction
#0 | 0 | 0 | IC3H6CO+H+H==>IC4H8+O
# 'IC4H8+O<=>IC4H7+OH 1.206E+11 0.700 7.633E+03 !Troe Fall-off reaction'
# | 'REV/ 1.164E+10 0.709 2.189E+04 /'
120600000000 | 0.7 | 7633 | IC4H8+O==>IC4H7+OH | Troe Fall-off reaction
11640000000 | 0.709 | 21890 | IC4H7+OH==>IC4H8+O
# 'IC4H8+CH3<=>IC4H7+CH4 4.420E+00 3.500 5.675E+03 !Troe Fall-off reaction'
# | 'REV/ 7.495E+02 3.082 2.289E+04 /'
4.42 | 3.5 | 5675 | IC4H8+CH3==>IC4H7+CH4 | Troe Fall-off reaction
749.5 | 3.082 | 22890 | IC4H7+CH4==>IC4H8+CH3
# 'IC4H8+HO2<=>IC4H7+H2O2 1.928E+04 2.600 1.391E+04 !Troe Fall-off reaction'
# | 'REV/ 2.073E+06 1.933 1.358E+04 /'
19280 | 2.6 | 13910 | IC4H8+HO2==>IC4H7+H2O2 | Troe Fall-off reaction
2073000 | 1.933 | 13580 | IC4H7+H2O2==>IC4H8+HO2
# 'IC4H8+O2CHO<=>IC4H7+HO2CHO 1.928E+04 2.600 1.391E+04 !Troe Fall-off reaction'
# | 'REV/ 6.514E-07 4.900 -3.468E+03 /'
19280 | 2.6 | 13910 | IC4H8+O2CHO==>IC4H7+HO2CHO | Troe Fall-off reaction
6.514e-07 | 4.9 | -3468 | IC4H7+HO2CHO==>IC4H8+O2CHO
# 'IC4H8+O2<=>IC4H7+HO2 6.000E+12 0.000 3.990E+04 !Troe Fall-off reaction'
# | 'REV/ 5.848E+12 -0.320 8.830E+02 /'
6000000000000 | 0 | 39900 | IC4H8+O2==>IC4H7+HO2 | Troe Fall-off reaction
5848000000000 | -0.32 | 883 | IC4H7+HO2==>IC4H8+O2
# 'IC4H8+C3H5-A<=>IC4H7+C3H6 7.940E+11 0.000 2.050E+04 !Troe Fall-off reaction'
# | 'REV/ 4.400E+20 -1.330 6.061E+04 /'
794000000000 | 0 | 20500 | IC4H8+C3H5-A==>IC4H7+C3H6 | Troe Fall-off reaction
4.4e+20 | -1.33 | 60610 | IC4H7+C3H6==>IC4H8+C3H5-A
# 'IC4H8+C3H5-S<=>IC4H7+C3H6 7.940E+11 0.000 2.050E+04 !Troe Fall-off reaction'
# | 'REV/ 5.592E+20 -1.270 8.217E+04 /'
794000000000 | 0 | 20500 | IC4H8+C3H5-S==>IC4H7+C3H6 | Troe Fall-off reaction
5.592e+20 | -1.27 | 82170 | IC4H7+C3H6==>IC4H8+C3H5-S
# 'IC4H8+C3H5-T<=>IC4H7+C3H6 7.940E+11 0.000 2.050E+04 !Troe Fall-off reaction'
# | 'REV/ 5.592E+20 -1.270 8.017E+04 /'
794000000000 | 0 | 20500 | IC4H8+C3H5-T==>IC4H7+C3H6 | Troe Fall-off reaction
5.592e+20 | -1.27 | 80170 | IC4H7+C3H6==>IC4H8+C3H5-T
# 'IC4H8+OH<=>IC4H7+H2O 5.200E+06 2.000 -2.980E+02 !Troe Fall-off reaction'
# | 'REV/ 1.025E+07 1.922 3.027E+04 /'
5200000 | 2 | -298 | IC4H8+OH==>IC4H7+H2O | Troe Fall-off reaction
10250000 | 1.922 | 30270 | IC4H7+H2O==>IC4H8+OH
# 'IC4H8+O<=>IC3H7+HCO 1.580E+07 1.760 -1.216E+03 !Troe Fall-off reaction'
# | 'REV/ 4.538E+00 3.060 2.169E+04 /'
15800000 | 1.76 | -1216 | IC4H8+O==>IC3H7+HCO | Troe Fall-off reaction
4.538 | 3.06 | 21690 | IC3H7+HCO==>IC4H8+O
# 'IC4H8+CH3O2<=>IC4H7+CH3O2H 1.928E+04 2.600 1.391E+04 !Troe Fall-off reaction'
# | 'REV/ 4.034E+07 1.488 1.199E+04 /'
19280 | 2.6 | 13910 | IC4H8+CH3O2==>IC4H7+CH3O2H | Troe Fall-off reaction
40340000 | 1.488 | 11990 | IC4H7+CH3O2H==>IC4H8+CH3O2
# 'IC4H8+HO2<=>IC4H8O+OH 1.290E+12 0.000 1.334E+04 !Troe Fall-off reaction'
# | 'REV/ 1.000E+12 0.000 7.500E+03 /'
1290000000000 | 0 | 13340 | IC4H8+HO2==>IC4H8O+OH | Troe Fall-off reaction
1000000000000 | 0 | 7500 | IC4H8O+OH==>IC4H8+HO2
# 'IC4H7+O2<=>IC3H5CHO+OH 2.470E+13 -0.450 2.302E+04 !Troe Fall-off reaction'
# | 'REV/ 3.372E+13 -0.577 7.301E+04 /'
24700000000000 | -0.45 | 23020 | IC4H7+O2==>IC3H5CHO+OH | Troe Fall-off reaction
33720000000000 | -0.577 | 73010 | IC3H5CHO+OH==>IC4H7+O2
# 'IC4H7+O2<=>CH3COCH2+CH2O 7.140E+15 -1.210 2.105E+04 !Troe Fall-off reaction'
# | 'REV/ 1.700E+12 -0.407 8.825E+04 /'
7140000000000000 | -1.21 | 21050 | IC4H7+O2==>CH3COCH2+CH2O | Troe Fall-off reaction
1700000000000 | -0.407 | 88250 | CH3COCH2+CH2O==>IC4H7+O2
# 'IC4H7+O2<=>C3H4-A+CH2O+OH 7.290E+29 -5.710 2.145E+04 !Troe Fall-off reaction'
# | 'REV/ 0.000E+00 0.000 0.000E+00 /'
7.29e+29 | -5.71 | 21450 | IC4H7+O2==>C3H4-A+CH2O+OH | Troe Fall-off reaction
#0 | 0 | 0 | C3H4-A+CH2O+OH==>IC4H7+O2
# 'IC4H7+O<=>IC3H5CHO+H 6.030E+13 0.000 0.000E+00 !Troe Fall-off reaction'
# | 'REV/ 2.844E+16 -0.519 6.673E+04 /'
60300000000000 | 0 | 0 | IC4H7+O==>IC3H5CHO+H | Troe Fall-off reaction
28440000000000000 | -0.519 | 66730 | IC3H5CHO+H==>IC4H7+O
# 'IC4H7<=>C3H4-A+CH3 1.230E+47 -9.740 7.426E+04 !Troe Fall-off reaction'
# | 'REV/ 1.649E+38 -7.768 2.254E+04 /'
1.23e+47 | -9.74 | 74260 | IC4H7==>C3H4-A+CH3 | Troe Fall-off reaction
1.649e+38 | -7.768 | 22540 | C3H4-A+CH3==>IC4H7
# 'CH3O2+IC4H7<=>CH3O+IC4H7O 7.000E+12 0.000 -1.000E+03 !Troe Fall-off reaction'
# | 'REV/ 2.138E+11 0.349 1.506E+04 /'
7000000000000 | 0 | -1000 | CH3O2+IC4H7==>CH3O+IC4H7O | Troe Fall-off reaction
213800000000 | 0.349 | 15060 | CH3O+IC4H7O==>CH3O2+IC4H7
# 'IC4H7+HO2<=>IC4H7O+OH 7.000E+12 0.000 -1.000E+03 !Troe Fall-off reaction'
# | 'REV/ 3.418E+12 0.050 1.082E+04 /'
7000000000000 | 0 | -1000 | IC4H7+HO2==>IC4H7O+OH | Troe Fall-off reaction
3418000000000 | 0.05 | 10820 | IC4H7O+OH==>IC4H7+HO2
# 'IC4H7O<=>C3H5-T+CH2O 2.925E+21 -2.391 3.559E+04 !Troe Fall-off reaction'
# | 'REV/ 1.000E+11 0.000 1.260E+04 /'
2.925e+21 | -2.391 | 35590 | IC4H7O==>C3H5-T+CH2O | Troe Fall-off reaction
100000000000 | 0 | 12600 | C3H5-T+CH2O==>IC4H7O
# 'IC4H7O<=>IC4H6OH 1.391E+11 0.000 1.560E+04 !Troe Fall-off reaction'
# | 'REV/ 4.233E+11 -0.164 3.167E+04 /'
139100000000 | 0 | 15600 | IC4H7O==>IC4H6OH | Troe Fall-off reaction
423300000000 | -0.164 | 31670 | IC4H6OH==>IC4H7O
# 'IC4H7O<=>IC3H5CHO+H 5.000E+13 0.000 2.910E+04 !Troe Fall-off reaction'
# | 'REV/ 6.670E+13 -0.105 1.841E+04 /'
50000000000000 | 0 | 29100 | IC4H7O==>IC3H5CHO+H | Troe Fall-off reaction
66700000000000 | -0.105 | 18410 | IC3H5CHO+H==>IC4H7O
# 'IC4H6OH+H2<=>IC4H7OH+H 2.160E+04 2.380 1.899E+04 !Troe Fall-off reaction'
# | 'REV/ 5.614E+02 2.980 1.399E+03 /'
21600 | 2.38 | 18990 | IC4H6OH+H2==>IC4H7OH+H | Troe Fall-off reaction
561.4 | 2.98 | 1399 | IC4H7OH+H==>IC4H6OH+H2
# 'IC4H6OH+HO2<=>IC4H7OH+O2 5.570E+13 -0.315 8.620E+02 !Troe Fall-off reaction'
# | 'REV/ 6.000E+13 0.000 3.990E+04 /'
55700000000000 | -0.315 | 862 | IC4H6OH+HO2==>IC4H7OH+O2 | Troe Fall-off reaction
60000000000000 | 0 | 39900 | IC4H7OH+O2==>IC4H6OH+HO2
# 'IC4H6OH+CH2O<=>IC4H7OH+HCO 6.300E+08 1.900 1.819E+04 !Troe Fall-off reaction'
# | 'REV/ 2.101E+07 2.153 1.773E+04 /'
630000000 | 1.9 | 18190 | IC4H6OH+CH2O==>IC4H7OH+HCO | Troe Fall-off reaction
21010000 | 2.153 | 17730 | IC4H7OH+HCO==>IC4H6OH+CH2O
# 'IC4H6OH+IC4H8<=>IC4H7OH+IC4H7 4.700E+02 3.300 1.984E+04 !Troe Fall-off reaction'
# | 'REV/ 2.814E-01 3.900 6.521E+03 /'
470 | 3.3 | 19840 | IC4H6OH+IC4H8==>IC4H7OH+IC4H7 | Troe Fall-off reaction
0.2814 | 3.9 | 6521 | IC4H7OH+IC4H7==>IC4H6OH+IC4H8
# 'IC4H7OH<=>IC4H6OH+H 4.902E+16 -0.400 8.985E+04 !Troe Fall-off reaction'
# | 'REV/ 1.000E+14 0.000 0.000E+00 /'
49020000000000000 | -0.4 | 89850 | IC4H7OH==>IC4H6OH+H | Troe Fall-off reaction
100000000000000 | 0 | 0 | IC4H6OH+H==>IC4H7OH
# 'IC4H7OH+HO2<=>IC4H6OH+H2O2 7.644E+03 2.712 1.393E+04 !Troe Fall-off reaction'
# | 'REV/ 7.830E+05 2.050 1.358E+04 /'
7644 | 2.712 | 13930 | IC4H7OH+HO2==>IC4H6OH+H2O2 | Troe Fall-off reaction
783000 | 2.05 | 13580 | IC4H6OH+H2O2==>IC4H7OH+HO2
# 'IC4H6OH<=>C3H4-A+CH2OH 7.244E+19 -1.859 5.705E+04 !Troe Fall-off reaction'
# | 'REV/ 1.000E+11 0.000 9.200E+03 /'
7.244e+19 | -1.859 | 57050 | IC4H6OH==>C3H4-A+CH2OH | Troe Fall-off reaction
100000000000 | 0 | 9200 | C3H4-A+CH2OH==>IC4H6OH
# 'IC4H7O+O2<=>IC3H5CHO+HO2 3.000E+10 0.000 1.649E+03 !Troe Fall-off reaction'
# | 'REV/ 6.312E+10 -0.140 3.898E+04 /'
30000000000 | 0 | 1649 | IC4H7O+O2==>IC3H5CHO+HO2 | Troe Fall-off reaction
63120000000 | -0.14 | 38980 | IC3H5CHO+HO2==>IC4H7O+O2
# 'IC4H7O+HO2<=>IC3H5CHO+H2O2 3.000E+11 0.000 0.000E+00 !Troe Fall-off reaction'
# | 'REV/ 8.930E+14 -0.800 7.850E+04 /'
300000000000 | 0 | 0 | IC4H7O+HO2==>IC3H5CHO+H2O2 | Troe Fall-off reaction
893000000000000 | -0.8 | 78500 | IC3H5CHO+H2O2==>IC4H7O+HO2
# 'IC4H7O+CH3<=>IC3H5CHO+CH4 2.400E+13 0.000 0.000E+00 !Troe Fall-off reaction'
# | 'REV/ 7.261E+16 -0.470 9.529E+04 /'
24000000000000 | 0 | 0 | IC4H7O+CH3==>IC3H5CHO+CH4 | Troe Fall-off reaction
72610000000000000 | -0.47 | 95290 | IC3H5CHO+CH4==>IC4H7O+CH3
# 'IC4H7O+O<=>IC3H5CHO+OH 6.000E+12 0.000 0.000E+00 !Troe Fall-off reaction'
# | 'REV/ 3.052E+14 -0.470 9.272E+04 /'
6000000000000 | 0 | 0 | IC4H7O+O==>IC3H5CHO+OH | Troe Fall-off reaction
305200000000000 | -0.47 | 92720 | IC3H5CHO+OH==>IC4H7O+O
# 'IC4H7O+OH<=>IC3H5CHO+H2O 1.810E+13 0.000 0.000E+00 !Troe Fall-off reaction'
# | 'REV/ 9.076E+15 -0.470 1.100E+05 /'
18100000000000 | 0 | 0 | IC4H7O+OH==>IC3H5CHO+H2O | Troe Fall-off reaction
9076000000000000 | -0.47 | 110000 | IC3H5CHO+H2O==>IC4H7O+OH
# 'IC4H7O+H<=>IC3H5CHO+H2 1.990E+13 0.000 0.000E+00 !Troe Fall-off reaction'
# | 'REV/ 2.305E+15 -0.470 9.481E+04 /'
19900000000000 | 0 | 0 | IC4H7O+H==>IC3H5CHO+H2 | Troe Fall-off reaction
2305000000000000 | -0.47 | 94810 | IC3H5CHO+H2==>IC4H7O+H
# 'IC3H5CHO+OH<=>IC3H5CO+H2O 2.690E+10 0.760 -3.400E+02 !Troe Fall-off reaction'
# | 'REV/ 4.400E+10 0.780 3.608E+04 /'
26900000000 | 0.76 | -340 | IC3H5CHO+OH==>IC3H5CO+H2O | Troe Fall-off reaction
44000000000 | 0.78 | 36080 | IC3H5CO+H2O==>IC3H5CHO+OH
# 'IC3H5CHO+HO2<=>IC3H5CO+H2O2 1.000E+12 0.000 1.192E+04 !Troe Fall-off reaction'
# | 'REV/ 9.709E+12 -0.310 1.688E+04 /'
1000000000000 | 0 | 11920 | IC3H5CHO+HO2==>IC3H5CO+H2O2 | Troe Fall-off reaction
9709000000000 | -0.31 | 16880 | IC3H5CO+H2O2==>IC3H5CHO+HO2
# 'IC3H5CHO+CH3<=>IC3H5CO+CH4 3.980E+12 0.000 8.700E+03 !Troe Fall-off reaction'
# | 'REV/ 3.928E+13 0.020 3.045E+04 /'
3980000000000 | 0 | 8700 | IC3H5CHO+CH3==>IC3H5CO+CH4 | Troe Fall-off reaction
39280000000000 | 0.02 | 30450 | IC3H5CO+CH4==>IC3H5CHO+CH3
# 'IC3H5CHO+O<=>IC3H5CO+OH 7.180E+12 0.000 1.389E+03 !Troe Fall-off reaction'
# | 'REV/ 1.191E+12 0.020 2.056E+04 /'
7180000000000 | 0 | 1389 | IC3H5CHO+O==>IC3H5CO+OH | Troe Fall-off reaction
1191000000000 | 0.02 | 20560 | IC3H5CO+OH==>IC3H5CHO+O
# 'IC3H5CHO+O2<=>IC3H5CO+HO2 2.000E+13 0.000 4.070E+04 !Troe Fall-off reaction'
# | 'REV/ 1.824E+11 0.311 5.337E+03 /'
20000000000000 | 0 | 40700 | IC3H5CHO+O2==>IC3H5CO+HO2 | Troe Fall-off reaction
182400000000 | 0.311 | 5337 | IC3H5CO+HO2==>IC3H5CHO+O2
# 'IC3H5CHO+H<=>IC3H5CO+H2 2.600E+12 0.000 2.600E+03 !Troe Fall-off reaction'
# | 'REV/ 9.822E+11 0.020 2.387E+04 /'
2600000000000 | 0 | 2600 | IC3H5CHO+H==>IC3H5CO+H2 | Troe Fall-off reaction
982200000000 | 0.02 | 23870 | IC3H5CO+H2==>IC3H5CHO+H
# 'IC3H5CO<=>C3H5-T+CO 1.278E+20 -1.890 3.446E+04 !Troe Fall-off reaction'
# | 'REV/ 1.510E+11 0.000 4.809E+03 /'
1.278e+20 | -1.89 | 34460 | IC3H5CO==>C3H5-T+CO | Troe Fall-off reaction
151000000000 | 0 | 4809 | C3H5-T+CO==>IC3H5CO
# 'TC3H6CHO+HO2<=>TC3H6OCHO+OH 9.640E+12 0.000 0.000E+00 !Troe Fall-off reaction'
# | 'REV/ 2.018E+17 -1.200 2.101E+04 /'
9640000000000 | 0 | 0 | TC3H6CHO+HO2==>TC3H6OCHO+OH | Troe Fall-off reaction
2.018e+17 | -1.2 | 21010 | TC3H6OCHO+OH==>TC3H6CHO+HO2
# 'TC3H6OCHO<=>CH3COCH3+HCO 3.980E+13 0.000 9.700E+03 !Troe Fall-off reaction'
# | 'REV/ 2.173E+08 0.800 1.424E+04 /'
39800000000000 | 0 | 9700 | TC3H6OCHO==>CH3COCH3+HCO | Troe Fall-off reaction
217300000 | 0.8 | 14240 | CH3COCH3+HCO==>TC3H6OCHO
# 'TC3H6CHO<=>IC3H5CHO+H 1.325E+14 0.010 3.934E+04 !Troe Fall-off reaction'
# | 'REV/ 1.300E+13 0.000 1.200E+03 /'
132500000000000 | 0.01 | 39340 | TC3H6CHO==>IC3H5CHO+H | Troe Fall-off reaction
13000000000000 | 0 | 1200 | IC3H5CHO+H==>TC3H6CHO
# 'TC3H6CHO<=>IC3H6CO+H 4.086E+14 -0.072 4.241E+04 !Troe Fall-off reaction'
# | 'REV/ 1.300E+13 0.000 4.800E+03 /'
408600000000000 | -0.072 | 42410 | TC3H6CHO==>IC3H6CO+H | Troe Fall-off reaction
13000000000000 | 0 | 4800 | IC3H6CO+H==>TC3H6CHO
# 'TC3H6CHO+H2<=>IC3H7CHO+H 2.160E+05 2.380 1.899E+04 !Troe Fall-off reaction'
# | 'REV/ 1.319E+05 2.470 3.550E+03 /'
216000 | 2.38 | 18990 | TC3H6CHO+H2==>IC3H7CHO+H | Troe Fall-off reaction
131900 | 2.47 | 3550 | IC3H7CHO+H==>TC3H6CHO+H2
# 'IC4H7OOH<=>IC4H7O+OH 6.400E+15 0.000 4.555E+04 !Troe Fall-off reaction'
# | 'REV/ 1.000E+11 0.000 0.000E+00 /'
6400000000000000 | 0 | 45550 | IC4H7OOH==>IC4H7O+OH | Troe Fall-off reaction
100000000000 | 0 | 0 | IC4H7O+OH==>IC4H7OOH
# 'IC4H7OH<=>IC4H7O+H 5.969E+16 -0.560 1.059E+05 !Troe Fall-off reaction'
# | 'REV/ 4.000E+13 0.000 0.000E+00 /'
59690000000000000 | -0.56 | 105900 | IC4H7OH==>IC4H7O+H | Troe Fall-off reaction
40000000000000 | 0 | 0 | IC4H7O+H==>IC4H7OH
# 'IC4H8OH<=>IC4H7OH+H 1.708E+12 0.277 3.885E+04 !Troe Fall-off reaction'
# | 'REV/ 1.000E+13 0.000 1.200E+03 /'
1708000000000 | 0.277 | 38850 | IC4H8OH==>IC4H7OH+H | Troe Fall-off reaction
10000000000000 | 0 | 1200 | IC4H7OH+H==>IC4H8OH
# 'IC4H7O+H2<=>IC4H7OH+H 9.050E+06 2.000 1.783E+04 !Troe Fall-off reaction'
# | 'REV/ 7.160E+05 2.440 1.631E+04 /'
9050000 | 2 | 17830 | IC4H7O+H2==>IC4H7OH+H | Troe Fall-off reaction
716000 | 2.44 | 16310 | IC4H7OH+H==>IC4H7O+H2
# 'IC4H7OH<=>IC4H7+OH 7.310E+16 -0.410 7.970E+04 !Troe Fall-off reaction'
# | 'REV/ 3.000E+13 0.000 0.000E+00 /'
73100000000000000 | -0.41 | 79700 | IC4H7OH==>IC4H7+OH | Troe Fall-off reaction
30000000000000 | 0 | 0 | IC4H7+OH==>IC4H7OH
# 'IC4H7O+CH2O<=>IC4H7OH+HCO 1.150E+11 0.000 1.280E+03 !Troe Fall-off reaction'
# | 'REV/ 3.020E+11 0.000 1.816E+04 /'
115000000000 | 0 | 1280 | IC4H7O+CH2O==>IC4H7OH+HCO | Troe Fall-off reaction
302000000000 | 0 | 18160 | IC4H7OH+HCO==>IC4H7O+CH2O
# 'TC3H6CHO+CH2O<=>IC3H7CHO+HCO 2.520E+08 1.900 1.819E+04 !Troe Fall-off reaction'
# | 'REV/ 1.229E+07 1.990 1.742E+04 /'
252000000 | 1.9 | 18190 | TC3H6CHO+CH2O==>IC3H7CHO+HCO | Troe Fall-off reaction
12290000 | 1.99 | 17420 | IC3H7CHO+HCO==>TC3H6CHO+CH2O
# 'TC3H6CHO+IC4H8<=>IC3H7CHO+IC4H7 4.700E+02 3.300 1.984E+04 !Troe Fall-off reaction'
# | 'REV/ 6.613E+00 3.390 8.672E+03 /'
470 | 3.3 | 19840 | TC3H6CHO+IC4H8==>IC3H7CHO+IC4H7 | Troe Fall-off reaction
6.613 | 3.39 | 8672 | IC3H7CHO+IC4H7==>TC3H6CHO+IC4H8
# 'IC3H6CO+OH<=>IC3H7+CO2 1.730E+12 0.000 -1.010E+03 !Troe Fall-off reaction'
# | 'REV/ 2.577E+14 -0.430 5.548E+04 /'
1730000000000 | 0 | -1010 | IC3H6CO+OH==>IC3H7+CO2 | Troe Fall-off reaction
257700000000000 | -0.43 | 55480 | IC3H7+CO2==>IC3H6CO+OH
# 'TC3H6OHCHO<=>TC3H6CHO+OH 9.990E+20 -1.460 8.748E+04 !Troe Fall-off reaction'
# | 'REV/ 5.000E+13 0.000 0.000E+00 /'
9.99e+20 | -1.46 | 87480 | TC3H6OHCHO==>TC3H6CHO+OH | Troe Fall-off reaction
50000000000000 | 0 | 0 | TC3H6CHO+OH==>TC3H6OHCHO
# 'TC3H6OHCHO<=>TC3H6OH+HCO 5.164E+23 -1.900 7.685E+04 !Troe Fall-off reaction'
# | 'REV/ 1.810E+13 0.000 0.000E+00 /'
5.164e+23 | -1.9 | 76850 | TC3H6OHCHO==>TC3H6OH+HCO | Troe Fall-off reaction
18100000000000 | 0 | 0 | TC3H6OH+HCO==>TC3H6OHCHO
# 'TC3H6OH<=>CH3COCH3+H 5.000E+13 0.000 2.186E+04 !Troe Fall-off reaction'
# | 'REV/ 1.000E+12 0.000 0.000E+00 /'
50000000000000 | 0 | 21860 | TC3H6OH==>CH3COCH3+H | Troe Fall-off reaction
1000000000000 | 0 | 0 | CH3COCH3+H==>TC3H6OH
# 'TC3H6OH<=>IC3H5OH+H 6.196E+15 -0.660 4.034E+04 !Troe Fall-off reaction'
# | 'REV/ 1.300E+13 0.000 1.560E+03 /'
6196000000000000 | -0.66 | 40340 | TC3H6OH==>IC3H5OH+H | Troe Fall-off reaction
13000000000000 | 0 | 1560 | IC3H5OH+H==>TC3H6OH
# 'IC3H5OH<=>C3H5-T+OH 7.369E+19 -0.940 1.091E+05 !Troe Fall-off reaction'
# | 'REV/ 5.000E+13 0.000 0.000E+00 /'
7.369e+19 | -0.94 | 109100 | IC3H5OH==>C3H5-T+OH | Troe Fall-off reaction
50000000000000 | 0 | 0 | C3H5-T+OH==>IC3H5OH
# 'TC3H6O2CHO<=>TC3H6CHO+O2 2.458E+25 -4.065 2.708E+04 !Troe Fall-off reaction'
# | 'REV/ 1.990E+17 -2.100 0.000E+00 /'
2.458e+25 | -4.065 | 27080 | TC3H6O2CHO==>TC3H6CHO+O2 | Troe Fall-off reaction
1.99e+17 | -2.1 | 0 | TC3H6CHO+O2==>TC3H6O2CHO
# 'TC3H6O2CHO<=>IC3H5O2HCHO 6.000E+11 0.000 2.988E+04 !Troe Fall-off reaction'
# | 'REV/ 3.014E+12 -0.516 1.711E+04 /'
600000000000 | 0 | 29880 | TC3H6O2CHO==>IC3H5O2HCHO | Troe Fall-off reaction
3014000000000 | -0.516 | 17110 | IC3H5O2HCHO==>TC3H6O2CHO
# 'TC3H6O2CHO<=>TC3H6O2HCO 1.000E+11 0.000 2.575E+04 !Troe Fall-off reaction'
# | 'REV/ 1.628E+12 -0.516 2.510E+04 /'
100000000000 | 0 | 25750 | TC3H6O2CHO==>TC3H6O2HCO | Troe Fall-off reaction
1628000000000 | -0.516 | 25100 | TC3H6O2HCO==>TC3H6O2CHO
# 'IC3H5O2HCHO<=>IC3H5CHO+HO2 8.944E+20 -2.440 1.503E+04 !Troe Fall-off reaction'
# | 'REV/ 2.230E+11 0.000 1.060E+04 /'
8.944e+20 | -2.44 | 15030 | IC3H5O2HCHO==>IC3H5CHO+HO2 | Troe Fall-off reaction
223000000000 | 0 | 10600 | IC3H5CHO+HO2==>IC3H5O2HCHO
# 'TC3H6O2HCO<=>CH3COCH3+CO+OH 4.244E+18 -1.430 4.800E+03 !Troe Fall-off reaction'
# | 'REV/ 0.000E+00 0.000 0.000E+00 /'
4.244e+18 | -1.43 | 4800 | TC3H6O2HCO==>CH3COCH3+CO+OH | Troe Fall-off reaction
#0 | 0 | 0 | CH3COCH3+CO+OH==>TC3H6O2HCO
# 'TC3H6OH+O2<=>CH3COCH3+HO2 2.230E+13 0.000 0.000E+00 !Troe Fall-off reaction'
# | 'REV/ 6.529E+17 -1.190 2.561E+04 /'
22300000000000 | 0 | 0 | TC3H6OH+O2==>CH3COCH3+HO2 | Troe Fall-off reaction
6.529e+17 | -1.19 | 25610 | CH3COCH3+HO2==>TC3H6OH+O2
# 'IC3H6CO+OH<=>TC3H6OH+CO 2.000E+12 0.000 -1.010E+03 !Troe Fall-off reaction'
# | 'REV/ 1.009E+09 0.900 3.154E+04 /'
2000000000000 | 0 | -1010 | IC3H6CO+OH==>TC3H6OH+CO | Troe Fall-off reaction
1009000000 | 0.9 | 31540 | TC3H6OH+CO==>IC3H6CO+OH
# 'TC3H6CHO+O2<=>IC3H5CHO+HO2 2.725E-19 0.000 7.240E+03 !Troe Fall-off reaction'
# | 'REV/ 1.390E+11 -0.200 1.731E+04 /'
2.725e-19 | 0 | 7240 | TC3H6CHO+O2==>IC3H5CHO+HO2 | Troe Fall-off reaction
139000000000 | -0.2 | 17310 | IC3H5CHO+HO2==>TC3H6CHO+O2
# 'TC3H6CHO+O2<=>CH3COCH3+CO+OH 3.620E-20 0.000 0.000E+00 !Troe Fall-off reaction'
# | 'REV/ 0.000E+00 0.000 0.000E+00 /'
3.62e-20 | 0 | 0 | TC3H6CHO+O2==>CH3COCH3+CO+OH | Troe Fall-off reaction
#0 | 0 | 0 | CH3COCH3+CO+OH==>TC3H6CHO+O2
# 'TC3H6CHO+HO2<=>IC3H7CHO+O2 3.675E+12 0.000 1.310E+03 !Troe Fall-off reaction'
# | 'REV/ 1.236E+14 -0.240 4.335E+04 /'
3675000000000 | 0 | 1310 | TC3H6CHO+HO2==>IC3H7CHO+O2 | Troe Fall-off reaction
123600000000000 | -0.24 | 43350 | IC3H7CHO+O2==>TC3H6CHO+HO2
# 'TC3H6CHO+CH3<=>IC3H5CHO+CH4 3.010E+12 -0.320 -1.310E+02 !Troe Fall-off reaction'
# | 'REV/ 2.207E+15 -0.850 6.790E+04 /'
3010000000000 | -0.32 | -131 | TC3H6CHO+CH3==>IC3H5CHO+CH4 | Troe Fall-off reaction
2207000000000000 | -0.85 | 67900 | IC3H5CHO+CH4==>TC3H6CHO+CH3
# 'TC4H8CHO<=>IC3H5CHO+CH3 1.000E+13 0.000 2.629E+04 !Troe Fall-off reaction'
# | 'REV/ 2.230E+11 0.000 1.060E+04 /'
10000000000000 | 0 | 26290 | TC4H8CHO==>IC3H5CHO+CH3 | Troe Fall-off reaction
223000000000 | 0 | 10600 | IC3H5CHO+CH3==>TC4H8CHO
# 'TC4H8CHO<=>IC4H8+HCO 8.520E+12 0.000 2.009E+04 !Troe Fall-off reaction'
# | 'REV/ 1.000E+11 0.000 6.000E+03 /'
8520000000000 | 0 | 20090 | TC4H8CHO==>IC4H8+HCO | Troe Fall-off reaction
100000000000 | 0 | 6000 | IC4H8+HCO==>TC4H8CHO
# 'O2C4H8CHO<=>TC4H8CHO+O2 1.519E+19 -1.440 3.451E+04 !Troe Fall-off reaction'
# | 'REV/ 2.000E+12 0.000 0.000E+00 /'
1.519e+19 | -1.44 | 34510 | O2C4H8CHO==>TC4H8CHO+O2 | Troe Fall-off reaction
2000000000000 | 0 | 0 | TC4H8CHO+O2==>O2C4H8CHO
# 'O2C4H8CHO<=>O2HC4H8CO 2.160E+11 0.000 1.536E+04 !Troe Fall-off reaction'
# | 'REV/ 1.173E+13 -0.680 1.488E+04 /'
216000000000 | 0 | 15360 | O2C4H8CHO==>O2HC4H8CO | Troe Fall-off reaction
11730000000000 | -0.68 | 14880 | O2HC4H8CO==>O2C4H8CHO
# 'O2HC4H8CO<=>IC4H8O2H-T+CO 3.299E+22 -2.720 1.176E+04 !Troe Fall-off reaction'
# | 'REV/ 1.500E+11 0.000 4.809E+03 /'
3.299e+22 | -2.72 | 11760 | O2HC4H8CO==>IC4H8O2H-T+CO | Troe Fall-off reaction
150000000000 | 0 | 4809 | IC4H8O2H-T+CO==>O2HC4H8CO
# 'IC4H7O+IC4H8<=>IC4H7OH+IC4H7 2.700E+11 0.000 4.000E+03 !Troe Fall-off reaction'
# | 'REV/ 1.000E+10 0.000 9.000E+03 /'
270000000000 | 0 | 4000 | IC4H7O+IC4H8==>IC4H7OH+IC4H7 | Troe Fall-off reaction
10000000000 | 0 | 9000 | IC4H7OH+IC4H7==>IC4H7O+IC4H8
# 'IC4H6OH+HO2<=>CH2CCH2OH+CH2O+OH 1.446E+13 0.000 0.000E+00 !Troe Fall-off reaction'
# | 'REV/ 0.000E+00 0.000 0.000E+00 /'
14460000000000 | 0 | 0 | IC4H6OH+HO2==>CH2CCH2OH+CH2O+OH | Troe Fall-off reaction
#0 | 0 | 0 | CH2CCH2OH+CH2O+OH==>IC4H6OH+HO2
# 'IC4H8+CH2CCH2OH<=>IC4H7+C3H5OH 7.940E+11 0.000 2.050E+04 !Troe Fall-off reaction'
# | 'REV/ 2.750E+11 -0.050 2.847E+04 /'
794000000000 | 0 | 20500 | IC4H8+CH2CCH2OH==>IC4H7+C3H5OH | Troe Fall-off reaction
275000000000 | -0.05 | 28470 | IC4H7+C3H5OH==>IC4H8+CH2CCH2OH
# 'C3H5OH+HO2<=>CH2CCH2OH+H2O2 1.761E+09 0.280 2.259E+04 !Troe Fall-off reaction'
# | 'REV/ 3.010E+09 0.000 2.583E+03 /'
1761000000 | 0.28 | 22590 | C3H5OH+HO2==>CH2CCH2OH+H2O2 | Troe Fall-off reaction
3010000000 | 0 | 2583 | CH2CCH2OH+H2O2==>C3H5OH+HO2
# 'C3H5OH+OH<=>CH2CCH2OH+H2O 5.060E+12 0.000 5.960E+03 !Troe Fall-off reaction'
# | 'REV/ 1.457E+12 0.050 1.741E+04 /'
5060000000000 | 0 | 5960 | C3H5OH+OH==>CH2CCH2OH+H2O | Troe Fall-off reaction
1457000000000 | 0.05 | 17410 | CH2CCH2OH+H2O==>C3H5OH+OH
# 'C3H5OH+H<=>CH2CCH2OH+H2 3.900E+05 2.500 5.821E+03 !Troe Fall-off reaction'
# | 'REV/ 2.594E+04 2.550 2.121E+03 /'
390000 | 2.5 | 5821 | C3H5OH+H==>CH2CCH2OH+H2 | Troe Fall-off reaction
25940 | 2.55 | 2121 | CH2CCH2OH+H2==>C3H5OH+H
# 'C3H5OH+O2<=>CH2CCH2OH+HO2 4.000E+13 0.000 6.069E+04 !Troe Fall-off reaction'
# | 'REV/ 4.833E+10 0.380 -4.920E+02 /'
40000000000000 | 0 | 60690 | C3H5OH+O2==>CH2CCH2OH+HO2 | Troe Fall-off reaction
48330000000 | 0.38 | -492 | CH2CCH2OH+HO2==>C3H5OH+O2
# 'C3H5OH+CH3<=>CH2CCH2OH+CH4 2.400E+11 0.000 8.030E+03 !Troe Fall-off reaction'
# | 'REV/ 4.170E+11 0.050 4.810E+03 /'
240000000000 | 0 | 8030 | C3H5OH+CH3==>CH2CCH2OH+CH4 | Troe Fall-off reaction
417000000000 | 0.05 | 4810 | CH2CCH2OH+CH4==>C3H5OH+CH3
# 'IC4H7OH<=>CH2CCH2OH+CH3 1.247E+20 -0.980 9.857E+04 !Troe Fall-off reaction'
# | 'REV/ 3.000E+13 0.000 0.000E+00 /'
1.247e+20 | -0.98 | 98570 | IC4H7OH==>CH2CCH2OH+CH3 | Troe Fall-off reaction
30000000000000 | 0 | 0 | CH2CCH2OH+CH3==>IC4H7OH
# 'C3H5OH<=>CH2CCH2OH+H 2.835E+19 -1.050 1.111E+05 !Troe Fall-off reaction'
# | 'REV/ 1.000E+14 0.000 0.000E+00 /'
2.835e+19 | -1.05 | 111100 | C3H5OH==>CH2CCH2OH+H | Troe Fall-off reaction
100000000000000 | 0 | 0 | CH2CCH2OH+H==>C3H5OH
# 'CH2CCH2OH+O2<=>CH2OH+CO+CH2O 4.335E+12 0.000 0.000E+00 !Troe Fall-off reaction'
# | 'REV/ 0.000E+00 0.000 0.000E+00 /'
4335000000000 | 0 | 0 | CH2CCH2OH+O2==>CH2OH+CO+CH2O | Troe Fall-off reaction
#0 | 0 | 0 | CH2OH+CO+CH2O==>CH2CCH2OH+O2
# 'CH2CCH2OH<=>C2H2+CH2OH 2.163E+40 -8.310 4.511E+04 !Troe Fall-off reaction'
# | 'REV/ 1.610E+40 -8.580 2.033E+04 /'
2.163e+40 | -8.31 | 45110 | CH2CCH2OH==>C2H2+CH2OH | Troe Fall-off reaction
1.61e+40 | -8.58 | 20330 | C2H2+CH2OH==>CH2CCH2OH
# 'CH2CCH2OH<=>C3H4-A+OH 6.697E+16 -1.110 4.258E+04 !Troe Fall-off reaction'
# | 'REV/ 8.500E+12 0.000 2.000E+03 /'
#
#
#
# C1C4 CORE ENDs
#
#
#
66970000000000000 | -1.11 | 42580 | CH2CCH2OH==>C3H4-A+OH | Troe Fall-off reaction
8500000000000 | 0 | 2000 | C3H4-A+OH==>CH2CCH2OH
# 'IC5H12<=>IC3H7+C2H5 5.854E+25 -2.642 8.796E+04 !Troe Fall-off reaction'
# | 'REV/ 4.000E+12 0.000 -5.960E+02 /'
5.854e+25 | -2.642 | 87960 | IC5H12==>IC3H7+C2H5 | Troe Fall-off reaction
4000000000000 | 0 | -596 | IC3H7+C2H5==>IC5H12
# 'IC5H12<=>SC4H9+CH3 2.686E+24 -2.259 8.898E+04 !Troe Fall-off reaction'
# | 'REV/ 4.000E+12 0.000 -5.960E+02 /'
2.686e+24 | -2.259 | 88980 | IC5H12==>SC4H9+CH3 | Troe Fall-off reaction
4000000000000 | 0 | -596 | SC4H9+CH3==>IC5H12
# 'IC5H12<=>IC4H9+CH3 1.457E+22 -1.798 8.935E+04 !Troe Fall-off reaction'
# | 'REV/ 4.000E+12 0.000 -5.960E+02 /'
1.457e+22 | -1.798 | 89350 | IC5H12==>IC4H9+CH3 | Troe Fall-off reaction
4000000000000 | 0 | -596 | IC4H9+CH3==>IC5H12
# 'IC5H12<=>AC5H11+H 6.764E+16 -0.358 1.012E+05 !Troe Fall-off reaction'
# | 'REV/ 3.610E+13 0.000 0.000E+00 /'
67640000000000000 | -0.358 | 101200 | IC5H12==>AC5H11+H | Troe Fall-off reaction
36100000000000 | 0 | 0 | AC5H11+H==>IC5H12
# 'IC5H12<=>BC5H11+H 5.921E+18 -0.896 9.690E+04 !Troe Fall-off reaction'
# | 'REV/ 3.610E+13 0.000 0.000E+00 /'
5.921e+18 | -0.896 | 96900 | IC5H12==>BC5H11+H | Troe Fall-off reaction
36100000000000 | 0 | 0 | BC5H11+H==>IC5H12
# 'IC5H12<=>CC5H11+H 9.877E+17 -0.697 9.870E+04 !Troe Fall-off reaction'
# | 'REV/ 3.610E+13 0.000 0.000E+00 /'
9.877e+17 | -0.697 | 98700 | IC5H12==>CC5H11+H | Troe Fall-off reaction
36100000000000 | 0 | 0 | CC5H11+H==>IC5H12
# 'IC5H12<=>DC5H11+H 6.764E+16 -0.358 1.012E+05 !Troe Fall-off reaction'
# | 'REV/ 3.610E+13 0.000 0.000E+00 /'
67640000000000000 | -0.358 | 101200 | IC5H12==>DC5H11+H | Troe Fall-off reaction
36100000000000 | 0 | 0 | DC5H11+H==>IC5H12
# 'IC5H12+H<=>AC5H11+H2 1.207E+06 2.540 6.756E+03 !Troe Fall-off reaction'
# | 'REV/ 2.575E+02 3.174 9.091E+03 /'
1207000 | 2.54 | 6756 | IC5H12+H==>AC5H11+H2 | Troe Fall-off reaction
257.5 | 3.174 | 9091 | AC5H11+H2==>IC5H12+H
# 'IC5H12+H<=>BC5H11+H2 6.020E+05 2.400 2.583E+03 !Troe Fall-off reaction'
# | 'REV/ 1.467E+00 3.572 9.246E+03 /'
602000 | 2.4 | 2583 | IC5H12+H==>BC5H11+H2 | Troe Fall-off reaction
1.467 | 3.572 | 9246 | BC5H11+H2==>IC5H12+H
# 'IC5H12+H<=>CC5H11+H2 1.300E+06 2.400 4.471E+03 !Troe Fall-off reaction'
# | 'REV/ 1.899E+01 3.373 9.327E+03 /'
1300000 | 2.4 | 4471 | IC5H12+H==>CC5H11+H2 | Troe Fall-off reaction
18.99 | 3.373 | 9327 | CC5H11+H2==>IC5H12+H
# 'IC5H12+H<=>DC5H11+H2 9.400E+04 2.750 6.280E+03 !Troe Fall-off reaction'
# | 'REV/ 2.005E+01 3.384 8.615E+03 /'
94000 | 2.75 | 6280 | IC5H12+H==>DC5H11+H2 | Troe Fall-off reaction
20.05 | 3.384 | 8615 | DC5H11+H2==>IC5H12+H
# 'IC5H12+O<=>AC5H11+OH 2.697E+07 2.034 5.136E+03 !Troe Fall-off reaction'
# | 'REV/ 2.986E+03 2.649 6.059E+03 /'
26970000 | 2.034 | 5136 | IC5H12+O==>AC5H11+OH | Troe Fall-off reaction
2986 | 2.649 | 6059 | AC5H11+OH==>IC5H12+O
# 'IC5H12+O<=>BC5H11+OH 3.968E+05 2.401 1.150E+03 !Troe Fall-off reaction'
# | 'REV/ 5.019E-01 3.554 6.401E+03 /'
396800 | 2.401 | 1150 | IC5H12+O==>BC5H11+OH | Troe Fall-off reaction
0.5019 | 3.554 | 6401 | BC5H11+OH==>IC5H12+O
# 'IC5H12+O<=>CC5H11+OH 5.946E+05 2.439 2.846E+03 !Troe Fall-off reaction'
# | 'REV/ 4.509E+00 3.393 6.290E+03 /'
594600 | 2.439 | 2846 | IC5H12+O==>CC5H11+OH | Troe Fall-off reaction
4.509 | 3.393 | 6290 | CC5H11+OH==>IC5H12+O
# 'IC5H12+O<=>DC5H11+OH 1.046E+06 2.424 4.766E+03 !Troe Fall-off reaction'
# | 'REV/ 1.158E+02 3.039 5.689E+03 /'
1046000 | 2.424 | 4766 | IC5H12+O==>DC5H11+OH | Troe Fall-off reaction
115.8 | 3.039 | 5689 | DC5H11+OH==>IC5H12+O
# 'IC5H12+OH<=>AC5H11+H2O 1.054E+10 0.970 1.590E+03 !Troe Fall-off reaction'
# | 'REV/ 2.384E+07 1.498 1.882E+04 /'
10540000000 | 0.97 | 1590 | IC5H12+OH==>AC5H11+H2O | Troe Fall-off reaction
23840000 | 1.498 | 18820 | AC5H11+H2O==>IC5H12+OH
# 'IC5H12+OH<=>BC5H11+H2O 5.730E+10 0.510 6.300E+01 !Troe Fall-off reaction'
# | 'REV/ 1.480E+06 1.576 2.162E+04 /'
57300000000 | 0.51 | 63 | IC5H12+OH==>BC5H11+H2O | Troe Fall-off reaction
1480000 | 1.576 | 21620 | BC5H11+H2O==>IC5H12+OH
# 'IC5H12+OH<=>CC5H11+H2O 4.680E+07 1.610 -3.500E+01 !Troe Fall-off reaction'
# | 'REV/ 7.248E+03 2.477 1.971E+04 /'
46800000 | 1.61 | -35 | IC5H12+OH==>CC5H11+H2O | Troe Fall-off reaction
7248 | 2.477 | 19710 | CC5H11+H2O==>IC5H12+OH
# 'IC5H12+OH<=>DC5H11+H2O 5.240E+09 0.970 1.590E+03 !Troe Fall-off reaction'
# | 'REV/ 1.185E+07 1.498 1.882E+04 /'
5240000000 | 0.97 | 1590 | IC5H12+OH==>DC5H11+H2O | Troe Fall-off reaction
11850000 | 1.498 | 18820 | DC5H11+H2O==>IC5H12+OH
# 'IC5H12+CH3<=>AC5H11+CH4 9.067E-01 3.650 7.154E+03 !Troe Fall-off reaction'
# | 'REV/ 1.764E-01 3.838 1.103E+04 /'
0.9067 | 3.65 | 7154 | IC5H12+CH3==>AC5H11+CH4 | Troe Fall-off reaction
0.1764 | 3.838 | 11030 | AC5H11+CH4==>IC5H12+CH3
# 'IC5H12+CH3<=>BC5H11+CH4 6.010E-10 6.360 8.930E+02 !Troe Fall-off reaction'
# | 'REV/ 1.336E-12 7.086 9.096E+03 /'
6.01e-10 | 6.36 | 893 | IC5H12+CH3==>BC5H11+CH4 | Troe Fall-off reaction
1.336e-12 | 7.086 | 9096 | BC5H11+CH4==>IC5H12+CH3
# 'IC5H12+CH3<=>CC5H11+CH4 8.400E+04 2.133 7.574E+03 !Troe Fall-off reaction'
# | 'REV/ 1.119E+03 2.660 1.397E+04 /'
84000 | 2.133 | 7574 | IC5H12+CH3==>CC5H11+CH4 | Troe Fall-off reaction
1119 | 2.66 | 13970 | CC5H11+CH4==>IC5H12+CH3
# 'IC5H12+CH3<=>DC5H11+CH4 4.520E-01 3.650 7.154E+03 !Troe Fall-off reaction'
# | 'REV/ 8.796E-02 3.838 1.103E+04 /'
0.452 | 3.65 | 7154 | IC5H12+CH3==>DC5H11+CH4 | Troe Fall-off reaction
0.08796 | 3.838 | 11030 | DC5H11+CH4==>IC5H12+CH3
# 'IC5H12+HO2<=>AC5H11+H2O2 4.080E+01 3.590 1.716E+04 !Troe Fall-off reaction'
# | 'REV/ 5.035E+00 3.529 3.495E+03 /'
40.8 | 3.59 | 17160 | IC5H12+HO2==>AC5H11+H2O2 | Troe Fall-off reaction
5.035 | 3.529 | 3495 | AC5H11+H2O2==>IC5H12+HO2
# 'IC5H12+HO2<=>BC5H11+H2O2 6.504E+02 3.010 1.209E+04 !Troe Fall-off reaction'
# | 'REV/ 9.170E-01 3.487 2.756E+03 /'
650.4 | 3.01 | 12090 | IC5H12+HO2==>BC5H11+H2O2 | Troe Fall-off reaction
0.917 | 3.487 | 2756 | BC5H11+H2O2==>IC5H12+HO2
# 'IC5H12+HO2<=>CC5H11+H2O2 6.320E+01 3.370 1.372E+04 !Troe Fall-off reaction'
# | 'REV/ 5.341E-01 3.648 2.574E+03 /'
63.2 | 3.37 | 13720 | IC5H12+HO2==>CC5H11+H2O2 | Troe Fall-off reaction
0.5341 | 3.648 | 2574 | CC5H11+H2O2==>IC5H12+HO2
# 'IC5H12+HO2<=>DC5H11+H2O2 2.040E+01 3.590 1.716E+04 !Troe Fall-off reaction'
# | 'REV/ 2.518E+00 3.529 3.495E+03 /'
20.4 | 3.59 | 17160 | IC5H12+HO2==>DC5H11+H2O2 | Troe Fall-off reaction
2.518 | 3.529 | 3495 | DC5H11+H2O2==>IC5H12+HO2
# 'IC5H12+CH3O2<=>AC5H11+CH3O2H 4.080E+01 3.590 1.716E+04 !Troe Fall-off reaction'
# | 'REV/ 9.796E+01 3.084 1.900E+03 /'
40.8 | 3.59 | 17160 | IC5H12+CH3O2==>AC5H11+CH3O2H | Troe Fall-off reaction
97.96 | 3.084 | 1900 | AC5H11+CH3O2H==>IC5H12+CH3O2
# 'IC5H12+CH3O2<=>BC5H11+CH3O2H 6.504E+02 3.010 1.209E+04 !Troe Fall-off reaction'
# | 'REV/ 1.784E+01 3.042 1.161E+03 /'
650.4 | 3.01 | 12090 | IC5H12+CH3O2==>BC5H11+CH3O2H | Troe Fall-off reaction
17.84 | 3.042 | 1161 | BC5H11+CH3O2H==>IC5H12+CH3O2
# 'IC5H12+CH3O2<=>CC5H11+CH3O2H 6.320E+01 3.370 1.372E+04 !Troe Fall-off reaction'
# | 'REV/ 1.039E+01 3.203 9.790E+02 /'
63.2 | 3.37 | 13720 | IC5H12+CH3O2==>CC5H11+CH3O2H | Troe Fall-off reaction
10.39 | 3.203 | 979 | CC5H11+CH3O2H==>IC5H12+CH3O2
# 'IC5H12+CH3O2<=>DC5H11+CH3O2H 2.040E+01 3.590 1.716E+04 !Troe Fall-off reaction'
# | 'REV/ 4.898E+01 3.084 1.900E+03 /'
20.4 | 3.59 | 17160 | IC5H12+CH3O2==>DC5H11+CH3O2H | Troe Fall-off reaction
48.98 | 3.084 | 1900 | DC5H11+CH3O2H==>IC5H12+CH3O2
# 'IC5H12+CH3O<=>AC5H11+CH3OH 3.200E+11 0.000 7.000E+03 !Troe Fall-off reaction'
# | 'REV/ 1.200E+10 0.000 9.200E+03 /'
320000000000 | 0 | 7000 | IC5H12+CH3O==>AC5H11+CH3OH | Troe Fall-off reaction
12000000000 | 0 | 9200 | AC5H11+CH3OH==>IC5H12+CH3O
# 'IC5H12+CH3O<=>BC5H11+CH3OH 1.900E+10 0.000 2.800E+03 !Troe Fall-off reaction'
# | 'REV/ 1.000E+10 0.000 5.200E+03 /'
19000000000 | 0 | 2800 | IC5H12+CH3O==>BC5H11+CH3OH | Troe Fall-off reaction
10000000000 | 0 | 5200 | BC5H11+CH3OH==>IC5H12+CH3O
# 'IC5H12+CH3O<=>CC5H11+CH3OH 1.100E+11 0.000 5.000E+03 !Troe Fall-off reaction'
# | 'REV/ 8.910E+09 0.000 7.200E+03 /'
110000000000 | 0 | 5000 | IC5H12+CH3O==>CC5H11+CH3OH | Troe Fall-off reaction
8910000000 | 0 | 7200 | CC5H11+CH3OH==>IC5H12+CH3O
# 'IC5H12+CH3O<=>DC5H11+CH3OH 1.580E+11 0.000 7.000E+03 !Troe Fall-off reaction'
# | 'REV/ 1.200E+10 0.000 9.200E+03 /'
158000000000 | 0 | 7000 | IC5H12+CH3O==>DC5H11+CH3OH | Troe Fall-off reaction
12000000000 | 0 | 9200 | DC5H11+CH3OH==>IC5H12+CH3O
# 'IC5H12+O2<=>AC5H11+HO2 4.200E+13 0.000 5.280E+04 !Troe Fall-off reaction'
# | 'REV/ 4.698E+10 0.286 4.510E+02 /'
42000000000000 | 0 | 52800 | IC5H12+O2==>AC5H11+HO2 | Troe Fall-off reaction
46980000000 | 0.286 | 451 | AC5H11+HO2==>IC5H12+O2
# 'IC5H12+O2<=>BC5H11+HO2 7.000E+12 0.000 4.800E+04 !Troe Fall-off reaction'
# | 'REV/ 8.945E+07 0.824 -2.100E+01 /'
7000000000000 | 0 | 48000 | IC5H12+O2==>BC5H11+HO2 | Troe Fall-off reaction
89450000 | 0.824 | -21 | BC5H11+HO2==>IC5H12+O2
# 'IC5H12+O2<=>CC5H11+HO2 1.400E+13 0.000 5.016E+04 !Troe Fall-off reaction'
# | 'REV/ 1.072E+09 0.625 3.220E+02 /'
14000000000000 | 0 | 50160 | IC5H12+O2==>CC5H11+HO2 | Troe Fall-off reaction
1072000000 | 0.625 | 322 | CC5H11+HO2==>IC5H12+O2
# 'IC5H12+O2<=>DC5H11+HO2 2.100E+13 0.000 5.280E+04 !Troe Fall-off reaction'
# | 'REV/ 2.349E+10 0.286 4.510E+02 /'
21000000000000 | 0 | 52800 | IC5H12+O2==>DC5H11+HO2 | Troe Fall-off reaction
23490000000 | 0.286 | 451 | DC5H11+HO2==>IC5H12+O2
# 'IC5H12+C2H5<=>AC5H11+C2H6 1.000E+11 0.000 1.340E+04 !Troe Fall-off reaction'
# | 'REV/ 3.200E+11 0.000 1.230E+04 /'
100000000000 | 0 | 13400 | IC5H12+C2H5==>AC5H11+C2H6 | Troe Fall-off reaction
320000000000 | 0 | 12300 | AC5H11+C2H6==>IC5H12+C2H5
# 'IC5H12+C2H5<=>BC5H11+C2H6 1.000E+11 0.000 7.900E+03 !Troe Fall-off reaction'
# | 'REV/ 3.000E+11 0.000 2.100E+04 /'
100000000000 | 0 | 7900 | IC5H12+C2H5==>BC5H11+C2H6 | Troe Fall-off reaction
300000000000 | 0 | 21000 | BC5H11+C2H6==>IC5H12+C2H5
# 'IC5H12+C2H5<=>CC5H11+C2H6 5.000E+10 0.000 1.040E+04 !Troe Fall-off reaction'
# | 'REV/ 1.000E+11 0.000 1.290E+04 /'
50000000000 | 0 | 10400 | IC5H12+C2H5==>CC5H11+C2H6 | Troe Fall-off reaction
100000000000 | 0 | 12900 | CC5H11+C2H6==>IC5H12+C2H5
# 'IC5H12+C2H5<=>DC5H11+C2H6 5.000E+10 0.000 1.340E+04 !Troe Fall-off reaction'
# | 'REV/ 3.240E+11 0.000 1.230E+04 /'
50000000000 | 0 | 13400 | IC5H12+C2H5==>DC5H11+C2H6 | Troe Fall-off reaction
324000000000 | 0 | 12300 | DC5H11+C2H6==>IC5H12+C2H5
# 'IC5H12+C2H3<=>AC5H11+C2H4 1.000E+12 0.000 1.800E+04 !Troe Fall-off reaction'
# | 'REV/ 2.600E+12 0.000 2.540E+04 /'
1000000000000 | 0 | 18000 | IC5H12+C2H3==>AC5H11+C2H4 | Troe Fall-off reaction
2600000000000 | 0 | 25400 | AC5H11+C2H4==>IC5H12+C2H3
# 'IC5H12+C2H3<=>BC5H11+C2H4 2.000E+11 0.000 1.430E+04 !Troe Fall-off reaction'
# | 'REV/ 2.500E+12 0.000 2.300E+04 /'
200000000000 | 0 | 14300 | IC5H12+C2H3==>BC5H11+C2H4 | Troe Fall-off reaction
2500000000000 | 0 | 23000 | BC5H11+C2H4==>IC5H12+C2H3
# 'IC5H12+C2H3<=>CC5H11+C2H4 3.980E+11 0.000 1.680E+04 !Troe Fall-off reaction'
# | 'REV/ 2.000E+12 0.000 2.420E+04 /'
398000000000 | 0 | 16800 | IC5H12+C2H3==>CC5H11+C2H4 | Troe Fall-off reaction
2000000000000 | 0 | 24200 | CC5H11+C2H4==>IC5H12+C2H3
# 'IC5H12+C2H3<=>DC5H11+C2H4 5.000E+11 0.000 1.800E+04 !Troe Fall-off reaction'
# | 'REV/ 2.510E+12 0.000 2.540E+04 /'
500000000000 | 0 | 18000 | IC5H12+C2H3==>DC5H11+C2H4 | Troe Fall-off reaction
2510000000000 | 0 | 25400 | DC5H11+C2H4==>IC5H12+C2H3
# 'IC5H12+AC5H11<=>BC5H11+IC5H12 2.500E+10 0.000 7.900E+03 !Troe Fall-off reaction'
# | 'REV/ 1.500E+11 0.000 1.230E+04 /'
25000000000 | 0 | 7900 | IC5H12+AC5H11==>BC5H11+IC5H12 | Troe Fall-off reaction
150000000000 | 0 | 12300 | BC5H11+IC5H12==>IC5H12+AC5H11
# 'IC5H12+AC5H11<=>CC5H11+IC5H12 5.000E+10 0.000 1.040E+04 !Troe Fall-off reaction'
# | 'REV/ 1.500E+11 0.000 1.230E+04 /'
50000000000 | 0 | 10400 | IC5H12+AC5H11==>CC5H11+IC5H12 | Troe Fall-off reaction
150000000000 | 0 | 12300 | CC5H11+IC5H12==>IC5H12+AC5H11
# 'IC5H12+AC5H11<=>DC5H11+IC5H12 7.500E+10 0.000 1.230E+04 !Troe Fall-off reaction'
# | 'REV/ 1.500E+11 0.000 1.230E+04 /'
75000000000 | 0 | 12300 | IC5H12+AC5H11==>DC5H11+IC5H12 | Troe Fall-off reaction
150000000000 | 0 | 12300 | DC5H11+IC5H12==>IC5H12+AC5H11
# 'IC5H12+BC5H11<=>CC5H11+IC5H12 5.000E+10 0.000 1.040E+04 !Troe Fall-off reaction'
# | 'REV/ 2.500E+10 0.000 7.900E+03 /'
50000000000 | 0 | 10400 | IC5H12+BC5H11==>CC5H11+IC5H12 | Troe Fall-off reaction
25000000000 | 0 | 7900 | CC5H11+IC5H12==>IC5H12+BC5H11
# 'IC5H12+BC5H11<=>DC5H11+IC5H12 7.500E+10 0.000 1.230E+04 !Troe Fall-off reaction'
# | 'REV/ 2.500E+10 0.000 7.900E+03 /'
75000000000 | 0 | 12300 | IC5H12+BC5H11==>DC5H11+IC5H12 | Troe Fall-off reaction
25000000000 | 0 | 7900 | DC5H11+IC5H12==>IC5H12+BC5H11
# 'IC5H12+CC5H11<=>DC5H11+IC5H12 7.500E+10 0.000 1.230E+04 !Troe Fall-off reaction'
# | 'REV/ 5.000E+10 0.000 1.040E+04 /'
75000000000 | 0 | 12300 | IC5H12+CC5H11==>DC5H11+IC5H12 | Troe Fall-off reaction
50000000000 | 0 | 10400 | DC5H11+IC5H12==>IC5H12+CC5H11
# 'IC5H12+O2CHO<=>AC5H11+HO2CHO 5.400E+04 2.500 1.669E+04 !Troe Fall-off reaction'
# | 'REV/ 3.830E+05 1.938 3.976E+03 /'
54000 | 2.5 | 16690 | IC5H12+O2CHO==>AC5H11+HO2CHO | Troe Fall-off reaction
383000 | 1.938 | 3976 | AC5H11+HO2CHO==>IC5H12+O2CHO
# 'IC5H12+O2CHO<=>BC5H11+HO2CHO 1.500E+04 2.500 1.226E+04 !Troe Fall-off reaction'
# | 'REV/ 1.215E+03 2.476 3.873E+03 /'
15000 | 2.5 | 12260 | IC5H12+O2CHO==>BC5H11+HO2CHO | Troe Fall-off reaction
1215 | 2.476 | 3873 | BC5H11+HO2CHO==>IC5H12+O2CHO
# 'IC5H12+O2CHO<=>CC5H11+HO2CHO 4.900E+04 2.500 1.486E+04 !Troe Fall-off reaction'
# | 'REV/ 2.380E+04 2.277 4.669E+03 /'
49000 | 2.5 | 14860 | IC5H12+O2CHO==>CC5H11+HO2CHO | Troe Fall-off reaction
23800 | 2.277 | 4669 | CC5H11+HO2CHO==>IC5H12+O2CHO
# 'IC5H12+O2CHO<=>DC5H11+HO2CHO 2.700E+04 2.500 1.669E+04 !Troe Fall-off reaction'
# | 'REV/ 1.915E+05 1.938 3.976E+03 /'
27000 | 2.5 | 16690 | IC5H12+O2CHO==>DC5H11+HO2CHO | Troe Fall-off reaction
191500 | 1.938 | 3976 | DC5H11+HO2CHO==>IC5H12+O2CHO
# 'AC5H11<=>C3H6+C2H5 2.907E+13 0.361 2.971E+04 !Troe Fall-off reaction'
# | 'REV/ 1.420E+03 2.670 6.850E+03 /'
29070000000000 | 0.361 | 29710 | AC5H11==>C3H6+C2H5 | Troe Fall-off reaction
1420 | 2.67 | 6850 | C3H6+C2H5==>AC5H11
# 'AC5H11<=>C4H8-1+CH3 4.835E+11 0.850 3.080E+04 !Troe Fall-off reaction'
# | 'REV/ 1.890E+03 2.670 6.850E+03 /'
483500000000 | 0.85 | 30800 | AC5H11==>C4H8-1+CH3 | Troe Fall-off reaction
1890 | 2.67 | 6850 | C4H8-1+CH3==>AC5H11
# 'AC5H11<=>AC5H10+H 1.892E+13 0.194 3.422E+04 !Troe Fall-off reaction'
# | 'REV/ 6.250E+11 0.510 2.620E+03 /'
18920000000000 | 0.194 | 34220 | AC5H11==>AC5H10+H | Troe Fall-off reaction
625000000000 | 0.51 | 2620 | AC5H10+H==>AC5H11
# 'AC5H11<=>DC5H11 3.000E+11 0.000 2.110E+04 !Troe Fall-off reaction'
# | 'REV/ 3.000E+11 0.000 2.110E+04 /'
300000000000 | 0 | 21100 | AC5H11==>DC5H11 | Troe Fall-off reaction
300000000000 | 0 | 21100 | DC5H11==>AC5H11
# 'BC5H11<=>IC4H8+CH3 5.272E+10 1.192 3.022E+04 !Troe Fall-off reaction'
# | 'REV/ 4.400E+04 2.480 6.130E+03 /'
52720000000 | 1.192 | 30220 | BC5H11==>IC4H8+CH3 | Troe Fall-off reaction
44000 | 2.48 | 6130 | IC4H8+CH3==>BC5H11
# 'BC5H11<=>AC5H10+H 3.665E+11 0.732 3.715E+04 !Troe Fall-off reaction'
# | 'REV/ 1.060E+12 0.510 1.230E+03 /'
366500000000 | 0.732 | 37150 | BC5H11==>AC5H10+H | Troe Fall-off reaction
1060000000000 | 0.51 | 1230 | AC5H10+H==>BC5H11
# 'BC5H11<=>BC5H10+H 6.171E+11 0.487 3.558E+04 !Troe Fall-off reaction'
# | 'REV/ 6.250E+11 0.510 2.620E+03 /'
617100000000 | 0.487 | 35580 | BC5H11==>BC5H10+H | Troe Fall-off reaction
625000000000 | 0.51 | 2620 | BC5H10+H==>BC5H11
# 'CC5H11<=>C4H8-2+CH3 5.276E+10 0.935 3.062E+04 !Troe Fall-off reaction'
# | 'REV/ 1.890E+03 2.670 6.850E+03 /'
52760000000 | 0.935 | 30620 | CC5H11==>C4H8-2+CH3 | Troe Fall-off reaction
1890 | 2.67 | 6850 | C4H8-2+CH3==>CC5H11
# 'CC5H11<=>BC5H10+H 1.480E+12 0.288 3.378E+04 !Troe Fall-off reaction'
# | 'REV/ 2.500E+11 0.510 2.620E+03 /'
1480000000000 | 0.288 | 33780 | CC5H11==>BC5H10+H | Troe Fall-off reaction
250000000000 | 0.51 | 2620 | BC5H10+H==>CC5H11
# 'CC5H11<=>CC5H10+H 6.262E+11 0.557 3.815E+04 !Troe Fall-off reaction'
# | 'REV/ 6.250E+11 0.510 2.620E+03 /'
626200000000 | 0.557 | 38150 | CC5H11==>CC5H10+H | Troe Fall-off reaction
625000000000 | 0.51 | 2620 | CC5H10+H==>CC5H11
# 'DC5H11<=>C2H4+IC3H7 1.237E+14 0.076 2.896E+04 !Troe Fall-off reaction'
# | 'REV/ 8.800E+03 2.480 6.130E+03 /'
123700000000000 | 0.076 | 28960 | DC5H11==>C2H4+IC3H7 | Troe Fall-off reaction
8800 | 2.48 | 6130 | C2H4+IC3H7==>DC5H11
# 'DC5H11<=>CC5H10+H 3.658E+12 0.218 3.563E+04 !Troe Fall-off reaction'
# | 'REV/ 2.500E+11 0.510 2.620E+03 /'
3658000000000 | 0.218 | 35630 | DC5H11==>CC5H10+H | Troe Fall-off reaction
250000000000 | 0.51 | 2620 | CC5H10+H==>DC5H11
# 'AC5H11+O2<=>AC5H10+HO2 2.000E-18 0.000 5.000E+03 !Troe Fall-off reaction'
# | 'REV/ 2.000E-19 0.000 1.750E+04 /'
2e-18 | 0 | 5000 | AC5H11+O2==>AC5H10+HO2 | Troe Fall-off reaction
2e-19 | 0 | 17500 | AC5H10+HO2==>AC5H11+O2
# 'BC5H11+O2<=>AC5H10+HO2 2.000E-18 0.000 5.000E+03 !Troe Fall-off reaction'
# | 'REV/ 2.000E-19 0.000 1.750E+04 /'
2e-18 | 0 | 5000 | BC5H11+O2==>AC5H10+HO2 | Troe Fall-off reaction
2e-19 | 0 | 17500 | AC5H10+HO2==>BC5H11+O2
# 'BC5H11+O2<=>BC5H10+HO2 2.000E-18 0.000 5.000E+03 !Troe Fall-off reaction'
# | 'REV/ 2.000E-19 0.000 1.750E+04 /'
2e-18 | 0 | 5000 | BC5H11+O2==>BC5H10+HO2 | Troe Fall-off reaction
2e-19 | 0 | 17500 | BC5H10+HO2==>BC5H11+O2
# 'CC5H11+O2<=>BC5H10+HO2 2.000E-18 0.000 5.000E+03 !Troe Fall-off reaction'
# | 'REV/ 2.000E-19 0.000 1.750E+04 /'
2e-18 | 0 | 5000 | CC5H11+O2==>BC5H10+HO2 | Troe Fall-off reaction
2e-19 | 0 | 17500 | BC5H10+HO2==>CC5H11+O2
# 'CC5H11+O2<=>CC5H10+HO2 2.000E-18 0.000 5.000E+03 !Troe Fall-off reaction'
# | 'REV/ 2.000E-19 0.000 1.750E+04 /'
2e-18 | 0 | 5000 | CC5H11+O2==>CC5H10+HO2 | Troe Fall-off reaction
2e-19 | 0 | 17500 | CC5H10+HO2==>CC5H11+O2
# 'DC5H11+O2<=>CC5H10+HO2 2.000E-18 0.000 5.000E+03 !Troe Fall-off reaction'
# | 'REV/ 2.000E-19 0.000 1.750E+04 /'
2e-18 | 0 | 5000 | DC5H11+O2==>CC5H10+HO2 | Troe Fall-off reaction
2e-19 | 0 | 17500 | CC5H10+HO2==>DC5H11+O2
# 'AC5H11+HO2<=>AC5H11O+OH 7.000E+12 0.000 -1.000E+03 !Troe Fall-off reaction'
# | 'REV/ 7.212E+14 -0.472 2.644E+04 /'
7000000000000 | 0 | -1000 | AC5H11+HO2==>AC5H11O+OH | Troe Fall-off reaction
721200000000000 | -0.472 | 26440 | AC5H11O+OH==>AC5H11+HO2
# 'BC5H11+HO2<=>BC5H11O+OH 7.000E+12 0.000 -1.000E+03 !Troe Fall-off reaction'
# | 'REV/ 4.572E+18 -1.340 2.899E+04 /'
7000000000000 | 0 | -1000 | BC5H11+HO2==>BC5H11O+OH | Troe Fall-off reaction
4.572e+18 | -1.34 | 28990 | BC5H11O+OH==>BC5H11+HO2
# 'CC5H11+HO2<=>CC5H11O+OH 7.000E+12 0.000 -1.000E+03 !Troe Fall-off reaction'
# | 'REV/ 1.977E+17 -1.106 2.843E+04 /'
7000000000000 | 0 | -1000 | CC5H11+HO2==>CC5H11O+OH | Troe Fall-off reaction
1.977e+17 | -1.106 | 28430 | CC5H11O+OH==>CC5H11+HO2
# 'DC5H11+HO2<=>DC5H11O+OH 7.000E+12 0.000 -1.000E+03 !Troe Fall-off reaction'
# | 'REV/ 1.437E+15 -0.472 2.644E+04 /'
7000000000000 | 0 | -1000 | DC5H11+HO2==>DC5H11O+OH | Troe Fall-off reaction
1437000000000000 | -0.472 | 26440 | DC5H11O+OH==>DC5H11+HO2
# 'AC5H11+CH3O2<=>AC5H11O+CH3O 7.000E+12 0.000 -1.000E+03 !Troe Fall-off reaction'
# | 'REV/ 4.511E+13 -0.173 3.068E+04 /'
7000000000000 | 0 | -1000 | AC5H11+CH3O2==>AC5H11O+CH3O | Troe Fall-off reaction
45110000000000 | -0.173 | 30680 | AC5H11O+CH3O==>AC5H11+CH3O2
# 'BC5H11+CH3O2<=>BC5H11O+CH3O 7.000E+12 0.000 -1.000E+03 !Troe Fall-off reaction'
# | 'REV/ 2.860E+17 -1.041 3.323E+04 /'
7000000000000 | 0 | -1000 | BC5H11+CH3O2==>BC5H11O+CH3O | Troe Fall-off reaction
2.86e+17 | -1.041 | 33230 | BC5H11O+CH3O==>BC5H11+CH3O2
# 'CC5H11+CH3O2<=>CC5H11O+CH3O 7.000E+12 0.000 -1.000E+03 !Troe Fall-off reaction'
# | 'REV/ 1.236E+16 -0.807 3.267E+04 /'
7000000000000 | 0 | -1000 | CC5H11+CH3O2==>CC5H11O+CH3O | Troe Fall-off reaction
12360000000000000 | -0.807 | 32670 | CC5H11O+CH3O==>CC5H11+CH3O2
# 'DC5H11+CH3O2<=>DC5H11O+CH3O 7.000E+12 0.000 -1.000E+03 !Troe Fall-off reaction'
# | 'REV/ 8.988E+13 -0.173 3.068E+04 /'
7000000000000 | 0 | -1000 | DC5H11+CH3O2==>DC5H11O+CH3O | Troe Fall-off reaction
89880000000000 | -0.173 | 30680 | DC5H11O+CH3O==>DC5H11+CH3O2
# 'AC5H10<=>IC4H7+CH3 1.900E+20 -1.582 7.593E+04 !Troe Fall-off reaction'
# | 'REV/ 2.550E+13 -0.320 -1.310E+02 /'
1.9e+20 | -1.582 | 75930 | AC5H10==>IC4H7+CH3 | Troe Fall-off reaction
25500000000000 | -0.32 | -131 | IC4H7+CH3==>AC5H10
# 'AC5H10<=>C3H5-T+C2H5 8.922E+24 -2.409 1.005E+05 !Troe Fall-off reaction'
# | 'REV/ 1.000E+13 0.000 0.000E+00 /'
8.922e+24 | -2.409 | 100500 | AC5H10==>C3H5-T+C2H5 | Troe Fall-off reaction
10000000000000 | 0 | 0 | C3H5-T+C2H5==>AC5H10
# 'BC5H10<=>C4H72-2+CH3 1.217E+23 -1.926 1.014E+05 !Troe Fall-off reaction'
# | 'REV/ 1.000E+13 0.000 0.000E+00 /'
1.217e+23 | -1.926 | 101400 | BC5H10==>C4H72-2+CH3 | Troe Fall-off reaction
10000000000000 | 0 | 0 | C4H72-2+CH3==>BC5H10
# 'BC5H10<=>IC4H7+CH3 2.610E+19 -1.017 7.902E+04 !Troe Fall-off reaction'
# | 'REV/ 1.000E+13 0.000 0.000E+00 /'
2.61e+19 | -1.017 | 79020 | BC5H10==>IC4H7+CH3 | Troe Fall-off reaction
10000000000000 | 0 | 0 | IC4H7+CH3==>BC5H10
# 'CC5H10<=>C4H71-3+CH3 1.302E+21 -1.639 7.614E+04 !Troe Fall-off reaction'
# | 'REV/ 1.000E+13 0.000 0.000E+00 /'
1.302e+21 | -1.639 | 76140 | CC5H10==>C4H71-3+CH3 | Troe Fall-off reaction
10000000000000 | 0 | 0 | C4H71-3+CH3==>CC5H10
# 'AC5H10+OH<=>SC4H9+CH2O 2.000E+10 0.000 4.000E+03 !Troe Fall-off reaction'
# | 'REV/ 2.000E+13 0.000 2.000E+04 /'
20000000000 | 0 | 4000 | AC5H10+OH==>SC4H9+CH2O | Troe Fall-off reaction
20000000000000 | 0 | 20000 | SC4H9+CH2O==>AC5H10+OH
# 'BC5H10+OH<=>IC3H7+CH3CHO 2.000E+10 0.000 4.000E+03 !Troe Fall-off reaction'
# | 'REV/ 2.000E+13 0.000 2.000E+04 /'
20000000000 | 0 | 4000 | BC5H10+OH==>IC3H7+CH3CHO | Troe Fall-off reaction
20000000000000 | 0 | 20000 | IC3H7+CH3CHO==>BC5H10+OH
# 'CC5H10+OH<=>IC4H9+CH2O 2.000E+10 0.000 4.000E+03 !Troe Fall-off reaction'
# | 'REV/ 2.000E+13 0.000 2.000E+04 /'
20000000000 | 0 | 4000 | CC5H10+OH==>IC4H9+CH2O | Troe Fall-off reaction
20000000000000 | 0 | 20000 | IC4H9+CH2O==>CC5H10+OH
# 'AC5H10+O<=>SC4H9+HCO 7.230E+05 2.340 -1.050E+03 !Troe Fall-off reaction'
# | 'REV/ 2.000E+05 2.340 8.030E+04 /'
723000 | 2.34 | -1050 | AC5H10+O==>SC4H9+HCO | Troe Fall-off reaction
200000 | 2.34 | 80300 | SC4H9+HCO==>AC5H10+O
# 'AC5H10+O<=>IC3H7+CH3CO 7.230E+05 2.340 -1.050E+03 !Troe Fall-off reaction'
# | 'REV/ 2.000E+05 2.340 8.030E+04 /'
723000 | 2.34 | -1050 | AC5H10+O==>IC3H7+CH3CO | Troe Fall-off reaction
200000 | 2.34 | 80300 | IC3H7+CH3CO==>AC5H10+O
# 'AC5H10+O<=>IC4H9+HCO 7.230E+05 2.340 -1.050E+03 !Troe Fall-off reaction'
# | 'REV/ 2.000E+05 2.340 8.030E+04 /'
723000 | 2.34 | -1050 | AC5H10+O==>IC4H9+HCO | Troe Fall-off reaction
200000 | 2.34 | 80300 | IC4H9+HCO==>AC5H10+O
# 'AC5H10+H<=>AC5H9-A2+H2 1.730E+05 2.500 2.492E+03 !Troe Fall-off reaction'
# | 'REV/ 6.952E+06 1.890 2.010E+04 /'
173000 | 2.5 | 2492 | AC5H10+H==>AC5H9-A2+H2 | Troe Fall-off reaction
6952000 | 1.89 | 20100 | AC5H9-A2+H2==>AC5H10+H
# 'AC5H10+H<=>AC5H9-C+H2 3.376E+05 2.360 2.070E+02 !Troe Fall-off reaction'
# | 'REV/ 4.352E+06 2.100 2.033E+04 /'
337600 | 2.36 | 207 | AC5H10+H==>AC5H9-C+H2 | Troe Fall-off reaction
4352000 | 2.1 | 20330 | AC5H9-C+H2==>AC5H10+H
# 'AC5H10+H<=>AC5H9-D+H2 6.651E+05 2.540 6.756E+03 !Troe Fall-off reaction'
# | 'REV/ 3.040E+04 2.540 1.104E+04 /'
665100 | 2.54 | 6756 | AC5H10+H==>AC5H9-D+H2 | Troe Fall-off reaction
30400 | 2.54 | 11040 | AC5H9-D+H2==>AC5H10+H
# 'AC5H10+OH<=>AC5H9-A2+H2O 3.120E+06 2.000 -2.980E+02 !Troe Fall-off reaction'
# | 'REV/ 5.428E+08 1.390 3.247E+04 /'
3120000 | 2 | -298 | AC5H10+OH==>AC5H9-A2+H2O | Troe Fall-off reaction
542800000 | 1.39 | 32470 | AC5H9-A2+H2O==>AC5H10+OH
# 'AC5H10+OH<=>AC5H9-C+H2O 2.764E+04 2.640 -1.919E+03 !Troe Fall-off reaction'
# | 'REV/ 1.543E+06 2.380 3.336E+04 /'
27640 | 2.64 | -1919 | AC5H10+OH==>AC5H9-C+H2O | Troe Fall-off reaction
1543000 | 2.38 | 33360 | AC5H9-C+H2O==>AC5H10+OH
# 'AC5H10+OH<=>AC5H9-D+H2O 5.270E+09 0.970 1.586E+03 !Troe Fall-off reaction'
# | 'REV/ 1.043E+09 0.970 2.102E+04 /'
5270000000 | 0.97 | 1586 | AC5H10+OH==>AC5H9-D+H2O | Troe Fall-off reaction
1043000000 | 0.97 | 21020 | AC5H9-D+H2O==>AC5H10+OH
# 'AC5H10+CH3<=>AC5H9-A2+CH4 2.210E+00 3.500 5.675E+03 !Troe Fall-off reaction'
# | 'REV/ 2.320E+03 2.890 2.377E+04 /'
2.21 | 3.5 | 5675 | AC5H10+CH3==>AC5H9-A2+CH4 | Troe Fall-off reaction
2320 | 2.89 | 23770 | AC5H9-A2+CH4==>AC5H10+CH3
# 'AC5H10+CH3<=>AC5H9-C+CH4 3.690E+00 3.310 4.002E+03 !Troe Fall-off reaction'
# | 'REV/ 1.243E+03 3.050 2.460E+04 /'
3.69 | 3.31 | 4002 | AC5H10+CH3==>AC5H9-C+CH4 | Troe Fall-off reaction
1243 | 3.05 | 24600 | AC5H9-C+CH4==>AC5H10+CH3
# 'AC5H10+CH3<=>AC5H9-D+CH4 4.521E-01 3.650 7.154E+03 !Troe Fall-off reaction'
# | 'REV/ 5.398E-01 3.650 1.191E+04 /'
0.4521 | 3.65 | 7154 | AC5H10+CH3==>AC5H9-D+CH4 | Troe Fall-off reaction
0.5398 | 3.65 | 11910 | AC5H9-D+CH4==>AC5H10+CH3
# 'AC5H10+HO2<=>AC5H9-A2+H2O2 9.639E+03 2.600 1.391E+04 !Troe Fall-off reaction'
# | 'REV/ 9.955E+06 1.660 1.521E+04 /'
9639 | 2.6 | 13910 | AC5H10+HO2==>AC5H9-A2+H2O2 | Troe Fall-off reaction
9955000 | 1.66 | 15210 | AC5H9-A2+H2O2==>AC5H10+HO2
# 'AC5H10+HO2<=>AC5H9-C+H2O2 4.820E+03 2.550 1.053E+04 !Troe Fall-off reaction'
# | 'REV/ 1.597E+06 1.960 1.434E+04 /'
4820 | 2.55 | 10530 | AC5H10+HO2==>AC5H9-C+H2O2 | Troe Fall-off reaction
1597000 | 1.96 | 14340 | AC5H9-C+H2O2==>AC5H10+HO2
# 'AC5H10+HO2<=>AC5H9-D+H2O2 2.380E+04 2.550 1.649E+04 !Troe Fall-off reaction'
# | 'REV/ 2.796E+04 2.220 4.466E+03 /'
23800 | 2.55 | 16490 | AC5H10+HO2==>AC5H9-D+H2O2 | Troe Fall-off reaction
27960 | 2.22 | 4466 | AC5H9-D+H2O2==>AC5H10+HO2
# 'AC5H10+CH3O2<=>AC5H9-A2+CH3O2H 9.639E+03 2.600 1.391E+04 !Troe Fall-off reaction'
# | 'REV/ 2.073E+07 1.490 1.219E+04 /'
9639 | 2.6 | 13910 | AC5H10+CH3O2==>AC5H9-A2+CH3O2H | Troe Fall-off reaction
20730000 | 1.49 | 12190 | AC5H9-A2+CH3O2H==>AC5H10+CH3O2
# 'AC5H10+CH3O2<=>AC5H9-C+CH3O2H 4.820E+03 2.550 1.053E+04 !Troe Fall-off reaction'
# | 'REV/ 3.326E+06 1.790 1.132E+04 /'
4820 | 2.55 | 10530 | AC5H10+CH3O2==>AC5H9-C+CH3O2H | Troe Fall-off reaction
3326000 | 1.79 | 11320 | AC5H9-C+CH3O2H==>AC5H10+CH3O2
# 'AC5H10+CH3O2<=>AC5H9-D+CH3O2H 2.380E+04 2.550 1.649E+04 !Troe Fall-off reaction'
# | 'REV/ 5.822E+04 2.040 1.446E+03 /'
23800 | 2.55 | 16490 | AC5H10+CH3O2==>AC5H9-D+CH3O2H | Troe Fall-off reaction
58220 | 2.04 | 1446 | AC5H9-D+CH3O2H==>AC5H10+CH3O2
# 'AC5H10+CH3O<=>AC5H9-A2+CH3OH 9.000E+01 2.950 1.199E+04 !Troe Fall-off reaction'
# | 'REV/ 1.744E+03 2.370 2.787E+04 /'
90 | 2.95 | 11990 | AC5H10+CH3O==>AC5H9-A2+CH3OH | Troe Fall-off reaction
1744 | 2.37 | 27870 | AC5H9-A2+CH3OH==>AC5H10+CH3O
# 'AC5H10+CH3O<=>AC5H9-C+CH3OH 4.000E+01 2.900 8.609E+03 !Troe Fall-off reaction'
# | 'REV/ 2.486E+02 2.670 2.700E+04 /'
40 | 2.9 | 8609 | AC5H10+CH3O==>AC5H9-C+CH3OH | Troe Fall-off reaction
248.6 | 2.67 | 27000 | AC5H9-C+CH3OH==>AC5H10+CH3O
# 'AC5H10+CH3O<=>AC5H9-D+CH3OH 2.170E+11 0.000 6.458E+03 !Troe Fall-off reaction'
# | 'REV/ 4.782E+09 0.020 9.008E+03 /'
217000000000 | 0 | 6458 | AC5H10+CH3O==>AC5H9-D+CH3OH | Troe Fall-off reaction
4782000000 | 0.02 | 9008 | AC5H9-D+CH3OH==>AC5H10+CH3O
# 'BC5H10+H<=>AC5H9-C+H2 3.460E+05 2.500 2.492E+03 !Troe Fall-off reaction'
# | 'REV/ 1.274E+07 2.000 1.965E+04 /'
346000 | 2.5 | 2492 | BC5H10+H==>AC5H9-C+H2 | Troe Fall-off reaction
12740000 | 2 | 19650 | AC5H9-C+H2==>BC5H10+H
# 'BC5H10+H<=>CC5H9-B+H2 1.730E+05 2.500 2.492E+03 !Troe Fall-off reaction'
# | 'REV/ 7.021E+06 2.170 2.040E+04 /'
173000 | 2.5 | 2492 | BC5H10+H==>CC5H9-B+H2 | Troe Fall-off reaction
7021000 | 2.17 | 20400 | CC5H9-B+H2==>BC5H10+H
# 'BC5H10+OH<=>AC5H9-C+H2O 6.240E+06 2.000 -2.980E+02 !Troe Fall-off reaction'
# | 'REV/ 9.945E+08 1.500 3.202E+04 /'
6240000 | 2 | -298 | BC5H10+OH==>AC5H9-C+H2O | Troe Fall-off reaction
994500000 | 1.5 | 32020 | AC5H9-C+H2O==>BC5H10+OH
# 'BC5H10+OH<=>CC5H9-B+H2O 3.120E+06 2.000 -2.980E+02 !Troe Fall-off reaction'
# | 'REV/ 5.482E+08 1.670 3.277E+04 /'
3120000 | 2 | -298 | BC5H10+OH==>CC5H9-B+H2O | Troe Fall-off reaction
548200000 | 1.67 | 32770 | CC5H9-B+H2O==>BC5H10+OH
# 'BC5H10+CH3<=>AC5H9-C+CH4 4.420E+00 3.500 5.675E+03 !Troe Fall-off reaction'
# | 'REV/ 4.250E+03 3.000 2.332E+04 /'
4.42 | 3.5 | 5675 | BC5H10+CH3==>AC5H9-C+CH4 | Troe Fall-off reaction
4250 | 3 | 23320 | AC5H9-C+CH4==>BC5H10+CH3
# 'BC5H10+CH3<=>CC5H9-B+CH4 2.210E+00 3.500 5.675E+03 !Troe Fall-off reaction'
# | 'REV/ 2.343E+03 3.170 2.406E+04 /'
2.21 | 3.5 | 5675 | BC5H10+CH3==>CC5H9-B+CH4 | Troe Fall-off reaction
2343 | 3.17 | 24060 | CC5H9-B+CH4==>BC5H10+CH3
# 'BC5H10+HO2<=>AC5H9-C+H2O2 1.928E+04 2.600 1.391E+04 !Troe Fall-off reaction'
# | 'REV/ 1.824E+07 1.770 1.476E+04 /'
19280 | 2.6 | 13910 | BC5H10+HO2==>AC5H9-C+H2O2 | Troe Fall-off reaction
18240000 | 1.77 | 14760 | AC5H9-C+H2O2==>BC5H10+HO2
# 'BC5H10+HO2<=>CC5H9-B+H2O2 9.639E+03 2.600 1.391E+04 !Troe Fall-off reaction'
# | 'REV/ 1.005E+07 1.940 1.551E+04 /'
9639 | 2.6 | 13910 | BC5H10+HO2==>CC5H9-B+H2O2 | Troe Fall-off reaction
10050000 | 1.94 | 15510 | CC5H9-B+H2O2==>BC5H10+HO2
# 'BC5H10+CH3O2<=>AC5H9-C+CH3O2H 1.928E+04 2.600 1.391E+04 !Troe Fall-off reaction'
# | 'REV/ 3.798E+07 1.590 1.174E+04 /'
19280 | 2.6 | 13910 | BC5H10+CH3O2==>AC5H9-C+CH3O2H | Troe Fall-off reaction
37980000 | 1.59 | 11740 | AC5H9-C+CH3O2H==>BC5H10+CH3O2
# 'BC5H10+CH3O2<=>CC5H9-B+CH3O2H 9.639E+03 2.600 1.391E+04 !Troe Fall-off reaction'
# | 'REV/ 2.094E+07 1.770 1.249E+04 /'
9639 | 2.6 | 13910 | BC5H10+CH3O2==>CC5H9-B+CH3O2H | Troe Fall-off reaction
20940000 | 1.77 | 12490 | CC5H9-B+CH3O2H==>BC5H10+CH3O2
# 'BC5H10+CH3O<=>AC5H9-C+CH3OH 1.800E+02 2.950 1.199E+04 !Troe Fall-off reaction'
# | 'REV/ 3.194E+03 2.470 2.742E+04 /'
180 | 2.95 | 11990 | BC5H10+CH3O==>AC5H9-C+CH3OH | Troe Fall-off reaction
3194 | 2.47 | 27420 | AC5H9-C+CH3OH==>BC5H10+CH3O
# 'BC5H10+CH3O<=>CC5H9-B+CH3OH 9.000E+01 2.950 1.199E+04 !Troe Fall-off reaction'
# | 'REV/ 1.761E+03 2.640 2.817E+04 /'
90 | 2.95 | 11990 | BC5H10+CH3O==>CC5H9-B+CH3OH | Troe Fall-off reaction
1761 | 2.64 | 28170 | CC5H9-B+CH3OH==>BC5H10+CH3O
# 'CC5H10+H<=>CC5H9-A+H2 1.330E+06 2.540 6.756E+03 !Troe Fall-off reaction'
# | 'REV/ 6.153E+04 2.540 1.103E+04 /'
1330000 | 2.54 | 6756 | CC5H10+H==>CC5H9-A+H2 | Troe Fall-off reaction
61530 | 2.54 | 11030 | CC5H9-A+H2==>CC5H10+H
# 'CC5H10+H<=>CC5H9-B+H2 2.650E+06 2.200 0.000E+00 !Troe Fall-off reaction'
# | 'REV/ 1.821E+07 2.140 2.228E+04 /'
2650000 | 2.2 | 0 | CC5H10+H==>CC5H9-B+H2 | Troe Fall-off reaction
18210000 | 2.14 | 22280 | CC5H9-B+H2==>CC5H10+H
# 'CC5H10+OH<=>CC5H9-A+H2O 1.054E+10 0.970 1.586E+03 !Troe Fall-off reaction'
# | 'REV/ 2.111E+09 0.970 2.102E+04 /'
10540000000 | 0.97 | 1586 | CC5H10+OH==>CC5H9-A+H2O | Troe Fall-off reaction
2111000000 | 0.97 | 21020 | CC5H9-A+H2O==>CC5H10+OH
# 'CC5H10+OH<=>CC5H9-B+H2O 6.140E+02 3.200 -3.500E+03 !Troe Fall-off reaction'
# | 'REV/ 1.827E+04 3.140 3.394E+04 /'
614 | 3.2 | -3500 | CC5H10+OH==>CC5H9-B+H2O | Troe Fall-off reaction
18270 | 3.14 | 33940 | CC5H9-B+H2O==>CC5H10+OH
# 'CC5H10+CH3<=>CC5H9-A+CH4 9.042E-01 3.650 7.154E+03 !Troe Fall-off reaction'
# | 'REV/ 1.093E+00 3.650 1.191E+04 /'
0.9042 | 3.65 | 7154 | CC5H10+CH3==>CC5H9-A+CH4 | Troe Fall-off reaction
1.093 | 3.65 | 11910 | CC5H9-A+CH4==>CC5H10+CH3
# 'CC5H10+CH3<=>CC5H9-B+CH4 4.613E+00 3.100 2.330E+03 !Troe Fall-off reaction'
# | 'REV/ 8.280E+02 3.040 2.509E+04 /'
4.613 | 3.1 | 2330 | CC5H10+CH3==>CC5H9-B+CH4 | Troe Fall-off reaction
828 | 3.04 | 25090 | CC5H9-B+CH4==>CC5H10+CH3
# 'CC5H10+HO2<=>CC5H9-A+H2O2 4.760E+04 2.550 1.649E+04 !Troe Fall-off reaction'
# | 'REV/ 5.660E+04 2.220 4.461E+03 /'
47600 | 2.55 | 16490 | CC5H10+HO2==>CC5H9-A+H2O2 | Troe Fall-off reaction
56600 | 2.22 | 4461 | CC5H9-A+H2O2==>CC5H10+HO2
# 'CC5H10+HO2<=>CC5H9-B+H2O2 1.810E+03 2.500 7.154E+03 !Troe Fall-off reaction'
# | 'REV/ 3.196E+05 2.110 1.313E+04 /'
1810 | 2.5 | 7154 | CC5H10+HO2==>CC5H9-B+H2O2 | Troe Fall-off reaction
319600 | 2.11 | 13130 | CC5H9-B+H2O2==>CC5H10+HO2
# 'CC5H10+CH3O2<=>CC5H9-A+CH3O2H 4.760E+04 2.550 1.649E+04 !Troe Fall-off reaction'
# | 'REV/ 1.179E+05 2.040 1.441E+03 /'
47600 | 2.55 | 16490 | CC5H10+CH3O2==>CC5H9-A+CH3O2H | Troe Fall-off reaction
117900 | 2.04 | 1441 | CC5H9-A+CH3O2H==>CC5H10+CH3O2
# 'CC5H10+CH3O2<=>CC5H9-B+CH3O2H 1.810E+03 2.500 7.154E+03 !Troe Fall-off reaction'
# | 'REV/ 6.656E+05 1.930 1.011E+04 /'
1810 | 2.5 | 7154 | CC5H10+CH3O2==>CC5H9-B+CH3O2H | Troe Fall-off reaction
665600 | 1.93 | 10110 | CC5H9-B+CH3O2H==>CC5H10+CH3O2
# 'CC5H10+CH3O<=>CC5H9-A+CH3OH 4.340E+11 0.000 6.458E+03 !Troe Fall-off reaction'
# | 'REV/ 9.680E+09 0.020 9.003E+03 /'
434000000000 | 0 | 6458 | CC5H10+CH3O==>CC5H9-A+CH3OH | Troe Fall-off reaction
9680000000 | 0.02 | 9003 | CC5H9-A+CH3OH==>CC5H10+CH3O
# 'CC5H10+CH3O<=>CC5H9-B+CH3OH 1.000E+01 2.850 5.231E+03 !Troe Fall-off reaction'
# | 'REV/ 3.313E+01 2.810 2.579E+04 /'
10 | 2.85 | 5231 | CC5H10+CH3O==>CC5H9-B+CH3OH | Troe Fall-off reaction
33.13 | 2.81 | 25790 | CC5H9-B+CH3OH==>CC5H10+CH3O
# 'AC5H9-A2+HO2<=>AC5H9O-A2+OH 9.640E+12 0.000 0.000E+00 !Troe Fall-off reaction'
# | 'REV/ 2.747E+13 -0.160 1.325E+04 /'
9640000000000 | 0 | 0 | AC5H9-A2+HO2==>AC5H9O-A2+OH | Troe Fall-off reaction
27470000000000 | -0.16 | 13250 | AC5H9O-A2+OH==>AC5H9-A2+HO2
# 'AC5H9-A2+CH3O2<=>AC5H9O-A2+CH3O 9.640E+12 0.000 0.000E+00 !Troe Fall-off reaction'
# | 'REV/ 2.683E+15 -0.740 1.801E+04 /'
9640000000000 | 0 | 0 | AC5H9-A2+CH3O2==>AC5H9O-A2+CH3O | Troe Fall-off reaction
2683000000000000 | -0.74 | 18010 | AC5H9O-A2+CH3O==>AC5H9-A2+CH3O2
# 'AC5H9-A2+C2H5O2<=>AC5H9O-A2+C2H5O 9.640E+12 0.000 0.000E+00 !Troe Fall-off reaction'
# | 'REV/ 1.756E+12 0.180 1.586E+04 /'
9640000000000 | 0 | 0 | AC5H9-A2+C2H5O2==>AC5H9O-A2+C2H5O | Troe Fall-off reaction
1756000000000 | 0.18 | 15860 | AC5H9O-A2+C2H5O==>AC5H9-A2+C2H5O2
# 'AC5H9-C+HO2<=>AC5H9O-C+OH 9.640E+12 0.000 0.000E+00 !Troe Fall-off reaction'
# | 'REV/ 2.731E+15 -0.960 1.562E+04 /'
9640000000000 | 0 | 0 | AC5H9-C+HO2==>AC5H9O-C+OH | Troe Fall-off reaction
2731000000000000 | -0.96 | 15620 | AC5H9O-C+OH==>AC5H9-C+HO2
# 'AC5H9-C+CH3O2<=>AC5H9O-C+CH3O 9.640E+12 0.000 0.000E+00 !Troe Fall-off reaction'
# | 'REV/ 2.668E+17 -1.530 2.038E+04 /'
9640000000000 | 0 | 0 | AC5H9-C+CH3O2==>AC5H9O-C+CH3O | Troe Fall-off reaction
2.668e+17 | -1.53 | 20380 | AC5H9O-C+CH3O==>AC5H9-C+CH3O2
# 'AC5H9-C+C2H5O2<=>AC5H9O-C+C2H5O 9.640E+12 0.000 0.000E+00 !Troe Fall-off reaction'
# | 'REV/ 1.746E+14 -0.610 1.822E+04 /'
9640000000000 | 0 | 0 | AC5H9-C+C2H5O2==>AC5H9O-C+C2H5O | Troe Fall-off reaction
174600000000000 | -0.61 | 18220 | AC5H9O-C+C2H5O==>AC5H9-C+C2H5O2
# 'AC5H9-D<=>AC5H9-A2 1.113E+12 0.000 3.170E+04 !Troe Fall-off reaction'
# | 'REV/ 9.785E+14 -0.610 4.503E+04 /'
1113000000000 | 0 | 31700 | AC5H9-D==>AC5H9-A2 | Troe Fall-off reaction
978500000000000 | -0.61 | 45030 | AC5H9-A2==>AC5H9-D
# 'CC5H9-B+HO2<=>CC5H9O-B+OH 9.640E+12 0.000 0.000E+00 !Troe Fall-off reaction'
# | 'REV/ 2.939E+15 -1.020 1.687E+04 /'
9640000000000 | 0 | 0 | CC5H9-B+HO2==>CC5H9O-B+OH | Troe Fall-off reaction
2939000000000000 | -1.02 | 16870 | CC5H9O-B+OH==>CC5H9-B+HO2
# 'CC5H9-B+CH3O2<=>CC5H9O-B+CH3O 9.640E+12 0.000 0.000E+00 !Troe Fall-off reaction'
# | 'REV/ 2.871E+17 -1.590 2.164E+04 /'
9640000000000 | 0 | 0 | CC5H9-B+CH3O2==>CC5H9O-B+CH3O | Troe Fall-off reaction
2.871e+17 | -1.59 | 21640 | CC5H9O-B+CH3O==>CC5H9-B+CH3O2
# 'CC5H9-B+C2H5O2<=>CC5H9O-B+C2H5O 9.640E+12 0.000 0.000E+00 !Troe Fall-off reaction'
# | 'REV/ 1.879E+14 -0.670 1.948E+04 /'
9640000000000 | 0 | 0 | CC5H9-B+C2H5O2==>CC5H9O-B+C2H5O | Troe Fall-off reaction
187900000000000 | -0.67 | 19480 | CC5H9O-B+C2H5O==>CC5H9-B+C2H5O2
# 'AC5H9O-A2<=>C4H71-2+CH2O 9.210E+17 -1.430 3.033E+04 !Troe Fall-off reaction'
# | 'REV/ 1.000E+11 0.000 1.190E+04 /'
9.21e+17 | -1.43 | 30330 | AC5H9O-A2==>C4H71-2+CH2O | Troe Fall-off reaction
100000000000 | 0 | 11900 | C4H71-2+CH2O==>AC5H9O-A2
# 'AC5H9O-C<=>CH3CHO+C3H5-T 3.231E+22 -2.630 3.031E+04 !Troe Fall-off reaction'
# | 'REV/ 1.000E+11 0.000 1.190E+04 /'
3.231e+22 | -2.63 | 30310 | AC5H9O-C==>CH3CHO+C3H5-T | Troe Fall-off reaction
100000000000 | 0 | 11900 | CH3CHO+C3H5-T==>AC5H9O-C
# 'CC5H9O-B<=>CH3COCH3+C2H3 7.813E+13 -0.250 2.233E+04 !Troe Fall-off reaction'
# | 'REV/ 1.000E+11 0.000 1.190E+04 /'
78130000000000 | -0.25 | 22330 | CC5H9O-B==>CH3COCH3+C2H3 | Troe Fall-off reaction
100000000000 | 0 | 11900 | CH3COCH3+C2H3==>CC5H9O-B
# 'AC5H11O2<=>AC5H11+O2 4.877E+19 -1.594 3.604E+04 !Troe Fall-off reaction'
# | 'REV/ 2.260E+12 0.000 0.000E+00 /'
4.877e+19 | -1.594 | 36040 | AC5H11O2==>AC5H11+O2 | Troe Fall-off reaction
2260000000000 | 0 | 0 | AC5H11+O2==>AC5H11O2
# 'BC5H11O2<=>BC5H11+O2 3.224E+24 -2.470 3.782E+04 !Troe Fall-off reaction'
# | 'REV/ 1.410E+13 0.000 0.000E+00 /'
3.224e+24 | -2.47 | 37820 | BC5H11O2==>BC5H11+O2 | Troe Fall-off reaction
14100000000000 | 0 | 0 | BC5H11+O2==>BC5H11O2
# 'CC5H11O2<=>CC5H11+O2 4.061E+22 -2.215 3.831E+04 !Troe Fall-off reaction'
# | 'REV/ 7.540E+12 0.000 0.000E+00 /'
4.061e+22 | -2.215 | 38310 | CC5H11O2==>CC5H11+O2 | Troe Fall-off reaction
7540000000000 | 0 | 0 | CC5H11+O2==>CC5H11O2
# 'DC5H11O2<=>DC5H11+O2 1.944E+20 -1.594 3.604E+04 !Troe Fall-off reaction'
# | 'REV/ 4.520E+12 0.000 0.000E+00 /'
1.944e+20 | -1.594 | 36040 | DC5H11O2==>DC5H11+O2 | Troe Fall-off reaction
4520000000000 | 0 | 0 | DC5H11+O2==>DC5H11O2
# 'AC5H11O2+IC5H12<=>AC5H11O2H+AC5H11 1.210E+13 0.000 2.043E+04 !Troe Fall-off reaction'
# | 'REV/ 1.440E+10 0.000 1.500E+04 /'
12100000000000 | 0 | 20430 | AC5H11O2+IC5H12==>AC5H11O2H+AC5H11 | Troe Fall-off reaction
14400000000 | 0 | 15000 | AC5H11O2H+AC5H11==>AC5H11O2+IC5H12
# 'BC5H11O2+IC5H12<=>BC5H11O2H+AC5H11 1.210E+13 0.000 2.043E+04 !Troe Fall-off reaction'
# | 'REV/ 1.440E+10 0.000 1.500E+04 /'
12100000000000 | 0 | 20430 | BC5H11O2+IC5H12==>BC5H11O2H+AC5H11 | Troe Fall-off reaction
14400000000 | 0 | 15000 | BC5H11O2H+AC5H11==>BC5H11O2+IC5H12
# 'CC5H11O2+IC5H12<=>CC5H11O2H+AC5H11 1.210E+13 0.000 2.043E+04 !Troe Fall-off reaction'
# | 'REV/ 1.440E+10 0.000 1.500E+04 /'
12100000000000 | 0 | 20430 | CC5H11O2+IC5H12==>CC5H11O2H+AC5H11 | Troe Fall-off reaction
14400000000 | 0 | 15000 | CC5H11O2H+AC5H11==>CC5H11O2+IC5H12
# 'DC5H11O2+IC5H12<=>DC5H11O2H+AC5H11 1.210E+13 0.000 2.043E+04 !Troe Fall-off reaction'
# | 'REV/ 1.440E+10 0.000 1.500E+04 /'
12100000000000 | 0 | 20430 | DC5H11O2+IC5H12==>DC5H11O2H+AC5H11 | Troe Fall-off reaction
14400000000 | 0 | 15000 | DC5H11O2H+AC5H11==>DC5H11O2+IC5H12
# 'AC5H11O2+IC5H12<=>AC5H11O2H+BC5H11 2.016E+12 0.000 1.600E+04 !Troe Fall-off reaction'
# | 'REV/ 1.440E+10 0.000 1.500E+04 /'
2016000000000 | 0 | 16000 | AC5H11O2+IC5H12==>AC5H11O2H+BC5H11 | Troe Fall-off reaction
14400000000 | 0 | 15000 | AC5H11O2H+BC5H11==>AC5H11O2+IC5H12
# 'BC5H11O2+IC5H12<=>BC5H11O2H+BC5H11 2.016E+12 0.000 1.600E+04 !Troe Fall-off reaction'
# | 'REV/ 1.440E+10 0.000 1.500E+04 /'
2016000000000 | 0 | 16000 | BC5H11O2+IC5H12==>BC5H11O2H+BC5H11 | Troe Fall-off reaction
14400000000 | 0 | 15000 | BC5H11O2H+BC5H11==>BC5H11O2+IC5H12
# 'CC5H11O2+IC5H12<=>CC5H11O2H+BC5H11 2.016E+12 0.000 1.600E+04 !Troe Fall-off reaction'
# | 'REV/ 1.440E+10 0.000 1.500E+04 /'
2016000000000 | 0 | 16000 | CC5H11O2+IC5H12==>CC5H11O2H+BC5H11 | Troe Fall-off reaction
14400000000 | 0 | 15000 | CC5H11O2H+BC5H11==>CC5H11O2+IC5H12
# 'DC5H11O2+IC5H12<=>DC5H11O2H+BC5H11 2.016E+12 0.000 1.600E+04 !Troe Fall-off reaction'
# | 'REV/ 1.440E+10 0.000 1.500E+04 /'
2016000000000 | 0 | 16000 | DC5H11O2+IC5H12==>DC5H11O2H+BC5H11 | Troe Fall-off reaction
14400000000 | 0 | 15000 | DC5H11O2H+BC5H11==>DC5H11O2+IC5H12
# 'AC5H11O2+IC5H12<=>AC5H11O2H+CC5H11 4.032E+12 0.000 1.770E+04 !Troe Fall-off reaction'
# | 'REV/ 1.440E+10 0.000 1.500E+04 /'
4032000000000 | 0 | 17700 | AC5H11O2+IC5H12==>AC5H11O2H+CC5H11 | Troe Fall-off reaction
14400000000 | 0 | 15000 | AC5H11O2H+CC5H11==>AC5H11O2+IC5H12
# 'BC5H11O2+IC5H12<=>BC5H11O2H+CC5H11 4.032E+12 0.000 1.770E+04 !Troe Fall-off reaction'
# | 'REV/ 1.440E+10 0.000 1.500E+04 /'
4032000000000 | 0 | 17700 | BC5H11O2+IC5H12==>BC5H11O2H+CC5H11 | Troe Fall-off reaction
14400000000 | 0 | 15000 | BC5H11O2H+CC5H11==>BC5H11O2+IC5H12
# 'CC5H11O2+IC5H12<=>CC5H11O2H+CC5H11 4.032E+12 0.000 1.770E+04 !Troe Fall-off reaction'
# | 'REV/ 1.440E+10 0.000 1.500E+04 /'
4032000000000 | 0 | 17700 | CC5H11O2+IC5H12==>CC5H11O2H+CC5H11 | Troe Fall-off reaction
14400000000 | 0 | 15000 | CC5H11O2H+CC5H11==>CC5H11O2+IC5H12
# 'DC5H11O2+IC5H12<=>DC5H11O2H+CC5H11 4.032E+12 0.000 1.770E+04 !Troe Fall-off reaction'
# | 'REV/ 1.440E+10 0.000 1.500E+04 /'
4032000000000 | 0 | 17700 | DC5H11O2+IC5H12==>DC5H11O2H+CC5H11 | Troe Fall-off reaction
14400000000 | 0 | 15000 | DC5H11O2H+CC5H11==>DC5H11O2+IC5H12
# 'AC5H11O2+IC5H12<=>AC5H11O2H+DC5H11 6.048E+12 0.000 2.043E+04 !Troe Fall-off reaction'
# | 'REV/ 1.440E+10 0.000 1.500E+04 /'
6048000000000 | 0 | 20430 | AC5H11O2+IC5H12==>AC5H11O2H+DC5H11 | Troe Fall-off reaction
14400000000 | 0 | 15000 | AC5H11O2H+DC5H11==>AC5H11O2+IC5H12
# 'BC5H11O2+IC5H12<=>BC5H11O2H+DC5H11 6.048E+12 0.000 2.043E+04 !Troe Fall-off reaction'
# | 'REV/ 1.440E+10 0.000 1.500E+04 /'
6048000000000 | 0 | 20430 | BC5H11O2+IC5H12==>BC5H11O2H+DC5H11 | Troe Fall-off reaction
14400000000 | 0 | 15000 | BC5H11O2H+DC5H11==>BC5H11O2+IC5H12
# 'CC5H11O2+IC5H12<=>CC5H11O2H+DC5H11 6.048E+12 0.000 2.043E+04 !Troe Fall-off reaction'
# | 'REV/ 1.440E+10 0.000 1.500E+04 /'
6048000000000 | 0 | 20430 | CC5H11O2+IC5H12==>CC5H11O2H+DC5H11 | Troe Fall-off reaction
14400000000 | 0 | 15000 | CC5H11O2H+DC5H11==>CC5H11O2+IC5H12
# 'DC5H11O2+IC5H12<=>DC5H11O2H+DC5H11 6.048E+12 0.000 2.043E+04 !Troe Fall-off reaction'
# | 'REV/ 1.440E+10 0.000 1.500E+04 /'
6048000000000 | 0 | 20430 | DC5H11O2+IC5H12==>DC5H11O2H+DC5H11 | Troe Fall-off reaction
14400000000 | 0 | 15000 | DC5H11O2H+DC5H11==>DC5H11O2+IC5H12
# 'AC5H11+AC5H11O2<=>AC5H11O+AC5H11O 7.000E+12 0.000 -1.000E+03 !Troe Fall-off reaction'
# | 'REV/ 2.519E+13 -0.142 3.016E+04 /'
7000000000000 | 0 | -1000 | AC5H11+AC5H11O2==>AC5H11O+AC5H11O | Troe Fall-off reaction
25190000000000 | -0.142 | 30160 | AC5H11O+AC5H11O==>AC5H11+AC5H11O2
# 'AC5H11+BC5H11O2<=>AC5H11O+BC5H11O 7.000E+12 0.000 -1.000E+03 !Troe Fall-off reaction'
# | 'REV/ 1.507E+13 -0.134 3.094E+04 /'
7000000000000 | 0 | -1000 | AC5H11+BC5H11O2==>AC5H11O+BC5H11O | Troe Fall-off reaction
15070000000000 | -0.134 | 30940 | AC5H11O+BC5H11O==>AC5H11+BC5H11O2
# 'AC5H11+CC5H11O2<=>AC5H11O+CC5H11O 7.000E+12 0.000 -1.000E+03 !Troe Fall-off reaction'
# | 'REV/ 2.766E+13 -0.155 2.988E+04 /'
7000000000000 | 0 | -1000 | AC5H11+CC5H11O2==>AC5H11O+CC5H11O | Troe Fall-off reaction
27660000000000 | -0.155 | 29880 | AC5H11O+CC5H11O==>AC5H11+CC5H11O2
# 'AC5H11+DC5H11O2<=>AC5H11O+DC5H11O 7.000E+12 0.000 -1.000E+03 !Troe Fall-off reaction'
# | 'REV/ 2.518E+13 -0.142 3.016E+04 /'
7000000000000 | 0 | -1000 | AC5H11+DC5H11O2==>AC5H11O+DC5H11O | Troe Fall-off reaction
25180000000000 | -0.142 | 30160 | AC5H11O+DC5H11O==>AC5H11+DC5H11O2
# 'BC5H11+AC5H11O2<=>BC5H11O+AC5H11O 7.000E+12 0.000 -1.000E+03 !Troe Fall-off reaction'
# | 'REV/ 1.597E+17 -1.010 3.272E+04 /'
7000000000000 | 0 | -1000 | BC5H11+AC5H11O2==>BC5H11O+AC5H11O | Troe Fall-off reaction
1.597e+17 | -1.01 | 32720 | BC5H11O+AC5H11O==>BC5H11+AC5H11O2
# 'BC5H11+BC5H11O2<=>BC5H11O+BC5H11O 7.000E+12 0.000 -1.000E+03 !Troe Fall-off reaction'
# | 'REV/ 9.552E+16 -1.002 3.350E+04 /'
7000000000000 | 0 | -1000 | BC5H11+BC5H11O2==>BC5H11O+BC5H11O | Troe Fall-off reaction
95520000000000000 | -1.002 | 33500 | BC5H11O+BC5H11O==>BC5H11+BC5H11O2
# 'BC5H11+CC5H11O2<=>BC5H11O+CC5H11O 7.000E+12 0.000 -1.000E+03 !Troe Fall-off reaction'
# | 'REV/ 1.753E+17 -1.023 3.244E+04 /'
7000000000000 | 0 | -1000 | BC5H11+CC5H11O2==>BC5H11O+CC5H11O | Troe Fall-off reaction
1.753e+17 | -1.023 | 32440 | BC5H11O+CC5H11O==>BC5H11+CC5H11O2
# 'BC5H11+DC5H11O2<=>BC5H11O+DC5H11O 7.000E+12 0.000 -1.000E+03 !Troe Fall-off reaction'
# | 'REV/ 1.596E+17 -1.010 3.272E+04 /'
7000000000000 | 0 | -1000 | BC5H11+DC5H11O2==>BC5H11O+DC5H11O | Troe Fall-off reaction
1.596e+17 | -1.01 | 32720 | BC5H11O+DC5H11O==>BC5H11+DC5H11O2
# 'CC5H11+AC5H11O2<=>CC5H11O+AC5H11O 7.000E+12 0.000 -1.000E+03 !Troe Fall-off reaction'
# | 'REV/ 6.903E+15 -0.776 3.215E+04 /'
7000000000000 | 0 | -1000 | CC5H11+AC5H11O2==>CC5H11O+AC5H11O | Troe Fall-off reaction
6903000000000000 | -0.776 | 32150 | CC5H11O+AC5H11O==>CC5H11+AC5H11O2
# 'CC5H11+BC5H11O2<=>CC5H11O+BC5H11O 7.000E+12 0.000 -1.000E+03 !Troe Fall-off reaction'
# | 'REV/ 4.130E+15 -0.768 3.293E+04 /'
7000000000000 | 0 | -1000 | CC5H11+BC5H11O2==>CC5H11O+BC5H11O | Troe Fall-off reaction
4130000000000000 | -0.768 | 32930 | CC5H11O+BC5H11O==>CC5H11+BC5H11O2
# 'CC5H11+CC5H11O2<=>CC5H11O+CC5H11O 7.000E+12 0.000 -1.000E+03 !Troe Fall-off reaction'
# | 'REV/ 7.580E+15 -0.789 3.187E+04 /'
7000000000000 | 0 | -1000 | CC5H11+CC5H11O2==>CC5H11O+CC5H11O | Troe Fall-off reaction
7580000000000000 | -0.789 | 31870 | CC5H11O+CC5H11O==>CC5H11+CC5H11O2
# 'CC5H11+DC5H11O2<=>CC5H11O+DC5H11O 7.000E+12 0.000 -1.000E+03 !Troe Fall-off reaction'
# | 'REV/ 6.901E+15 -0.776 3.215E+04 /'
7000000000000 | 0 | -1000 | CC5H11+DC5H11O2==>CC5H11O+DC5H11O | Troe Fall-off reaction
6901000000000000 | -0.776 | 32150 | CC5H11O+DC5H11O==>CC5H11+DC5H11O2
# 'DC5H11+AC5H11O2<=>DC5H11O+AC5H11O 7.000E+12 0.000 -1.000E+03 !Troe Fall-off reaction'
# | 'REV/ 5.019E+13 -0.142 3.016E+04 /'
7000000000000 | 0 | -1000 | DC5H11+AC5H11O2==>DC5H11O+AC5H11O | Troe Fall-off reaction
50190000000000 | -0.142 | 30160 | DC5H11O+AC5H11O==>DC5H11+AC5H11O2
# 'DC5H11+BC5H11O2<=>DC5H11O+BC5H11O 7.000E+12 0.000 -1.000E+03 !Troe Fall-off reaction'
# | 'REV/ 3.002E+13 -0.134 3.094E+04 /'
7000000000000 | 0 | -1000 | DC5H11+BC5H11O2==>DC5H11O+BC5H11O | Troe Fall-off reaction
30020000000000 | -0.134 | 30940 | DC5H11O+BC5H11O==>DC5H11+BC5H11O2
# 'DC5H11+CC5H11O2<=>DC5H11O+CC5H11O 7.000E+12 0.000 -1.000E+03 !Troe Fall-off reaction'
# | 'REV/ 5.511E+13 -0.155 2.988E+04 /'
7000000000000 | 0 | -1000 | DC5H11+CC5H11O2==>DC5H11O+CC5H11O | Troe Fall-off reaction
55110000000000 | -0.155 | 29880 | DC5H11O+CC5H11O==>DC5H11+CC5H11O2
# 'DC5H11+DC5H11O2<=>DC5H11O+DC5H11O 7.000E+12 0.000 -1.000E+03 !Troe Fall-off reaction'
# | 'REV/ 5.017E+13 -0.142 3.016E+04 /'
7000000000000 | 0 | -1000 | DC5H11+DC5H11O2==>DC5H11O+DC5H11O | Troe Fall-off reaction
50170000000000 | -0.142 | 30160 | DC5H11O+DC5H11O==>DC5H11+DC5H11O2
# 'AC5H11O2+HO2<=>AC5H11O2H+O2 1.750E+10 0.000 -3.275E+03 !Troe Fall-off reaction'
# | 'REV/ 3.845E+13 -0.795 3.362E+04 /'
17500000000 | 0 | -3275 | AC5H11O2+HO2==>AC5H11O2H+O2 | Troe Fall-off reaction
38450000000000 | -0.795 | 33620 | AC5H11O2H+O2==>AC5H11O2+HO2
# 'AC5H11O2+H2O2<=>AC5H11O2H+HO2 2.400E+12 0.000 1.000E+04 !Troe Fall-off reaction'
# | 'REV/ 2.400E+12 0.000 1.000E+04 /'
2400000000000 | 0 | 10000 | AC5H11O2+H2O2==>AC5H11O2H+HO2 | Troe Fall-off reaction
2400000000000 | 0 | 10000 | AC5H11O2H+HO2==>AC5H11O2+H2O2
# 'AC5H11O2+AC5H11O2<=>O2+AC5H11O+AC5H11O 1.400E+16 -1.610 1.860E+03 !Troe Fall-off reaction'
# | 'REV/ 0.000E+00 0.000 0.000E+00 /'
14000000000000000 | -1.61 | 1860 | AC5H11O2+AC5H11O2==>O2+AC5H11O+AC5H11O | Troe Fall-off reaction
#0 | 0 | 0 | O2+AC5H11O+AC5H11O==>AC5H11O2+AC5H11O2
# 'AC5H11O2+BC5H11O2<=>O2+AC5H11O+BC5H11O 1.400E+16 -1.610 1.860E+03 !Troe Fall-off reaction'
# | 'REV/ 0.000E+00 0.000 0.000E+00 /'
14000000000000000 | -1.61 | 1860 | AC5H11O2+BC5H11O2==>O2+AC5H11O+BC5H11O | Troe Fall-off reaction
#0 | 0 | 0 | O2+AC5H11O+BC5H11O==>AC5H11O2+BC5H11O2
# 'AC5H11O2+CC5H11O2<=>O2+AC5H11O+CC5H11O 1.400E+16 -1.610 1.860E+03 !Troe Fall-off reaction'
# | 'REV/ 0.000E+00 0.000 0.000E+00 /'
14000000000000000 | -1.61 | 1860 | AC5H11O2+CC5H11O2==>O2+AC5H11O+CC5H11O | Troe Fall-off reaction
#0 | 0 | 0 | O2+AC5H11O+CC5H11O==>AC5H11O2+CC5H11O2
# 'AC5H11O2+DC5H11O2<=>O2+AC5H11O+DC5H11O 1.400E+16 -1.610 1.860E+03 !Troe Fall-off reaction'
# | 'REV/ 0.000E+00 0.000 0.000E+00 /'
14000000000000000 | -1.61 | 1860 | AC5H11O2+DC5H11O2==>O2+AC5H11O+DC5H11O | Troe Fall-off reaction
#0 | 0 | 0 | O2+AC5H11O+DC5H11O==>AC5H11O2+DC5H11O2
# 'AC5H11O2+CH3O2<=>AC5H11O+CH3O+O2 1.400E+16 -1.610 1.860E+03 !Troe Fall-off reaction'
# | 'REV/ 0.000E+00 0.000 0.000E+00 /'
14000000000000000 | -1.61 | 1860 | AC5H11O2+CH3O2==>AC5H11O+CH3O+O2 | Troe Fall-off reaction
#0 | 0 | 0 | AC5H11O+CH3O+O2==>AC5H11O2+CH3O2
# 'BC5H11O2+HO2<=>BC5H11O2H+O2 1.750E+10 0.000 -3.275E+03 !Troe Fall-off reaction'
# | 'REV/ 3.777E+13 -0.792 3.361E+04 /'
17500000000 | 0 | -3275 | BC5H11O2+HO2==>BC5H11O2H+O2 | Troe Fall-off reaction
37770000000000 | -0.792 | 33610 | BC5H11O2H+O2==>BC5H11O2+HO2
# 'BC5H11O2+H2O2<=>BC5H11O2H+HO2 2.400E+12 0.000 1.000E+04 !Troe Fall-off reaction'
# | 'REV/ 2.400E+12 0.000 1.000E+04 /'
2400000000000 | 0 | 10000 | BC5H11O2+H2O2==>BC5H11O2H+HO2 | Troe Fall-off reaction
2400000000000 | 0 | 10000 | BC5H11O2H+HO2==>BC5H11O2+H2O2
# 'BC5H11O2+BC5H11O2<=>O2+BC5H11O+BC5H11O 1.400E+16 -1.610 1.860E+03 !Troe Fall-off reaction'
# | 'REV/ 0.000E+00 0.000 0.000E+00 /'
14000000000000000 | -1.61 | 1860 | BC5H11O2+BC5H11O2==>O2+BC5H11O+BC5H11O | Troe Fall-off reaction
#0 | 0 | 0 | O2+BC5H11O+BC5H11O==>BC5H11O2+BC5H11O2
# 'BC5H11O2+CC5H11O2<=>O2+BC5H11O+CC5H11O 1.400E+16 -1.610 1.860E+03 !Troe Fall-off reaction'
# | 'REV/ 0.000E+00 0.000 0.000E+00 /'
14000000000000000 | -1.61 | 1860 | BC5H11O2+CC5H11O2==>O2+BC5H11O+CC5H11O | Troe Fall-off reaction
#0 | 0 | 0 | O2+BC5H11O+CC5H11O==>BC5H11O2+CC5H11O2
# 'BC5H11O2+DC5H11O2<=>O2+BC5H11O+DC5H11O 1.400E+16 -1.610 1.860E+03 !Troe Fall-off reaction'
# | 'REV/ 0.000E+00 0.000 0.000E+00 /'
14000000000000000 | -1.61 | 1860 | BC5H11O2+DC5H11O2==>O2+BC5H11O+DC5H11O | Troe Fall-off reaction
#0 | 0 | 0 | O2+BC5H11O+DC5H11O==>BC5H11O2+DC5H11O2
# 'BC5H11O2+CH3O2<=>BC5H11O+CH3O+O2 1.400E+16 -1.610 1.860E+03 !Troe Fall-off reaction'
# | 'REV/ 0.000E+00 0.000 0.000E+00 /'
14000000000000000 | -1.61 | 1860 | BC5H11O2+CH3O2==>BC5H11O+CH3O+O2 | Troe Fall-off reaction
#0 | 0 | 0 | BC5H11O+CH3O+O2==>BC5H11O2+CH3O2
# 'CC5H11O2+HO2<=>CC5H11O2H+O2 1.750E+10 0.000 -3.275E+03 !Troe Fall-off reaction'
# | 'REV/ 4.367E+13 -0.812 3.363E+04 /'
17500000000 | 0 | -3275 | CC5H11O2+HO2==>CC5H11O2H+O2 | Troe Fall-off reaction
43670000000000 | -0.812 | 33630 | CC5H11O2H+O2==>CC5H11O2+HO2
# 'CC5H11O2+H2O2<=>CC5H11O2H+HO2 2.400E+12 0.000 1.000E+04 !Troe Fall-off reaction'
# | 'REV/ 2.400E+12 0.000 1.000E+04 /'
2400000000000 | 0 | 10000 | CC5H11O2+H2O2==>CC5H11O2H+HO2 | Troe Fall-off reaction
2400000000000 | 0 | 10000 | CC5H11O2H+HO2==>CC5H11O2+H2O2
# 'CC5H11O2+CC5H11O2<=>O2+CC5H11O+CC5H11O 1.400E+16 -1.610 1.860E+03 !Troe Fall-off reaction'
# | 'REV/ 0.000E+00 0.000 0.000E+00 /'
14000000000000000 | -1.61 | 1860 | CC5H11O2+CC5H11O2==>O2+CC5H11O+CC5H11O | Troe Fall-off reaction
#0 | 0 | 0 | O2+CC5H11O+CC5H11O==>CC5H11O2+CC5H11O2
# 'CC5H11O2+DC5H11O2<=>O2+CC5H11O+DC5H11O 1.400E+16 -1.610 1.860E+03 !Troe Fall-off reaction'
# | 'REV/ 0.000E+00 0.000 0.000E+00 /'
14000000000000000 | -1.61 | 1860 | CC5H11O2+DC5H11O2==>O2+CC5H11O+DC5H11O | Troe Fall-off reaction
#0 | 0 | 0 | O2+CC5H11O+DC5H11O==>CC5H11O2+DC5H11O2
# 'CC5H11O2+CH3O2<=>CC5H11O+CH3O+O2 1.400E+16 -1.610 1.860E+03 !Troe Fall-off reaction'
# | 'REV/ 0.000E+00 0.000 0.000E+00 /'
14000000000000000 | -1.61 | 1860 | CC5H11O2+CH3O2==>CC5H11O+CH3O+O2 | Troe Fall-off reaction
#0 | 0 | 0 | CC5H11O+CH3O+O2==>CC5H11O2+CH3O2
# 'DC5H11O2+HO2<=>DC5H11O2H+O2 1.750E+10 -1.610 -3.275E+03 !Troe Fall-off reaction'
# | 'REV/ 3.844E+13 -2.405 3.362E+04 /'
17500000000 | -1.61 | -3275 | DC5H11O2+HO2==>DC5H11O2H+O2 | Troe Fall-off reaction
38440000000000 | -2.405 | 33620 | DC5H11O2H+O2==>DC5H11O2+HO2
# 'DC5H11O2+H2O2<=>DC5H11O2H+HO2 2.400E+12 0.000 1.000E+04 !Troe Fall-off reaction'
# | 'REV/ 2.400E+12 0.000 1.000E+04 /'
2400000000000 | 0 | 10000 | DC5H11O2+H2O2==>DC5H11O2H+HO2 | Troe Fall-off reaction
2400000000000 | 0 | 10000 | DC5H11O2H+HO2==>DC5H11O2+H2O2
# 'DC5H11O2+DC5H11O2<=>O2+DC5H11O+DC5H11O 1.400E+16 -1.610 1.860E+03 !Troe Fall-off reaction'
# | 'REV/ 0.000E+00 0.000 0.000E+00 /'
14000000000000000 | -1.61 | 1860 | DC5H11O2+DC5H11O2==>O2+DC5H11O+DC5H11O | Troe Fall-off reaction
#0 | 0 | 0 | O2+DC5H11O+DC5H11O==>DC5H11O2+DC5H11O2
# 'DC5H11O2+CH3O2<=>DC5H11O+CH3O+O2 1.400E+16 -1.610 1.860E+03 !Troe Fall-off reaction'
# | 'REV/ 0.000E+00 0.000 0.000E+00 /'
14000000000000000 | -1.61 | 1860 | DC5H11O2+CH3O2==>DC5H11O+CH3O+O2 | Troe Fall-off reaction
#0 | 0 | 0 | DC5H11O+CH3O+O2==>DC5H11O2+CH3O2
# 'AC5H11O2H<=>AC5H11O+OH 1.500E+16 0.000 4.250E+04 !Troe Fall-off reaction'
# | 'REV/ 3.260E+07 1.918 -3.002E+03 /'
15000000000000000 | 0 | 42500 | AC5H11O2H==>AC5H11O+OH | Troe Fall-off reaction
32600000 | 1.918 | -3002 | AC5H11O+OH==>AC5H11O2H
# 'BC5H11O2H<=>BC5H11O+OH 5.950E+15 0.000 4.254E+04 !Troe Fall-off reaction'
# | 'REV/ 7.875E+06 1.923 -2.172E+03 /'
5950000000000000 | 0 | 42540 | BC5H11O2H==>BC5H11O+OH | Troe Fall-off reaction
7875000 | 1.923 | -2172 | BC5H11O+OH==>BC5H11O2H
# 'CC5H11O2H<=>CC5H11O+OH 9.450E+15 0.000 4.160E+04 !Troe Fall-off reaction'
# | 'REV/ 1.985E+07 1.922 -4.192E+03 /'
9450000000000000 | 0 | 41600 | CC5H11O2H==>CC5H11O+OH | Troe Fall-off reaction
19850000 | 1.922 | -4192 | CC5H11O+OH==>CC5H11O2H
# 'DC5H11O2H<=>DC5H11O+OH 1.500E+16 0.000 4.250E+04 !Troe Fall-off reaction'
# | 'REV/ 3.260E+07 1.918 -3.002E+03 /'
15000000000000000 | 0 | 42500 | DC5H11O2H==>DC5H11O+OH | Troe Fall-off reaction
32600000 | 1.918 | -3002 | DC5H11O+OH==>DC5H11O2H
# 'AC5H11O<=>CH2O+SC4H9 2.417E+22 -2.639 2.475E+04 !Troe Fall-off reaction'
# | 'REV/ 6.250E+10 0.000 1.190E+04 /'
2.417e+22 | -2.639 | 24750 | AC5H11O==>CH2O+SC4H9 | Troe Fall-off reaction
62500000000 | 0 | 11900 | CH2O+SC4H9==>AC5H11O
# 'BC5H11O<=>C2H5+CH3COCH3 1.429E+24 -3.012 1.805E+04 !Troe Fall-off reaction'
# | 'REV/ 8.500E+10 0.000 1.190E+04 /'
1.429e+24 | -3.012 | 18050 | BC5H11O==>C2H5+CH3COCH3 | Troe Fall-off reaction
85000000000 | 0 | 11900 | C2H5+CH3COCH3==>BC5H11O
# 'CC5H11O<=>CH3CHO+IC3H7 8.732E+23 -3.014 1.937E+04 !Troe Fall-off reaction'
# | 'REV/ 7.500E+10 0.000 1.190E+04 /'
8.732e+23 | -3.014 | 19370 | CC5H11O==>CH3CHO+IC3H7 | Troe Fall-off reaction
75000000000 | 0 | 11900 | CH3CHO+IC3H7==>CC5H11O
# 'DC5H11O<=>CH2O+IC4H9 2.613E+20 -2.178 2.512E+04 !Troe Fall-off reaction'
# | 'REV/ 6.250E+10 0.000 1.190E+04 /'
2.613e+20 | -2.178 | 25120 | DC5H11O==>CH2O+IC4H9 | Troe Fall-off reaction
62500000000 | 0 | 11900 | CH2O+IC4H9==>DC5H11O
# 'AC5H11O2<=>AC5H10OOH-A 3.750E+10 0.000 2.440E+04 !Troe Fall-off reaction'
# | 'REV/ 9.090E+10 -0.509 8.950E+03 /'
37500000000 | 0 | 24400 | AC5H11O2==>AC5H10OOH-A | Troe Fall-off reaction
90900000000 | -0.509 | 8950 | AC5H10OOH-A==>AC5H11O2
# 'AC5H11O2<=>AC5H10OOH-B 1.000E+11 0.000 2.410E+04 !Troe Fall-off reaction'
# | 'REV/ 2.509E+06 0.781 1.078E+04 /'
100000000000 | 0 | 24100 | AC5H11O2==>AC5H10OOH-B | Troe Fall-off reaction
2509000 | 0.781 | 10780 | AC5H10OOH-B==>AC5H11O2
# 'AC5H11O2<=>AC5H10OOH-C 2.500E+10 0.000 2.085E+04 !Troe Fall-off reaction'
# | 'REV/ 2.888E+09 -0.121 7.860E+03 /'
25000000000 | 0 | 20850 | AC5H11O2==>AC5H10OOH-C | Troe Fall-off reaction
2888000000 | -0.121 | 7860 | AC5H10OOH-C==>AC5H11O2
# 'AC5H11O2<=>AC5H10OOH-D 4.688E+09 0.000 2.235E+04 !Troe Fall-off reaction'
# | 'REV/ 1.136E+10 -0.509 6.900E+03 /'
4688000000 | 0 | 22350 | AC5H11O2==>AC5H10OOH-D | Troe Fall-off reaction
11360000000 | -0.509 | 6900 | AC5H10OOH-D==>AC5H11O2
# 'BC5H11O2<=>BC5H10OOH-A 6.000E+11 0.000 2.940E+04 !Troe Fall-off reaction'
# | 'REV/ 1.335E+12 -0.496 1.393E+04 /'
600000000000 | 0 | 29400 | BC5H11O2==>BC5H10OOH-A | Troe Fall-off reaction
1335000000000 | -0.496 | 13930 | BC5H10OOH-A==>BC5H11O2
# 'BC5H11O2<=>BC5H10OOH-C 2.000E+11 0.000 2.685E+04 !Troe Fall-off reaction'
# | 'REV/ 2.991E+10 -0.155 1.389E+04 /'
200000000000 | 0 | 26850 | BC5H11O2==>BC5H10OOH-C | Troe Fall-off reaction
29910000000 | -0.155 | 13890 | BC5H10OOH-C==>BC5H11O2
# 'BC5H11O2<=>BC5H10OOH-D 3.750E+10 0.000 2.440E+04 !Troe Fall-off reaction'
# | 'REV/ 8.345E+10 -0.496 8.930E+03 /'
37500000000 | 0 | 24400 | BC5H11O2==>BC5H10OOH-D | Troe Fall-off reaction
83450000000 | -0.496 | 8930 | BC5H10OOH-D==>BC5H11O2
# 'CC5H11O2<=>CC5H10OOH-A 7.500E+10 0.000 2.440E+04 !Troe Fall-off reaction'
# | 'REV/ 1.958E+11 -0.518 8.950E+03 /'
75000000000 | 0 | 24400 | CC5H11O2==>CC5H10OOH-A | Troe Fall-off reaction
195800000000 | -0.518 | 8950 | CC5H10OOH-A==>CC5H11O2
# 'CC5H11O2<=>CC5H10OOH-B 1.000E+11 0.000 2.410E+04 !Troe Fall-off reaction'
# | 'REV/ 5.577E+09 0.022 1.294E+04 /'
100000000000 | 0 | 24100 | CC5H11O2==>CC5H10OOH-B | Troe Fall-off reaction
5577000000 | 0.022 | 12940 | CC5H10OOH-B==>CC5H11O2
# 'CC5H11O2<=>CC5H10OOH-D 3.000E+11 0.000 2.940E+04 !Troe Fall-off reaction'
# | 'REV/ 7.834E+11 -0.518 1.395E+04 /'
300000000000 | 0 | 29400 | CC5H11O2==>CC5H10OOH-D | Troe Fall-off reaction
783400000000 | -0.518 | 13950 | CC5H10OOH-D==>CC5H11O2
# 'DC5H11O2<=>DC5H10OOH-A 9.376E+09 0.000 2.235E+04 !Troe Fall-off reaction'
# | 'REV/ 3.417E+10 -0.509 6.900E+03 /'
9376000000 | 0 | 22350 | DC5H11O2==>DC5H10OOH-A | Troe Fall-off reaction
34170000000 | -0.509 | 6900 | DC5H10OOH-A==>DC5H11O2
# 'DC5H11O2<=>DC5H10OOH-B 1.250E+10 0.000 1.910E+04 !Troe Fall-off reaction'
# | 'REV/ 7.046E+08 0.024 7.970E+03 /'
12500000000 | 0 | 19100 | DC5H11O2==>DC5H10OOH-B | Troe Fall-off reaction
704600000 | 0.024 | 7970 | DC5H10OOH-B==>DC5H11O2
# 'DC5H11O2<=>DC5H10OOH-C 2.000E+11 0.000 2.685E+04 !Troe Fall-off reaction'
# | 'REV/ 2.309E+10 -0.121 1.386E+04 /'
200000000000 | 0 | 26850 | DC5H11O2==>DC5H10OOH-C | Troe Fall-off reaction
23090000000 | -0.121 | 13860 | DC5H10OOH-C==>DC5H11O2
# 'AC5H11O2<=>AC5H10+HO2 4.530E+35 -7.220 3.949E+04 !Troe Fall-off reaction'
# | 'REV/ 1.453E+27 -5.382 2.072E+04 /'
4.53e+35 | -7.22 | 39490 | AC5H11O2==>AC5H10+HO2 | Troe Fall-off reaction
1.453e+27 | -5.382 | 20720 | AC5H10+HO2==>AC5H11O2
# 'BC5H11O2<=>AC5H10+HO2 1.015E+43 -9.410 4.149E+04 !Troe Fall-off reaction'
# | 'REV/ 2.690E+32 -7.234 1.662E+04 /'
1.015e+43 | -9.41 | 41490 | BC5H11O2==>AC5H10+HO2 | Troe Fall-off reaction
2.69e+32 | -7.234 | 16620 | AC5H10+HO2==>BC5H11O2
# 'BC5H11O2<=>BC5H10+HO2 5.044E+38 -8.110 4.049E+04 !Troe Fall-off reaction'
# | 'REV/ 4.683E+27 -5.689 1.858E+04 /'
5.044e+38 | -8.11 | 40490 | BC5H11O2==>BC5H10+HO2 | Troe Fall-off reaction
4.683e+27 | -5.689 | 18580 | BC5H10+HO2==>BC5H11O2
# 'CC5H11O2<=>BC5H10+HO2 4.530E+35 -7.220 3.949E+04 !Troe Fall-off reaction'
# | 'REV/ 2.978E+25 -4.855 1.889E+04 /'
4.53e+35 | -7.22 | 39490 | CC5H11O2==>BC5H10+HO2 | Troe Fall-off reaction
2.978e+25 | -4.855 | 18890 | BC5H10+HO2==>CC5H11O2
# 'CC5H11O2<=>CC5H10+HO2 5.075E+42 -9.410 4.149E+04 !Troe Fall-off reaction'
# | 'REV/ 1.971E+33 -7.314 1.652E+04 /'
5.075e+42 | -9.41 | 41490 | CC5H11O2==>CC5H10+HO2 | Troe Fall-off reaction
1.971e+33 | -7.314 | 16520 | CC5H10+HO2==>CC5H11O2
# 'DC5H11O2<=>CC5H10+HO2 5.044E+38 -8.110 4.049E+04 !Troe Fall-off reaction'
# | 'REV/ 1.680E+30 -6.296 2.031E+04 /'
5.044e+38 | -8.11 | 40490 | DC5H11O2==>CC5H10+HO2 | Troe Fall-off reaction
1.68e+30 | -6.296 | 20310 | CC5H10+HO2==>DC5H11O2
# 'AC5H10OOH-B<=>A-BC5H10O+OH 4.000E+11 0.000 2.200E+04 !Troe Fall-off reaction'
# | 'REV/ 0.000E+00 0.000 0.000E+00 /'
400000000000 | 0 | 22000 | AC5H10OOH-B==>A-BC5H10O+OH | Troe Fall-off reaction
#0 | 0 | 0 | A-BC5H10O+OH==>AC5H10OOH-B
# 'AC5H10OOH-A<=>A-AC5H10O+OH 5.000E+10 0.000 1.525E+04 !Troe Fall-off reaction'
# | 'REV/ 0.000E+00 0.000 0.000E+00 /'
50000000000 | 0 | 15250 | AC5H10OOH-A==>A-AC5H10O+OH | Troe Fall-off reaction
#0 | 0 | 0 | A-AC5H10O+OH==>AC5H10OOH-A
# 'AC5H10OOH-C<=>A-CC5H10O+OH 5.000E+10 0.000 1.525E+04 !Troe Fall-off reaction'
# | 'REV/ 0.000E+00 0.000 0.000E+00 /'
50000000000 | 0 | 15250 | AC5H10OOH-C==>A-CC5H10O+OH | Troe Fall-off reaction
#0 | 0 | 0 | A-CC5H10O+OH==>AC5H10OOH-C
# 'AC5H10OOH-D<=>A-DC5H10O+OH 6.250E+09 0.000 6.000E+03 !Troe Fall-off reaction'
# | 'REV/ 0.000E+00 0.000 0.000E+00 /'
6250000000 | 0 | 6000 | AC5H10OOH-D==>A-DC5H10O+OH | Troe Fall-off reaction
#0 | 0 | 0 | A-DC5H10O+OH==>AC5H10OOH-D
# 'BC5H10OOH-A<=>A-BC5H10O+OH 4.000E+11 0.000 2.200E+04 !Troe Fall-off reaction'
# | 'REV/ 0.000E+00 0.000 0.000E+00 /'
400000000000 | 0 | 22000 | BC5H10OOH-A==>A-BC5H10O+OH | Troe Fall-off reaction
#0 | 0 | 0 | A-BC5H10O+OH==>BC5H10OOH-A
# 'BC5H10OOH-C<=>B-CC5H10O+OH 4.000E+11 0.000 2.200E+04 !Troe Fall-off reaction'
# | 'REV/ 0.000E+00 0.000 0.000E+00 /'
400000000000 | 0 | 22000 | BC5H10OOH-C==>B-CC5H10O+OH | Troe Fall-off reaction
#0 | 0 | 0 | B-CC5H10O+OH==>BC5H10OOH-C
# 'BC5H10OOH-D<=>B-DC5H10O+OH 5.000E+10 0.000 1.525E+04 !Troe Fall-off reaction'
# | 'REV/ 0.000E+00 0.000 0.000E+00 /'
50000000000 | 0 | 15250 | BC5H10OOH-D==>B-DC5H10O+OH | Troe Fall-off reaction
#0 | 0 | 0 | B-DC5H10O+OH==>BC5H10OOH-D
# 'CC5H10OOH-B<=>B-CC5H10O+OH 4.000E+11 0.000 2.200E+04 !Troe Fall-off reaction'
# | 'REV/ 0.000E+00 0.000 0.000E+00 /'
400000000000 | 0 | 22000 | CC5H10OOH-B==>B-CC5H10O+OH | Troe Fall-off reaction
#0 | 0 | 0 | B-CC5H10O+OH==>CC5H10OOH-B
# 'CC5H10OOH-D<=>C-DC5H10O+OH 4.000E+11 0.000 2.200E+04 !Troe Fall-off reaction'
# | 'REV/ 0.000E+00 0.000 0.000E+00 /'
400000000000 | 0 | 22000 | CC5H10OOH-D==>C-DC5H10O+OH | Troe Fall-off reaction
#0 | 0 | 0 | C-DC5H10O+OH==>CC5H10OOH-D
# 'CC5H10OOH-A<=>A-CC5H10O+OH 5.000E+10 0.000 1.525E+04 !Troe Fall-off reaction'
# | 'REV/ 0.000E+00 0.000 0.000E+00 /'
50000000000 | 0 | 15250 | CC5H10OOH-A==>A-CC5H10O+OH | Troe Fall-off reaction
#0 | 0 | 0 | A-CC5H10O+OH==>CC5H10OOH-A
# 'DC5H10OOH-C<=>C-DC5H10O+OH 4.000E+11 0.000 2.200E+04 !Troe Fall-off reaction'
# | 'REV/ 0.000E+00 0.000 0.000E+00 /'
400000000000 | 0 | 22000 | DC5H10OOH-C==>C-DC5H10O+OH | Troe Fall-off reaction
#0 | 0 | 0 | C-DC5H10O+OH==>DC5H10OOH-C
# 'DC5H10OOH-B<=>B-DC5H10O+OH 5.000E+10 0.000 1.525E+04 !Troe Fall-off reaction'
# | 'REV/ 0.000E+00 0.000 0.000E+00 /'
50000000000 | 0 | 15250 | DC5H10OOH-B==>B-DC5H10O+OH | Troe Fall-off reaction
#0 | 0 | 0 | B-DC5H10O+OH==>DC5H10OOH-B
# 'DC5H10OOH-A<=>A-DC5H10O+OH 6.250E+09 0.000 6.000E+03 !Troe Fall-off reaction'
# | 'REV/ 0.000E+00 0.000 0.000E+00 /'
6250000000 | 0 | 6000 | DC5H10OOH-A==>A-DC5H10O+OH | Troe Fall-off reaction
#0 | 0 | 0 | A-DC5H10O+OH==>DC5H10OOH-A
# 'AC5H10OOH-B<=>AC5H10+HO2 7.820E+14 -1.057 1.645E+04 !Troe Fall-off reaction'
# | 'REV/ 1.000E+11 0.000 1.100E+04 /'
782000000000000 | -1.057 | 16450 | AC5H10OOH-B==>AC5H10+HO2 | Troe Fall-off reaction
100000000000 | 0 | 11000 | AC5H10+HO2==>AC5H10OOH-B
# 'BC5H10OOH-A<=>AC5H10+HO2 8.395E+21 -2.672 2.115E+04 !Troe Fall-off reaction'
# | 'REV/ 1.000E+11 0.000 1.175E+04 /'
8.395e+21 | -2.672 | 21150 | BC5H10OOH-A==>AC5H10+HO2 | Troe Fall-off reaction
100000000000 | 0 | 11750 | AC5H10+HO2==>BC5H10OOH-A
# 'BC5H10OOH-C<=>BC5H10+HO2 1.611E+21 -2.576 2.070E+04 !Troe Fall-off reaction'
# | 'REV/ 1.000E+11 0.000 1.175E+04 /'
1.611e+21 | -2.576 | 20700 | BC5H10OOH-C==>BC5H10+HO2 | Troe Fall-off reaction
100000000000 | 0 | 11750 | BC5H10+HO2==>BC5H10OOH-C
# 'CC5H10OOH-B<=>BC5H10+HO2 8.483E+19 -2.343 2.119E+04 !Troe Fall-off reaction'
# | 'REV/ 1.000E+11 0.000 1.175E+04 /'
8.483e+19 | -2.343 | 21190 | CC5H10OOH-B==>BC5H10+HO2 | Troe Fall-off reaction
100000000000 | 0 | 11750 | BC5H10+HO2==>CC5H10OOH-B
# 'CC5H10OOH-D<=>CC5H10+HO2 6.724E+20 -2.615 2.127E+04 !Troe Fall-off reaction'
# | 'REV/ 1.000E+11 0.000 1.175E+04 /'
6.724e+20 | -2.615 | 21270 | CC5H10OOH-D==>CC5H10+HO2 | Troe Fall-off reaction
100000000000 | 0 | 11750 | CC5H10+HO2==>CC5H10OOH-D
# 'DC5H10OOH-C<=>CC5H10+HO2 3.467E+18 -1.935 1.819E+04 !Troe Fall-off reaction'
# | 'REV/ 1.000E+11 0.000 1.100E+04 /'
3.467e+18 | -1.935 | 18190 | DC5H10OOH-C==>CC5H10+HO2 | Troe Fall-off reaction
100000000000 | 0 | 11000 | CC5H10+HO2==>DC5H10OOH-C
# 'AC5H10OOH-C<=>OH+CH2O+C4H8-2 2.719E+14 -0.480 2.903E+04 !Troe Fall-off reaction'
# | 'REV/ 0.000E+00 0.000 0.000E+00 /'
271900000000000 | -0.48 | 29030 | AC5H10OOH-C==>OH+CH2O+C4H8-2 | Troe Fall-off reaction
#0 | 0 | 0 | OH+CH2O+C4H8-2==>AC5H10OOH-C
# 'AC5H10OOH-A<=>OH+CH2O+C4H8-1 4.065E+15 -0.650 2.939E+04 !Troe Fall-off reaction'
# | 'REV/ 0.000E+00 0.000 0.000E+00 /'
4065000000000000 | -0.65 | 29390 | AC5H10OOH-A==>OH+CH2O+C4H8-1 | Troe Fall-off reaction
#0 | 0 | 0 | OH+CH2O+C4H8-1==>AC5H10OOH-A
# 'BC5H10OOH-D<=>OH+CH3COCH3+C2H4 1.182E+20 -2.060 2.421E+04 !Troe Fall-off reaction'
# | 'REV/ 0.000E+00 0.000 0.000E+00 /'
1.182e+20 | -2.06 | 24210 | BC5H10OOH-D==>OH+CH3COCH3+C2H4 | Troe Fall-off reaction
#0 | 0 | 0 | OH+CH3COCH3+C2H4==>BC5H10OOH-D
# 'CC5H10OOH-A<=>OH+CH3CHO+C3H6 8.216E+19 -1.880 2.647E+04 !Troe Fall-off reaction'
# | 'REV/ 0.000E+00 0.000 0.000E+00 /'
8.216e+19 | -1.88 | 26470 | CC5H10OOH-A==>OH+CH3CHO+C3H6 | Troe Fall-off reaction
#0 | 0 | 0 | OH+CH3CHO+C3H6==>CC5H10OOH-A
# 'DC5H10OOH-B<=>OH+CH2O+IC4H8 7.478E+11 -0.670 3.078E+04 !Troe Fall-off reaction'
# | 'REV/ 0.000E+00 0.000 0.000E+00 /'
747800000000 | -0.67 | 30780 | DC5H10OOH-B==>OH+CH2O+IC4H8 | Troe Fall-off reaction
#0 | 0 | 0 | OH+CH2O+IC4H8==>DC5H10OOH-B
# 'AC5H10OOH-AO2<=>AC5H10OOH-A+O2 3.125E+20 -1.639 3.570E+04 !Troe Fall-off reaction'
# | 'REV/ 2.260E+12 0.000 0.000E+00 /'
3.125e+20 | -1.639 | 35700 | AC5H10OOH-AO2==>AC5H10OOH-A+O2 | Troe Fall-off reaction
2260000000000 | 0 | 0 | AC5H10OOH-A+O2==>AC5H10OOH-AO2
# 'AC5H10OOH-BO2<=>AC5H10OOH-B+O2 4.734E+27 -3.238 3.964E+04 !Troe Fall-off reaction'
# | 'REV/ 1.410E+13 0.000 0.000E+00 /'
4.734e+27 | -3.238 | 39640 | AC5H10OOH-BO2==>AC5H10OOH-B+O2 | Troe Fall-off reaction
14100000000000 | 0 | 0 | AC5H10OOH-B+O2==>AC5H10OOH-BO2
# 'AC5H10OOH-CO2<=>AC5H10OOH-C+O2 1.374E+23 -2.264 3.799E+04 !Troe Fall-off reaction'
# | 'REV/ 7.540E+12 0.000 0.000E+00 /'
1.374e+23 | -2.264 | 37990 | AC5H10OOH-CO2==>AC5H10OOH-C+O2 | Troe Fall-off reaction
7540000000000 | 0 | 0 | AC5H10OOH-C+O2==>AC5H10OOH-CO2
# 'AC5H10OOH-DO2<=>AC5H10OOH-D+O2 3.136E+20 -1.639 3.570E+04 !Troe Fall-off reaction'
# | 'REV/ 4.520E+12 0.000 0.000E+00 /'
3.136e+20 | -1.639 | 35700 | AC5H10OOH-DO2==>AC5H10OOH-D+O2 | Troe Fall-off reaction
4520000000000 | 0 | 0 | AC5H10OOH-D+O2==>AC5H10OOH-DO2
# 'BC5H10OOH-AO2<=>BC5H10OOH-A+O2 7.068E+19 -1.624 3.569E+04 !Troe Fall-off reaction'
# | 'REV/ 2.260E+12 0.000 0.000E+00 /'
7.068e+19 | -1.624 | 35690 | BC5H10OOH-AO2==>BC5H10OOH-A+O2 | Troe Fall-off reaction
2260000000000 | 0 | 0 | BC5H10OOH-A+O2==>BC5H10OOH-AO2
# 'BC5H10OOH-CO2<=>BC5H10OOH-C+O2 4.417E+22 -2.201 3.793E+04 !Troe Fall-off reaction'
# | 'REV/ 7.540E+12 0.000 0.000E+00 /'
4.417e+22 | -2.201 | 37930 | BC5H10OOH-CO2==>BC5H10OOH-C+O2 | Troe Fall-off reaction
7540000000000 | 0 | 0 | BC5H10OOH-C+O2==>BC5H10OOH-CO2
# 'BC5H10OOH-DO2<=>BC5H10OOH-D+O2 2.816E+20 -1.624 3.569E+04 !Troe Fall-off reaction'
# | 'REV/ 4.520E+12 0.000 0.000E+00 /'
2.816e+20 | -1.624 | 35690 | BC5H10OOH-DO2==>BC5H10OOH-D+O2 | Troe Fall-off reaction
4520000000000 | 0 | 0 | BC5H10OOH-D+O2==>BC5H10OOH-DO2
# 'CC5H10OOH-AO2<=>CC5H10OOH-A+O2 1.066E+20 -1.584 3.566E+04 !Troe Fall-off reaction'
# | 'REV/ 2.260E+12 0.000 0.000E+00 /'
1.066e+20 | -1.584 | 35660 | CC5H10OOH-AO2==>CC5H10OOH-A+O2 | Troe Fall-off reaction
2260000000000 | 0 | 0 | CC5H10OOH-A+O2==>CC5H10OOH-AO2
# 'CC5H10OOH-BO2<=>CC5H10OOH-B+O2 1.568E+24 -2.434 3.744E+04 !Troe Fall-off reaction'
# | 'REV/ 1.410E+13 0.000 0.000E+00 /'
1.568e+24 | -2.434 | 37440 | CC5H10OOH-BO2==>CC5H10OOH-B+O2 | Troe Fall-off reaction
14100000000000 | 0 | 0 | CC5H10OOH-B+O2==>CC5H10OOH-BO2
# 'CC5H10OOH-DO2<=>CC5H10OOH-D+O2 2.132E+20 -1.584 3.566E+04 !Troe Fall-off reaction'
# | 'REV/ 4.520E+12 0.000 0.000E+00 /'
2.132e+20 | -1.584 | 35660 | CC5H10OOH-DO2==>CC5H10OOH-D+O2 | Troe Fall-off reaction
4520000000000 | 0 | 0 | CC5H10OOH-D+O2==>CC5H10OOH-DO2
# 'DC5H10OOH-AO2<=>DC5H10OOH-A+O2 5.233E+19 -1.639 3.570E+04 !Troe Fall-off reaction'
# | 'REV/ 2.260E+12 0.000 0.000E+00 /'
5.233e+19 | -1.639 | 35700 | DC5H10OOH-AO2==>DC5H10OOH-A+O2 | Troe Fall-off reaction
2260000000000 | 0 | 0 | DC5H10OOH-A+O2==>DC5H10OOH-AO2
# 'DC5H10OOH-BO2<=>DC5H10OOH-B+O2 2.107E+24 -2.481 3.745E+04 !Troe Fall-off reaction'
# | 'REV/ 1.410E+13 0.000 0.000E+00 /'
2.107e+24 | -2.481 | 37450 | DC5H10OOH-BO2==>DC5H10OOH-B+O2 | Troe Fall-off reaction
14100000000000 | 0 | 0 | DC5H10OOH-B+O2==>DC5H10OOH-BO2
# 'DC5H10OOH-CO2<=>DC5H10OOH-C+O2 6.900E+22 -2.264 3.799E+04 !Troe Fall-off reaction'
# | 'REV/ 7.540E+12 0.000 0.000E+00 /'
6.9e+22 | -2.264 | 37990 | DC5H10OOH-CO2==>DC5H10OOH-C+O2 | Troe Fall-off reaction
7540000000000 | 0 | 0 | DC5H10OOH-C+O2==>DC5H10OOH-CO2
# 'AC5H10OOH-AO2<=>IC5KETAA+OH 2.500E+10 0.000 2.140E+04 !Troe Fall-off reaction'
# | 'REV/ 1.085E+03 1.443 4.443E+04 /'
25000000000 | 0 | 21400 | AC5H10OOH-AO2==>IC5KETAA+OH | Troe Fall-off reaction
1085 | 1.443 | 44430 | IC5KETAA+OH==>AC5H10OOH-AO2
# 'AC5H10OOH-BO2<=>IC5KETAB+OH 2.000E+11 0.000 2.640E+04 !Troe Fall-off reaction'
# | 'REV/ 9.214E+04 1.245 4.873E+04 /'
200000000000 | 0 | 26400 | AC5H10OOH-BO2==>IC5KETAB+OH | Troe Fall-off reaction
92140 | 1.245 | 48730 | IC5KETAB+OH==>AC5H10OOH-BO2
# 'AC5H10OOH-CO2<=>IC5KETAC+OH 2.500E+10 0.000 2.140E+04 !Troe Fall-off reaction'
# | 'REV/ 1.467E+03 1.400 4.446E+04 /'
25000000000 | 0 | 21400 | AC5H10OOH-CO2==>IC5KETAC+OH | Troe Fall-off reaction
1467 | 1.4 | 44460 | IC5KETAC+OH==>AC5H10OOH-CO2
# 'AC5H10OOH-DO2<=>IC5KETAD+OH 3.125E+09 0.000 1.935E+04 !Troe Fall-off reaction'
# | 'REV/ 2.703E+02 1.443 4.238E+04 /'
3125000000 | 0 | 19350 | AC5H10OOH-DO2==>IC5KETAD+OH | Troe Fall-off reaction
270.3 | 1.443 | 42380 | IC5KETAD+OH==>AC5H10OOH-DO2
# 'CC5H10OOH-AO2<=>IC5KETCA+OH 1.250E+10 0.000 1.785E+04 !Troe Fall-off reaction'
# | 'REV/ 6.798E+01 1.818 4.359E+04 /'
12500000000 | 0 | 17850 | CC5H10OOH-AO2==>IC5KETCA+OH | Troe Fall-off reaction
67.98 | 1.818 | 43590 | IC5KETCA+OH==>CC5H10OOH-AO2
# 'CC5H10OOH-BO2<=>IC5KETCB+OH 1.000E+11 0.000 2.385E+04 !Troe Fall-off reaction'
# | 'REV/ 7.501E+03 1.581 4.893E+04 /'
100000000000 | 0 | 23850 | CC5H10OOH-BO2==>IC5KETCB+OH | Troe Fall-off reaction
7501 | 1.581 | 48930 | IC5KETCB+OH==>CC5H10OOH-BO2
# 'CC5H10OOH-DO2<=>IC5KETCD+OH 1.000E+11 0.000 2.385E+04 !Troe Fall-off reaction'
# | 'REV/ 5.039E+02 1.802 4.973E+04 /'
100000000000 | 0 | 23850 | CC5H10OOH-DO2==>IC5KETCD+OH | Troe Fall-off reaction
503.9 | 1.802 | 49730 | IC5KETCD+OH==>CC5H10OOH-DO2
# 'DC5H10OOH-AO2<=>IC5KETDA+OH 3.125E+09 0.000 1.935E+04 !Troe Fall-off reaction'
# | 'REV/ 1.599E+02 1.504 4.268E+04 /'
3125000000 | 0 | 19350 | DC5H10OOH-AO2==>IC5KETDA+OH | Troe Fall-off reaction
159.9 | 1.504 | 42680 | IC5KETDA+OH==>DC5H10OOH-AO2
# 'DC5H10OOH-BO2<=>IC5KETDB+OH 2.500E+10 0.000 2.140E+04 !Troe Fall-off reaction'
# | 'REV/ 1.358E+03 1.496 4.473E+04 /'
25000000000 | 0 | 21400 | DC5H10OOH-BO2==>IC5KETDB+OH | Troe Fall-off reaction
1358 | 1.496 | 44730 | IC5KETDB+OH==>DC5H10OOH-BO2
# 'DC5H10OOH-CO2<=>IC5KETDC+OH 2.000E+11 0.000 2.640E+04 !Troe Fall-off reaction'
# | 'REV/ 2.713E+04 1.347 4.891E+04 /'
200000000000 | 0 | 26400 | DC5H10OOH-CO2==>IC5KETDC+OH | Troe Fall-off reaction
27130 | 1.347 | 48910 | IC5KETDC+OH==>DC5H10OOH-CO2
# 'IC5KETAA<=>CH2O+C3H6CHO-3+OH 1.500E+16 0.000 4.200E+04 !Troe Fall-off reaction'
# | 'REV/ 0.000E+00 0.000 0.000E+00 /'
15000000000000000 | 0 | 42000 | IC5KETAA==>CH2O+C3H6CHO-3+OH | Troe Fall-off reaction
#0 | 0 | 0 | CH2O+C3H6CHO-3+OH==>IC5KETAA
# 'IC5KETAB<=>C2H5COCH3+HCO+OH 9.500E+15 0.000 4.254E+04 !Troe Fall-off reaction'
# | 'REV/ 0.000E+00 0.000 0.000E+00 /'
9500000000000000 | 0 | 42540 | IC5KETAB==>C2H5COCH3+HCO+OH | Troe Fall-off reaction
#0 | 0 | 0 | C2H5COCH3+HCO+OH==>IC5KETAB
# 'IC5KETAC<=>CH3CHO+CH3CHCHO+OH 1.050E+16 0.000 4.160E+04 !Troe Fall-off reaction'
# | 'REV/ 0.000E+00 0.000 0.000E+00 /'
10500000000000000 | 0 | 41600 | IC5KETAC==>CH3CHO+CH3CHCHO+OH | Troe Fall-off reaction
#0 | 0 | 0 | CH3CHO+CH3CHCHO+OH==>IC5KETAC
# 'IC5KETAD<=>CH2O+IC3H6CHO+OH 1.500E+16 0.000 4.200E+04 !Troe Fall-off reaction'
# | 'REV/ 0.000E+00 0.000 0.000E+00 /'
15000000000000000 | 0 | 42000 | IC5KETAD==>CH2O+IC3H6CHO+OH | Troe Fall-off reaction
#0 | 0 | 0 | CH2O+IC3H6CHO+OH==>IC5KETAD
# 'IC5KETCA<=>CH2O+CH3CHCOCH3+OH 1.500E+16 0.000 4.200E+04 !Troe Fall-off reaction'
# | 'REV/ 0.000E+00 0.000 0.000E+00 /'
15000000000000000 | 0 | 42000 | IC5KETCA==>CH2O+CH3CHCOCH3+OH | Troe Fall-off reaction
#0 | 0 | 0 | CH2O+CH3CHCOCH3+OH==>IC5KETCA
# 'IC5KETCB<=>CH3COCH3+CH3CO+OH 9.500E+15 0.000 4.254E+04 !Troe Fall-off reaction'
# | 'REV/ 0.000E+00 0.000 0.000E+00 /'
9500000000000000 | 0 | 42540 | IC5KETCB==>CH3COCH3+CH3CO+OH | Troe Fall-off reaction
#0 | 0 | 0 | CH3COCH3+CH3CO+OH==>IC5KETCB
# 'IC5KETCD<=>CH2O+IC3H7CO+OH 1.500E+16 0.000 4.200E+04 !Troe Fall-off reaction'
# | 'REV/ 0.000E+00 0.000 0.000E+00 /'
15000000000000000 | 0 | 42000 | IC5KETCD==>CH2O+IC3H7CO+OH | Troe Fall-off reaction
#0 | 0 | 0 | CH2O+IC3H7CO+OH==>IC5KETCD
# 'IC5KETDA<=>CH2O+C3H6CHO-2+OH 1.500E+16 0.000 4.200E+04 !Troe Fall-off reaction'
# | 'REV/ 0.000E+00 0.000 0.000E+00 /'
15000000000000000 | 0 | 42000 | IC5KETDA==>CH2O+C3H6CHO-2+OH | Troe Fall-off reaction
#0 | 0 | 0 | CH2O+C3H6CHO-2+OH==>IC5KETDA
# 'IC5KETDB<=>CH3COCH3+CH2CHO+OH 9.500E+15 0.000 4.254E+04 !Troe Fall-off reaction'
# | 'REV/ 0.000E+00 0.000 0.000E+00 /'
9500000000000000 | 0 | 42540 | IC5KETDB==>CH3COCH3+CH2CHO+OH | Troe Fall-off reaction
#0 | 0 | 0 | CH3COCH3+CH2CHO+OH==>IC5KETDB
# 'IC5KETDC<=>IC3H7CHO+HCO+OH 1.050E+16 0.000 4.160E+04 !Troe Fall-off reaction'
# | 'REV/ 0.000E+00 0.000 0.000E+00 /'
10500000000000000 | 0 | 41600 | IC5KETDC==>IC3H7CHO+HCO+OH | Troe Fall-off reaction
#0 | 0 | 0 | IC3H7CHO+HCO+OH==>IC5KETDC
# 'A-AC5H10O+OH<=>CH2O+C4H71-2+H2O 2.500E+12 0.000 0.000E+00 !Troe Fall-off reaction'
# | 'REV/ 0.000E+00 0.000 0.000E+00 /'
2500000000000 | 0 | 0 | A-AC5H10O+OH==>CH2O+C4H71-2+H2O | Troe Fall-off reaction
#0 | 0 | 0 | CH2O+C4H71-2+H2O==>A-AC5H10O+OH
# 'A-BC5H10O+OH<=>IC3H5CHO+CH3+H2O 2.500E+12 0.000 0.000E+00 !Troe Fall-off reaction'
# | 'REV/ 0.000E+00 0.000 0.000E+00 /'
2500000000000 | 0 | 0 | A-BC5H10O+OH==>IC3H5CHO+CH3+H2O | Troe Fall-off reaction
#0 | 0 | 0 | IC3H5CHO+CH3+H2O==>A-BC5H10O+OH
# 'A-CC5H10O+OH<=>C3H6+CH3CO+H2O 2.500E+12 0.000 0.000E+00 !Troe Fall-off reaction'
# | 'REV/ 0.000E+00 0.000 0.000E+00 /'
2500000000000 | 0 | 0 | A-CC5H10O+OH==>C3H6+CH3CO+H2O | Troe Fall-off reaction
#0 | 0 | 0 | C3H6+CH3CO+H2O==>A-CC5H10O+OH
# 'A-DC5H10O+OH<=>C3H6+CH2CHO+H2O 2.500E+12 0.000 0.000E+00 !Troe Fall-off reaction'
# | 'REV/ 0.000E+00 0.000 0.000E+00 /'
2500000000000 | 0 | 0 | A-DC5H10O+OH==>C3H6+CH2CHO+H2O | Troe Fall-off reaction
#0 | 0 | 0 | C3H6+CH2CHO+H2O==>A-DC5H10O+OH
# 'B-CC5H10O+OH<=>IC3H5COCH3+H+H2O 2.500E+12 0.000 0.000E+00 !Troe Fall-off reaction'
# | 'REV/ 0.000E+00 0.000 0.000E+00 /'
2500000000000 | 0 | 0 | B-CC5H10O+OH==>IC3H5COCH3+H+H2O | Troe Fall-off reaction
#0 | 0 | 0 | IC3H5COCH3+H+H2O==>B-CC5H10O+OH
# 'B-DC5H10O+OH<=>IC4H8+HCO+H2O 2.500E+12 0.000 0.000E+00 !Troe Fall-off reaction'
# | 'REV/ 0.000E+00 0.000 0.000E+00 /'
2500000000000 | 0 | 0 | B-DC5H10O+OH==>IC4H8+HCO+H2O | Troe Fall-off reaction
#0 | 0 | 0 | IC4H8+HCO+H2O==>B-DC5H10O+OH
# 'C-DC5H10O+OH<=>CH2CO+IC3H7+H2O 2.500E+12 0.000 0.000E+00 !Troe Fall-off reaction'
# | 'REV/ 0.000E+00 0.000 0.000E+00 /'
2500000000000 | 0 | 0 | C-DC5H10O+OH==>CH2CO+IC3H7+H2O | Troe Fall-off reaction
#0 | 0 | 0 | CH2CO+IC3H7+H2O==>C-DC5H10O+OH
# 'A-AC5H10O+OH<=>C2H3CHO+C2H5+H2O 2.500E+12 0.000 0.000E+00 !Troe Fall-off reaction'
# | 'REV/ 0.000E+00 0.000 0.000E+00 /'
2500000000000 | 0 | 0 | A-AC5H10O+OH==>C2H3CHO+C2H5+H2O | Troe Fall-off reaction
#0 | 0 | 0 | C2H3CHO+C2H5+H2O==>A-AC5H10O+OH
# 'A-BC5H10O+OH<=>CH2O+C4H72-2+H2O 2.500E+12 0.000 0.000E+00 !Troe Fall-off reaction'
# | 'REV/ 0.000E+00 0.000 0.000E+00 /'
2500000000000 | 0 | 0 | A-BC5H10O+OH==>CH2O+C4H72-2+H2O | Troe Fall-off reaction
#0 | 0 | 0 | CH2O+C4H72-2+H2O==>A-BC5H10O+OH
# 'A-CC5H10O+OH<=>C3H5-T+CH3CHO+H2O 2.500E+12 0.000 0.000E+00 !Troe Fall-off reaction'
# | 'REV/ 0.000E+00 0.000 0.000E+00 /'
2500000000000 | 0 | 0 | A-CC5H10O+OH==>C3H5-T+CH3CHO+H2O | Troe Fall-off reaction
#0 | 0 | 0 | C3H5-T+CH3CHO+H2O==>A-CC5H10O+OH
# 'A-DC5H10O+OH<=>CH3CHCHO+C2H4+H2O 2.500E+12 0.000 0.000E+00 !Troe Fall-off reaction'
# | 'REV/ 0.000E+00 0.000 0.000E+00 /'
2500000000000 | 0 | 0 | A-DC5H10O+OH==>CH3CHCHO+C2H4+H2O | Troe Fall-off reaction
#0 | 0 | 0 | CH3CHCHO+C2H4+H2O==>A-DC5H10O+OH
# 'B-CC5H10O+OH<=>IC3H5CHO+CH3+H2O 2.500E+12 0.000 0.000E+00 !Troe Fall-off reaction'
# | 'REV/ 0.000E+00 0.000 0.000E+00 /'
2500000000000 | 0 | 0 | B-CC5H10O+OH==>IC3H5CHO+CH3+H2O | Troe Fall-off reaction
#0 | 0 | 0 | IC3H5CHO+CH3+H2O==>B-CC5H10O+OH
# 'B-DC5H10O+OH<=>CH3COCH3+C2H3+H2O 2.500E+12 0.000 0.000E+00 !Troe Fall-off reaction'
# | 'REV/ 0.000E+00 0.000 0.000E+00 /'
2500000000000 | 0 | 0 | B-DC5H10O+OH==>CH3COCH3+C2H3+H2O | Troe Fall-off reaction
#0 | 0 | 0 | CH3COCH3+C2H3+H2O==>B-DC5H10O+OH
# 'C-DC5H10O+OH<=>SC3H5CHO+CH3+H2O 2.500E+12 0.000 0.000E+00 !Troe Fall-off reaction'
# | 'REV/ 0.000E+00 0.000 0.000E+00 /'
2500000000000 | 0 | 0 | C-DC5H10O+OH==>SC3H5CHO+CH3+H2O | Troe Fall-off reaction
#0 | 0 | 0 | SC3H5CHO+CH3+H2O==>C-DC5H10O+OH
# 'A-AC5H10O+HO2<=>CH2O+C4H71-2+H2O2 5.000E+12 0.000 1.770E+04 !Troe Fall-off reaction'
# | 'REV/ 0.000E+00 0.000 0.000E+00 /'
5000000000000 | 0 | 17700 | A-AC5H10O+HO2==>CH2O+C4H71-2+H2O2 | Troe Fall-off reaction
#0 | 0 | 0 | CH2O+C4H71-2+H2O2==>A-AC5H10O+HO2
# 'A-BC5H10O+HO2<=>IC3H5CHO+CH3+H2O2 5.000E+12 0.000 1.770E+04 !Troe Fall-off reaction'
# | 'REV/ 0.000E+00 0.000 0.000E+00 /'
5000000000000 | 0 | 17700 | A-BC5H10O+HO2==>IC3H5CHO+CH3+H2O2 | Troe Fall-off reaction
#0 | 0 | 0 | IC3H5CHO+CH3+H2O2==>A-BC5H10O+HO2
# 'A-CC5H10O+HO2<=>C3H6+CH3CO+H2O2 5.000E+12 0.000 1.770E+04 !Troe Fall-off reaction'
# | 'REV/ 0.000E+00 0.000 0.000E+00 /'
5000000000000 | 0 | 17700 | A-CC5H10O+HO2==>C3H6+CH3CO+H2O2 | Troe Fall-off reaction
#0 | 0 | 0 | C3H6+CH3CO+H2O2==>A-CC5H10O+HO2
# 'A-DC5H10O+HO2<=>C3H6+CH2CHO+H2O2 5.000E+12 0.000 1.770E+04 !Troe Fall-off reaction'
# | 'REV/ 0.000E+00 0.000 0.000E+00 /'
5000000000000 | 0 | 17700 | A-DC5H10O+HO2==>C3H6+CH2CHO+H2O2 | Troe Fall-off reaction
#0 | 0 | 0 | C3H6+CH2CHO+H2O2==>A-DC5H10O+HO2
# 'B-CC5H10O+HO2<=>IC3H5COCH3+H+H2O2 5.000E+12 0.000 1.770E+04 !Troe Fall-off reaction'
# | 'REV/ 0.000E+00 0.000 0.000E+00 /'
5000000000000 | 0 | 17700 | B-CC5H10O+HO2==>IC3H5COCH3+H+H2O2 | Troe Fall-off reaction
#0 | 0 | 0 | IC3H5COCH3+H+H2O2==>B-CC5H10O+HO2
# 'B-DC5H10O+HO2<=>IC4H8+HCO+H2O2 5.000E+12 0.000 1.770E+04 !Troe Fall-off reaction'
# | 'REV/ 0.000E+00 0.000 0.000E+00 /'
5000000000000 | 0 | 17700 | B-DC5H10O+HO2==>IC4H8+HCO+H2O2 | Troe Fall-off reaction
#0 | 0 | 0 | IC4H8+HCO+H2O2==>B-DC5H10O+HO2
# 'C-DC5H10O+HO2<=>CH2CO+IC3H7+H2O2 5.000E+12 0.000 1.770E+04 !Troe Fall-off reaction'
# | 'REV/ 0.000E+00 0.000 0.000E+00 /'
5000000000000 | 0 | 17700 | C-DC5H10O+HO2==>CH2CO+IC3H7+H2O2 | Troe Fall-off reaction
#0 | 0 | 0 | CH2CO+IC3H7+H2O2==>C-DC5H10O+HO2
# 'A-AC5H10O+HO2<=>C2H3CHO+C2H5+H2O2 5.000E+12 0.000 1.770E+04 !Troe Fall-off reaction'
# | 'REV/ 0.000E+00 0.000 0.000E+00 /'
5000000000000 | 0 | 17700 | A-AC5H10O+HO2==>C2H3CHO+C2H5+H2O2 | Troe Fall-off reaction
#0 | 0 | 0 | C2H3CHO+C2H5+H2O2==>A-AC5H10O+HO2
# 'A-BC5H10O+HO2<=>CH2O+C4H72-2+H2O2 5.000E+12 0.000 1.770E+04 !Troe Fall-off reaction'
# | 'REV/ 0.000E+00 0.000 0.000E+00 /'
5000000000000 | 0 | 17700 | A-BC5H10O+HO2==>CH2O+C4H72-2+H2O2 | Troe Fall-off reaction
#0 | 0 | 0 | CH2O+C4H72-2+H2O2==>A-BC5H10O+HO2
# 'A-CC5H10O+HO2<=>C3H5-T+CH3CHO+H2O2 5.000E+12 0.000 1.770E+04 !Troe Fall-off reaction'
# | 'REV/ 0.000E+00 0.000 0.000E+00 /'
5000000000000 | 0 | 17700 | A-CC5H10O+HO2==>C3H5-T+CH3CHO+H2O2 | Troe Fall-off reaction
#0 | 0 | 0 | C3H5-T+CH3CHO+H2O2==>A-CC5H10O+HO2
# 'A-DC5H10O+HO2<=>CH3CHCHO+C2H4+H2O2 5.000E+12 0.000 1.770E+04 !Troe Fall-off reaction'
# | 'REV/ 0.000E+00 0.000 0.000E+00 /'
5000000000000 | 0 | 17700 | A-DC5H10O+HO2==>CH3CHCHO+C2H4+H2O2 | Troe Fall-off reaction
#0 | 0 | 0 | CH3CHCHO+C2H4+H2O2==>A-DC5H10O+HO2
# 'B-CC5H10O+HO2<=>IC3H5CHO+CH3+H2O2 5.000E+12 0.000 1.770E+04 !Troe Fall-off reaction'
# | 'REV/ 0.000E+00 0.000 0.000E+00 /'
5000000000000 | 0 | 17700 | B-CC5H10O+HO2==>IC3H5CHO+CH3+H2O2 | Troe Fall-off reaction
#0 | 0 | 0 | IC3H5CHO+CH3+H2O2==>B-CC5H10O+HO2
# 'B-DC5H10O+HO2<=>CH3COCH3+C2H3+H2O2 5.000E+12 0.000 1.770E+04 !Troe Fall-off reaction'
# | 'REV/ 0.000E+00 0.000 0.000E+00 /'
5000000000000 | 0 | 17700 | B-DC5H10O+HO2==>CH3COCH3+C2H3+H2O2 | Troe Fall-off reaction
#0 | 0 | 0 | CH3COCH3+C2H3+H2O2==>B-DC5H10O+HO2
# 'C-DC5H10O+HO2<=>SC3H5CHO+CH3+H2O2 5.000E+12 0.000 1.770E+04 !Troe Fall-off reaction'
# | 'REV/ 0.000E+00 0.000 0.000E+00 /'
5000000000000 | 0 | 17700 | C-DC5H10O+HO2==>SC3H5CHO+CH3+H2O2 | Troe Fall-off reaction
#0 | 0 | 0 | SC3H5CHO+CH3+H2O2==>C-DC5H10O+HO2
# 'AC5H10OH<=>AC5H10+OH 7.849E+13 -0.320 2.818E+04 !Troe Fall-off reaction'
# | 'REV/ 1.000E+12 0.000 -1.042E+03 /'
78490000000000 | -0.32 | 28180 | AC5H10OH==>AC5H10+OH | Troe Fall-off reaction
1000000000000 | 0 | -1042 | AC5H10+OH==>AC5H10OH
# 'AO2C5H10OH<=>AC5H10OH+O2 2.316E+22 -2.160 3.713E+04 !Troe Fall-off reaction'
# | 'REV/ 2.000E+12 0.000 0.000E+00 /'
2.316e+22 | -2.16 | 37130 | AO2C5H10OH==>AC5H10OH+O2 | Troe Fall-off reaction
2000000000000 | 0 | 0 | AC5H10OH+O2==>AO2C5H10OH
# 'AO2C5H10OH<=>C2H5COCH3+CH2O+OH 2.500E+10 0.000 1.886E+04 !Troe Fall-off reaction'
# | 'REV/ 0.000E+00 0.000 0.000E+00 /'
25000000000 | 0 | 18860 | AO2C5H10OH==>C2H5COCH3+CH2O+OH | Troe Fall-off reaction
#0 | 0 | 0 | C2H5COCH3+CH2O+OH==>AO2C5H10OH
# 'BC5H10OH<=>BC5H10+OH 1.088E+16 -0.900 2.968E+04 !Troe Fall-off reaction'
# | 'REV/ 1.000E+12 0.000 -1.042E+03 /'
10880000000000000 | -0.9 | 29680 | BC5H10OH==>BC5H10+OH | Troe Fall-off reaction
1000000000000 | 0 | -1042 | BC5H10+OH==>BC5H10OH
# 'BO2C5H10OH<=>BC5H10OH+O2 1.027E+22 -2.140 3.711E+04 !Troe Fall-off reaction'
# | 'REV/ 2.000E+12 0.000 0.000E+00 /'
1.027e+22 | -2.14 | 37110 | BO2C5H10OH==>BC5H10OH+O2 | Troe Fall-off reaction
2000000000000 | 0 | 0 | BC5H10OH+O2==>BO2C5H10OH
# 'BO2C5H10OH<=>CH3COCH3+CH3CHO+OH 2.500E+10 0.000 1.886E+04 !Troe Fall-off reaction'
# | 'REV/ 0.000E+00 0.000 0.000E+00 /'
25000000000 | 0 | 18860 | BO2C5H10OH==>CH3COCH3+CH3CHO+OH | Troe Fall-off reaction
#0 | 0 | 0 | CH3COCH3+CH3CHO+OH==>BO2C5H10OH
# 'CC5H10OH<=>CC5H10+OH 1.156E+15 -0.630 2.790E+04 !Troe Fall-off reaction'
# | 'REV/ 1.000E+12 0.000 -1.042E+03 /'
1156000000000000 | -0.63 | 27900 | CC5H10OH==>CC5H10+OH | Troe Fall-off reaction
1000000000000 | 0 | -1042 | CC5H10+OH==>CC5H10OH
# 'CO2C5H10OH<=>CC5H10OH+O2 8.044E+20 -1.800 3.764E+04 !Troe Fall-off reaction'
# | 'REV/ 2.000E+12 0.000 0.000E+00 /'
8.044e+20 | -1.8 | 37640 | CO2C5H10OH==>CC5H10OH+O2 | Troe Fall-off reaction
2000000000000 | 0 | 0 | CC5H10OH+O2==>CO2C5H10OH
# 'CO2C5H10OH<=>IC3H7CHO+CH2O+OH 2.500E+10 0.000 1.886E+04 !Troe Fall-off reaction'
# | 'REV/ 0.000E+00 0.000 0.000E+00 /'
25000000000 | 0 | 18860 | CO2C5H10OH==>IC3H7CHO+CH2O+OH | Troe Fall-off reaction
#0 | 0 | 0 | IC3H7CHO+CH2O+OH==>CO2C5H10OH
# 'CH3CHCHO<=>C2H3CHO+H 3.515E+15 -0.510 4.106E+04 !Troe Fall-off reaction'
# | 'REV/ 6.500E+12 0.000 2.900E+03 /'
3515000000000000 | -0.51 | 41060 | CH3CHCHO==>C2H3CHO+H | Troe Fall-off reaction
6500000000000 | 0 | 2900 | C2H3CHO+H==>CH3CHCHO
# 'CH3CHCHO<=>CH3CHCO+H 1.135E+16 -0.660 4.031E+04 !Troe Fall-off reaction'
# | 'REV/ 5.000E+12 0.000 1.200E+03 /'
11350000000000000 | -0.66 | 40310 | CH3CHCHO==>CH3CHCO+H | Troe Fall-off reaction
5000000000000 | 0 | 1200 | CH3CHCO+H==>CH3CHCHO
# 'CH3CHCHO+H2<=>C2H5CHO+H 2.160E+05 2.380 1.899E+04 !Troe Fall-off reaction'
# | 'REV/ 4.309E+04 2.630 5.265E+03 /'
216000 | 2.38 | 18990 | CH3CHCHO+H2==>C2H5CHO+H | Troe Fall-off reaction
43090 | 2.63 | 5265 | C2H5CHO+H==>CH3CHCHO+H2
# 'IC3H5COCH3<=>IC3H5CO+CH3 2.200E+17 -0.510 7.522E+04 !Troe Fall-off reaction'
# | 'REV/ 9.640E+12 0.000 0.000E+00 /'
2.2e+17 | -0.51 | 75220 | IC3H5COCH3==>IC3H5CO+CH3 | Troe Fall-off reaction
9640000000000 | 0 | 0 | IC3H5CO+CH3==>IC3H5COCH3
# 'IC3H5COCH3<=>C3H5-T+CH3CO 6.070E+24 -2.210 9.696E+04 !Troe Fall-off reaction'
# | 'REV/ 9.640E+12 0.000 0.000E+00 /'
6.07e+24 | -2.21 | 96960 | IC3H5COCH3==>C3H5-T+CH3CO | Troe Fall-off reaction
9640000000000 | 0 | 0 | C3H5-T+CH3CO==>IC3H5COCH3
# 'IC3H5COCH3+OH<=>IC3H5COCH2+H2O 5.100E+11 0.000 1.192E+03 !Troe Fall-off reaction'
# | 'REV/ 6.436E+13 -0.700 2.766E+04 /'
510000000000 | 0 | 1192 | IC3H5COCH3+OH==>IC3H5COCH2+H2O | Troe Fall-off reaction
64360000000000 | -0.7 | 27660 | IC3H5COCH2+H2O==>IC3H5COCH3+OH
# 'IC3H5COCH3+O<=>IC3H5COCH2+OH 5.000E+12 0.000 5.962E+03 !Troe Fall-off reaction'
# | 'REV/ 6.401E+13 -0.700 1.518E+04 /'
5000000000000 | 0 | 5962 | IC3H5COCH3+O==>IC3H5COCH2+OH | Troe Fall-off reaction
64010000000000 | -0.7 | 15180 | IC3H5COCH2+OH==>IC3H5COCH3+O
# 'IC3H5COCH3+H<=>IC3H5COCH2+H2 9.300E+12 0.000 6.357E+03 !Troe Fall-off reaction'
# | 'REV/ 2.711E+14 -0.700 1.767E+04 /'
9300000000000 | 0 | 6357 | IC3H5COCH3+H==>IC3H5COCH2+H2 | Troe Fall-off reaction
271100000000000 | -0.7 | 17670 | IC3H5COCH2+H2==>IC3H5COCH3+H
# 'IC3H5COCH3+CH3<=>IC3H5COCH2+CH4 1.620E+11 0.000 9.630E+03 !Troe Fall-off reaction'
# | 'REV/ 1.234E+14 -0.700 2.142E+04 /'
162000000000 | 0 | 9630 | IC3H5COCH3+CH3==>IC3H5COCH2+CH4 | Troe Fall-off reaction
123400000000000 | -0.7 | 21420 | IC3H5COCH2+CH4==>IC3H5COCH3+CH3
# 'IC3H5COCH3+HO2<=>IC3H5COCH2+H2O2 8.500E+12 0.000 2.046E+04 !Troe Fall-off reaction'
# | 'REV/ 1.000E+11 0.000 8.000E+03 /'
8500000000000 | 0 | 20460 | IC3H5COCH3+HO2==>IC3H5COCH2+H2O2 | Troe Fall-off reaction
100000000000 | 0 | 8000 | IC3H5COCH2+H2O2==>IC3H5COCH3+HO2
# 'IC3H5COCH3+O2<=>IC3H5COCH2+HO2 6.000E+13 0.000 4.600E+04 !Troe Fall-off reaction'
# | 'REV/ 2.000E+12 0.000 2.000E+03 /'
60000000000000 | 0 | 46000 | IC3H5COCH3+O2==>IC3H5COCH2+HO2 | Troe Fall-off reaction
2000000000000 | 0 | 2000 | IC3H5COCH2+HO2==>IC3H5COCH3+O2
# 'IC3H5COCH2<=>C3H5-T+CH2CO 1.000E+14 0.000 3.100E+04 !Troe Fall-off reaction'
# | 'REV/ 1.000E+11 0.000 6.000E+03 /'
100000000000000 | 0 | 31000 | IC3H5COCH2==>C3H5-T+CH2CO | Troe Fall-off reaction
100000000000 | 0 | 6000 | C3H5-T+CH2CO==>IC3H5COCH2
# 'IC3H5COCH3+OH<=>AC3H4COCH3+H2O 3.120E+06 2.000 -2.980E+02 !Troe Fall-off reaction'
# | 'REV/ 2.679E+08 1.390 3.246E+04 /'
3120000 | 2 | -298 | IC3H5COCH3+OH==>AC3H4COCH3+H2O | Troe Fall-off reaction
267900000 | 1.39 | 32460 | AC3H4COCH3+H2O==>IC3H5COCH3+OH
# 'IC3H5COCH3+O<=>AC3H4COCH3+OH 6.030E+10 0.700 7.633E+03 !Troe Fall-off reaction'
# | 'REV/ 5.252E+11 0.090 2.314E+04 /'
60300000000 | 0.7 | 7633 | IC3H5COCH3+O==>AC3H4COCH3+OH | Troe Fall-off reaction
525200000000 | 0.09 | 23140 | AC3H4COCH3+OH==>IC3H5COCH3+O
# 'IC3H5COCH3+H<=>AC3H4COCH3+H2 1.730E+05 2.500 2.492E+03 !Troe Fall-off reaction'
# | 'REV/ 3.431E+06 1.890 2.009E+04 /'
173000 | 2.5 | 2492 | IC3H5COCH3+H==>AC3H4COCH3+H2 | Troe Fall-off reaction
3431000 | 1.89 | 20090 | AC3H4COCH3+H2==>IC3H5COCH3+H
# 'IC3H5COCH3+CH3<=>AC3H4COCH3+CH4 2.210E+00 3.500 5.675E+03 !Troe Fall-off reaction'
# | 'REV/ 1.145E+03 2.890 2.376E+04 /'
2.21 | 3.5 | 5675 | IC3H5COCH3+CH3==>AC3H4COCH3+CH4 | Troe Fall-off reaction
1145 | 2.89 | 23760 | AC3H4COCH3+CH4==>IC3H5COCH3+CH3
# 'IC3H5COCH3+HO2<=>AC3H4COCH3+H2O2 9.640E+03 2.600 1.391E+04 !Troe Fall-off reaction'
# | 'REV/ 4.913E+06 1.660 1.520E+04 /'
9640 | 2.6 | 13910 | IC3H5COCH3+HO2==>AC3H4COCH3+H2O2 | Troe Fall-off reaction
4913000 | 1.66 | 15200 | AC3H4COCH3+H2O2==>IC3H5COCH3+HO2
# 'IC3H5COCH3+O2<=>AC3H4COCH3+HO2 6.030E+13 0.000 4.759E+04 !Troe Fall-off reaction'
# | 'REV/ 2.172E+13 -0.280 7.712E+03 /'
60300000000000 | 0 | 47590 | IC3H5COCH3+O2==>AC3H4COCH3+HO2 | Troe Fall-off reaction
21720000000000 | -0.28 | 7712 | AC3H4COCH3+HO2==>IC3H5COCH3+O2
# 'AC3H4COCH3<=>C3H4-A+CH3CO 1.400E+13 0.000 6.000E+04 !Troe Fall-off reaction'
# | 'REV/ 2.684E+00 2.930 1.230E+04 /'
#
# IC5 ENDS
#
#
14000000000000 | 0 | 60000 | AC3H4COCH3==>C3H4-A+CH3CO | Troe Fall-off reaction
2.684 | 2.93 | 12300 | C3H4-A+CH3CO==>AC3H4COCH3
# 'IC6H14<=>IC4H9+C2H5 5.286E+23 -2.181 8.867E+04 !Troe Fall-off reaction'
# | 'REV/ 4.000E+12 0.000 -5.960E+02 /'
5.286e+23 | -2.181 | 88670 | IC6H14==>IC4H9+C2H5 | Troe Fall-off reaction
4000000000000 | 0 | -596 | IC4H9+C2H5==>IC6H14
# 'IC6H14<=>IC3H7+NC3H7 3.475E+25 -2.563 8.815E+04 !Troe Fall-off reaction'
# | 'REV/ 4.000E+12 0.000 -5.960E+02 /'
3.475e+25 | -2.563 | 88150 | IC6H14==>IC3H7+NC3H7 | Troe Fall-off reaction
4000000000000 | 0 | -596 | IC3H7+NC3H7==>IC6H14
# 'IC6H14<=>DC5H11+CH3 1.298E+22 -1.769 8.966E+04 !Troe Fall-off reaction'
# | 'REV/ 4.000E+12 0.000 -5.960E+02 /'
1.298e+22 | -1.769 | 89660 | IC6H14==>DC5H11+CH3 | Troe Fall-off reaction
4000000000000 | 0 | -596 | DC5H11+CH3==>IC6H14
# 'IC6H14<=>C5H11-2+CH3 1.402E+19 -0.729 8.710E+04 !Troe Fall-off reaction'
# | 'REV/ 4.000E+12 0.000 -5.960E+02 /'
1.402e+19 | -0.729 | 87100 | IC6H14==>C5H11-2+CH3 | Troe Fall-off reaction
4000000000000 | 0 | -596 | C5H11-2+CH3==>IC6H14
# 'IC6H14<=>AC6H13+H 6.786E+16 -0.358 1.012E+05 !Troe Fall-off reaction'
# | 'REV/ 3.610E+13 0.000 0.000E+00 /'
67860000000000000 | -0.358 | 101200 | IC6H14==>AC6H13+H | Troe Fall-off reaction
36100000000000 | 0 | 0 | AC6H13+H==>IC6H14
# 'IC6H14<=>BC6H13+H 3.679E+18 -0.926 9.672E+04 !Troe Fall-off reaction'
# | 'REV/ 3.610E+13 0.000 0.000E+00 /'
3.679e+18 | -0.926 | 96720 | IC6H14==>BC6H13+H | Troe Fall-off reaction
36100000000000 | 0 | 0 | BC6H13+H==>IC6H14
# 'IC6H14<=>CC6H13+H 1.005E+18 -0.698 9.870E+04 !Troe Fall-off reaction'
# | 'REV/ 3.610E+13 0.000 0.000E+00 /'
1.005e+18 | -0.698 | 98700 | IC6H14==>CC6H13+H | Troe Fall-off reaction
36100000000000 | 0 | 0 | CC6H13+H==>IC6H14
# 'IC6H14<=>DC6H13+H 1.005E+18 -0.698 9.870E+04 !Troe Fall-off reaction'
# | 'REV/ 3.610E+13 0.000 0.000E+00 /'
1.005e+18 | -0.698 | 98700 | IC6H14==>DC6H13+H | Troe Fall-off reaction
36100000000000 | 0 | 0 | DC6H13+H==>IC6H14
# 'IC6H14<=>EC6H13+H 6.786E+16 -0.358 1.012E+05 !Troe Fall-off reaction'
# | 'REV/ 3.610E+13 0.000 0.000E+00 /'
67860000000000000 | -0.358 | 101200 | IC6H14==>EC6H13+H | Troe Fall-off reaction
36100000000000 | 0 | 0 | EC6H13+H==>IC6H14
# 'IC6H14+H<=>AC6H13+H2 1.880E+05 2.750 6.280E+03 !Troe Fall-off reaction'
# | 'REV/ 3.993E+01 3.384 8.620E+03 /'
188000 | 2.75 | 6280 | IC6H14+H==>AC6H13+H2 | Troe Fall-off reaction
39.93 | 3.384 | 8620 | AC6H13+H2==>IC6H14+H
# 'IC6H14+H<=>BC6H13+H2 6.020E+05 2.400 2.583E+03 !Troe Fall-off reaction'
# | 'REV/ 2.358E+00 3.602 9.425E+03 /'
602000 | 2.4 | 2583 | IC6H14+H==>BC6H13+H2 | Troe Fall-off reaction
2.358 | 3.602 | 9425 | BC6H13+H2==>IC6H14+H
# 'IC6H14+H<=>CC6H13+H2 1.300E+06 2.400 4.471E+03 !Troe Fall-off reaction'
# | 'REV/ 1.864E+01 3.374 9.326E+03 /'
1300000 | 2.4 | 4471 | IC6H14+H==>CC6H13+H2 | Troe Fall-off reaction
18.64 | 3.374 | 9326 | CC6H13+H2==>IC6H14+H
# 'IC6H14+H<=>DC6H13+H2 1.300E+06 2.400 4.471E+03 !Troe Fall-off reaction'
# | 'REV/ 1.864E+01 3.374 9.326E+03 /'
1300000 | 2.4 | 4471 | IC6H14+H==>DC6H13+H2 | Troe Fall-off reaction
18.64 | 3.374 | 9326 | DC6H13+H2==>IC6H14+H
# 'IC6H14+H<=>EC6H13+H2 9.400E+04 2.750 6.280E+03 !Troe Fall-off reaction'
# | 'REV/ 1.997E+01 3.384 8.620E+03 /'
94000 | 2.75 | 6280 | IC6H14+H==>EC6H13+H2 | Troe Fall-off reaction
19.97 | 3.384 | 8620 | EC6H13+H2==>IC6H14+H
# 'IC6H14+O<=>AC6H13+OH 2.697E+07 2.034 5.136E+03 !Troe Fall-off reaction'
# | 'REV/ 3.007E+03 2.648 6.064E+03 /'
26970000 | 2.034 | 5136 | IC6H14+O==>AC6H13+OH | Troe Fall-off reaction
3007 | 2.648 | 6064 | AC6H13+OH==>IC6H14+O
# 'IC6H14+O<=>BC6H13+OH 3.968E+05 2.401 1.150E+03 !Troe Fall-off reaction'
# | 'REV/ 8.159E-01 3.583 6.580E+03 /'
396800 | 2.401 | 1150 | IC6H14+O==>BC6H13+OH | Troe Fall-off reaction
0.8159 | 3.583 | 6580 | BC6H13+OH==>IC6H14+O
# 'IC6H14+O<=>CC6H13+OH 5.946E+05 2.439 2.846E+03 !Troe Fall-off reaction'
# | 'REV/ 4.476E+00 3.393 6.289E+03 /'
594600 | 2.439 | 2846 | IC6H14+O==>CC6H13+OH | Troe Fall-off reaction
4.476 | 3.393 | 6289 | CC6H13+OH==>IC6H14+O
# 'IC6H14+O<=>DC6H13+OH 5.946E+05 2.439 2.846E+03 !Troe Fall-off reaction'
# | 'REV/ 4.476E+00 3.393 6.289E+03 /'
594600 | 2.439 | 2846 | IC6H14+O==>DC6H13+OH | Troe Fall-off reaction
4.476 | 3.393 | 6289 | DC6H13+OH==>IC6H14+O
# 'IC6H14+O<=>EC6H13+OH 1.046E+06 2.424 4.766E+03 !Troe Fall-off reaction'
# | 'REV/ 1.166E+02 3.038 5.694E+03 /'
1046000 | 2.424 | 4766 | IC6H14+O==>EC6H13+OH | Troe Fall-off reaction
116.6 | 3.038 | 5694 | EC6H13+OH==>IC6H14+O
# 'IC6H14+OH<=>AC6H13+H2O 1.054E+10 0.970 1.590E+03 !Troe Fall-off reaction'
# | 'REV/ 2.382E+07 1.498 1.882E+04 /'
10540000000 | 0.97 | 1590 | IC6H14+OH==>AC6H13+H2O | Troe Fall-off reaction
23820000 | 1.498 | 18820 | AC6H13+H2O==>IC6H14+OH
# 'IC6H14+OH<=>BC6H13+H2O 5.733E+10 0.510 6.300E+01 !Troe Fall-off reaction'
# | 'REV/ 2.390E+06 1.606 2.180E+04 /'
57330000000 | 0.51 | 63 | IC6H14+OH==>BC6H13+H2O | Troe Fall-off reaction
2390000 | 1.606 | 21800 | BC6H13+H2O==>IC6H14+OH
# 'IC6H14+OH<=>CC6H13+H2O 4.670E+07 1.610 -3.500E+01 !Troe Fall-off reaction'
# | 'REV/ 7.126E+03 2.478 1.971E+04 /'
46700000 | 1.61 | -35 | IC6H14+OH==>CC6H13+H2O | Troe Fall-off reaction
7126 | 2.478 | 19710 | CC6H13+H2O==>IC6H14+OH
# 'IC6H14+OH<=>DC6H13+H2O 4.670E+07 1.610 -3.500E+01 !Troe Fall-off reaction'
# | 'REV/ 7.126E+03 2.478 1.971E+04 /'
46700000 | 1.61 | -35 | IC6H14+OH==>DC6H13+H2O | Troe Fall-off reaction
7126 | 2.478 | 19710 | DC6H13+H2O==>IC6H14+OH
# 'IC6H14+OH<=>EC6H13+H2O 5.270E+09 0.970 1.590E+03 !Troe Fall-off reaction'
# | 'REV/ 1.191E+07 1.498 1.882E+04 /'
5270000000 | 0.97 | 1590 | IC6H14+OH==>EC6H13+H2O | Troe Fall-off reaction
11910000 | 1.498 | 18820 | EC6H13+H2O==>IC6H14+OH
# 'IC6H14+CH3<=>AC6H13+CH4 9.067E-01 3.650 7.154E+03 !Troe Fall-off reaction'
# | 'REV/ 1.758E-01 3.838 1.103E+04 /'
0.9067 | 3.65 | 7154 | IC6H14+CH3==>AC6H13+CH4 | Troe Fall-off reaction
0.1758 | 3.838 | 11030 | AC6H13+CH4==>IC6H14+CH3
# 'IC6H14+CH3<=>BC6H13+CH4 6.010E-10 6.360 8.930E+02 !Troe Fall-off reaction'
# | 'REV/ 2.149E-12 7.116 9.275E+03 /'
6.01e-10 | 6.36 | 893 | IC6H14+CH3==>BC6H13+CH4 | Troe Fall-off reaction
2.149e-12 | 7.116 | 9275 | BC6H13+CH4==>IC6H14+CH3
# 'IC6H14+CH3<=>CC6H13+CH4 8.400E+04 2.133 7.574E+03 !Troe Fall-off reaction'
# | 'REV/ 1.100E+03 2.661 1.397E+04 /'
84000 | 2.133 | 7574 | IC6H14+CH3==>CC6H13+CH4 | Troe Fall-off reaction
1100 | 2.661 | 13970 | CC6H13+CH4==>IC6H14+CH3
# 'IC6H14+CH3<=>DC6H13+CH4 8.400E+04 2.133 7.574E+03 !Troe Fall-off reaction'
# | 'REV/ 1.100E+03 2.661 1.397E+04 /'
84000 | 2.133 | 7574 | IC6H14+CH3==>DC6H13+CH4 | Troe Fall-off reaction
1100 | 2.661 | 13970 | DC6H13+CH4==>IC6H14+CH3
# 'IC6H14+CH3<=>EC6H13+CH4 4.520E-01 3.650 7.154E+03 !Troe Fall-off reaction'
# | 'REV/ 8.763E-02 3.838 1.103E+04 /'
0.452 | 3.65 | 7154 | IC6H14+CH3==>EC6H13+CH4 | Troe Fall-off reaction
0.08763 | 3.838 | 11030 | EC6H13+CH4==>IC6H14+CH3
# 'IC6H14+HO2<=>AC6H13+H2O2 8.100E+04 2.500 1.669E+04 !Troe Fall-off reaction'
# | 'REV/ 9.959E+03 2.439 3.030E+03 /'
81000 | 2.5 | 16690 | IC6H14+HO2==>AC6H13+H2O2 | Troe Fall-off reaction
9959 | 2.439 | 3030 | AC6H13+H2O2==>IC6H14+HO2
# 'IC6H14+HO2<=>BC6H13+H2O2 1.500E+04 2.500 1.226E+04 !Troe Fall-off reaction'
# | 'REV/ 3.401E+01 3.007 3.101E+03 /'
15000 | 2.5 | 12260 | IC6H14+HO2==>BC6H13+H2O2 | Troe Fall-off reaction
34.01 | 3.007 | 3101 | BC6H13+H2O2==>IC6H14+HO2
# 'IC6H14+HO2<=>CC6H13+H2O2 5.880E+04 2.500 1.486E+04 !Troe Fall-off reaction'
# | 'REV/ 4.881E+02 2.779 3.717E+03 /'
58800 | 2.5 | 14860 | IC6H14+HO2==>CC6H13+H2O2 | Troe Fall-off reaction
488.1 | 2.779 | 3717 | CC6H13+H2O2==>IC6H14+HO2
# 'IC6H14+HO2<=>DC6H13+H2O2 5.880E+04 2.500 1.486E+04 !Troe Fall-off reaction'
# | 'REV/ 4.881E+02 2.779 3.717E+03 /'
58800 | 2.5 | 14860 | IC6H14+HO2==>DC6H13+H2O2 | Troe Fall-off reaction
488.1 | 2.779 | 3717 | DC6H13+H2O2==>IC6H14+HO2
# 'IC6H14+HO2<=>EC6H13+H2O2 4.050E+04 2.500 1.669E+04 !Troe Fall-off reaction'
# | 'REV/ 4.980E+03 2.439 3.030E+03 /'
40500 | 2.5 | 16690 | IC6H14+HO2==>EC6H13+H2O2 | Troe Fall-off reaction
4980 | 2.439 | 3030 | EC6H13+H2O2==>IC6H14+HO2
# 'IC6H14+CH3O<=>AC6H13+CH3OH 3.200E+11 0.000 7.000E+03 !Troe Fall-off reaction'
# | 'REV/ 1.200E+10 0.000 9.200E+03 /'
320000000000 | 0 | 7000 | IC6H14+CH3O==>AC6H13+CH3OH | Troe Fall-off reaction
12000000000 | 0 | 9200 | AC6H13+CH3OH==>IC6H14+CH3O
# 'IC6H14+CH3O<=>BC6H13+CH3OH 1.900E+10 0.000 2.800E+03 !Troe Fall-off reaction'
# | 'REV/ 1.000E+10 0.000 5.200E+03 /'
19000000000 | 0 | 2800 | IC6H14+CH3O==>BC6H13+CH3OH | Troe Fall-off reaction
10000000000 | 0 | 5200 | BC6H13+CH3OH==>IC6H14+CH3O
# 'IC6H14+CH3O<=>CC6H13+CH3OH 1.100E+11 0.000 5.000E+03 !Troe Fall-off reaction'
# | 'REV/ 8.910E+09 0.000 7.200E+03 /'
110000000000 | 0 | 5000 | IC6H14+CH3O==>CC6H13+CH3OH | Troe Fall-off reaction
8910000000 | 0 | 7200 | CC6H13+CH3OH==>IC6H14+CH3O
# 'IC6H14+CH3O<=>DC6H13+CH3OH 1.100E+11 0.000 5.000E+03 !Troe Fall-off reaction'
# | 'REV/ 8.910E+09 0.000 7.200E+03 /'
110000000000 | 0 | 5000 | IC6H14+CH3O==>DC6H13+CH3OH | Troe Fall-off reaction
8910000000 | 0 | 7200 | DC6H13+CH3OH==>IC6H14+CH3O
# 'IC6H14+CH3O<=>EC6H13+CH3OH 1.580E+11 0.000 7.000E+03 !Troe Fall-off reaction'
# | 'REV/ 1.200E+10 0.000 9.200E+03 /'
158000000000 | 0 | 7000 | IC6H14+CH3O==>EC6H13+CH3OH | Troe Fall-off reaction
12000000000 | 0 | 9200 | EC6H13+CH3OH==>IC6H14+CH3O
# 'IC6H14+O2<=>AC6H13+HO2 4.200E+13 0.000 5.280E+04 !Troe Fall-off reaction'
# | 'REV/ 4.680E+10 0.286 4.560E+02 /'
42000000000000 | 0 | 52800 | IC6H14+O2==>AC6H13+HO2 | Troe Fall-off reaction
46800000000 | 0.286 | 456 | AC6H13+HO2==>IC6H14+O2
# 'IC6H14+O2<=>BC6H13+HO2 7.000E+12 0.000 4.800E+04 !Troe Fall-off reaction'
# | 'REV/ 1.439E+08 0.854 1.579E+02 /'
7000000000000 | 0 | 48000 | IC6H14+O2==>BC6H13+HO2 | Troe Fall-off reaction
143900000 | 0.854 | 157.9 | BC6H13+HO2==>IC6H14+O2
# 'IC6H14+O2<=>CC6H13+HO2 1.400E+13 0.000 5.016E+04 !Troe Fall-off reaction'
# | 'REV/ 1.053E+09 0.626 3.210E+02 /'
14000000000000 | 0 | 50160 | IC6H14+O2==>CC6H13+HO2 | Troe Fall-off reaction
1053000000 | 0.626 | 321 | CC6H13+HO2==>IC6H14+O2
# 'IC6H14+O2<=>DC6H13+HO2 1.400E+13 0.000 5.016E+04 !Troe Fall-off reaction'
# | 'REV/ 1.053E+09 0.626 3.210E+02 /'
14000000000000 | 0 | 50160 | IC6H14+O2==>DC6H13+HO2 | Troe Fall-off reaction
1053000000 | 0.626 | 321 | DC6H13+HO2==>IC6H14+O2
# 'IC6H14+O2<=>EC6H13+HO2 2.100E+13 0.000 5.280E+04 !Troe Fall-off reaction'
# | 'REV/ 2.340E+10 0.286 4.560E+02 /'
21000000000000 | 0 | 52800 | IC6H14+O2==>EC6H13+HO2 | Troe Fall-off reaction
23400000000 | 0.286 | 456 | EC6H13+HO2==>IC6H14+O2
# 'IC6H14+C2H5<=>AC6H13+C2H6 1.000E+11 0.000 1.340E+04 !Troe Fall-off reaction'
# | 'REV/ 3.200E+11 0.000 1.230E+04 /'
100000000000 | 0 | 13400 | IC6H14+C2H5==>AC6H13+C2H6 | Troe Fall-off reaction
320000000000 | 0 | 12300 | AC6H13+C2H6==>IC6H14+C2H5
# 'IC6H14+C2H5<=>BC6H13+C2H6 1.000E+11 0.000 7.900E+03 !Troe Fall-off reaction'
# | 'REV/ 3.000E+11 0.000 2.100E+04 /'
100000000000 | 0 | 7900 | IC6H14+C2H5==>BC6H13+C2H6 | Troe Fall-off reaction
300000000000 | 0 | 21000 | BC6H13+C2H6==>IC6H14+C2H5
# 'IC6H14+C2H5<=>CC6H13+C2H6 5.000E+10 0.000 1.040E+04 !Troe Fall-off reaction'
# | 'REV/ 1.000E+11 0.000 1.290E+04 /'
50000000000 | 0 | 10400 | IC6H14+C2H5==>CC6H13+C2H6 | Troe Fall-off reaction
100000000000 | 0 | 12900 | CC6H13+C2H6==>IC6H14+C2H5
# 'IC6H14+C2H5<=>DC6H13+C2H6 5.000E+10 0.000 1.040E+04 !Troe Fall-off reaction'
# | 'REV/ 1.000E+11 0.000 1.290E+04 /'
50000000000 | 0 | 10400 | IC6H14+C2H5==>DC6H13+C2H6 | Troe Fall-off reaction
100000000000 | 0 | 12900 | DC6H13+C2H6==>IC6H14+C2H5
# 'IC6H14+C2H5<=>EC6H13+C2H6 5.000E+10 0.000 1.340E+04 !Troe Fall-off reaction'
# | 'REV/ 3.240E+11 0.000 1.230E+04 /'
50000000000 | 0 | 13400 | IC6H14+C2H5==>EC6H13+C2H6 | Troe Fall-off reaction
324000000000 | 0 | 12300 | EC6H13+C2H6==>IC6H14+C2H5
# 'IC6H14+C2H3<=>AC6H13+C2H4 1.000E+12 0.000 1.800E+04 !Troe Fall-off reaction'
# | 'REV/ 2.600E+12 0.000 2.540E+04 /'
1000000000000 | 0 | 18000 | IC6H14+C2H3==>AC6H13+C2H4 | Troe Fall-off reaction
2600000000000 | 0 | 25400 | AC6H13+C2H4==>IC6H14+C2H3
# 'IC6H14+C2H3<=>BC6H13+C2H4 2.000E+11 0.000 1.430E+04 !Troe Fall-off reaction'
# | 'REV/ 2.400E+12 0.000 2.300E+04 /'
200000000000 | 0 | 14300 | IC6H14+C2H3==>BC6H13+C2H4 | Troe Fall-off reaction
2400000000000 | 0 | 23000 | BC6H13+C2H4==>IC6H14+C2H3
# 'IC6H14+C2H3<=>CC6H13+C2H4 3.980E+11 0.000 1.680E+04 !Troe Fall-off reaction'
# | 'REV/ 2.000E+12 0.000 2.420E+04 /'
398000000000 | 0 | 16800 | IC6H14+C2H3==>CC6H13+C2H4 | Troe Fall-off reaction
2000000000000 | 0 | 24200 | CC6H13+C2H4==>IC6H14+C2H3
# 'IC6H14+C2H3<=>DC6H13+C2H4 3.980E+11 0.000 1.680E+04 !Troe Fall-off reaction'
# | 'REV/ 2.000E+12 0.000 2.420E+04 /'
398000000000 | 0 | 16800 | IC6H14+C2H3==>DC6H13+C2H4 | Troe Fall-off reaction
2000000000000 | 0 | 24200 | DC6H13+C2H4==>IC6H14+C2H3
# 'IC6H14+C2H3<=>EC6H13+C2H4 5.000E+11 0.000 1.800E+04 !Troe Fall-off reaction'
# | 'REV/ 2.510E+12 0.000 2.540E+04 /'
500000000000 | 0 | 18000 | IC6H14+C2H3==>EC6H13+C2H4 | Troe Fall-off reaction
2510000000000 | 0 | 25400 | EC6H13+C2H4==>IC6H14+C2H3
# 'IC6H14+CH3O2<=>AC6H13+CH3O2H 8.100E+04 2.500 1.669E+04 !Troe Fall-off reaction'
# | 'REV/ 1.938E+05 1.994 1.435E+03 /'
81000 | 2.5 | 16690 | IC6H14+CH3O2==>AC6H13+CH3O2H | Troe Fall-off reaction
193800 | 1.994 | 1435 | AC6H13+CH3O2H==>IC6H14+CH3O2
# 'IC6H14+CH3O2<=>BC6H13+CH3O2H 1.500E+04 2.500 1.226E+04 !Troe Fall-off reaction'
# | 'REV/ 6.617E+02 2.562 1.506E+03 /'
15000 | 2.5 | 12260 | IC6H14+CH3O2==>BC6H13+CH3O2H | Troe Fall-off reaction
661.7 | 2.562 | 1506 | BC6H13+CH3O2H==>IC6H14+CH3O2
# 'IC6H14+CH3O2<=>CC6H13+CH3O2H 5.880E+04 2.500 1.486E+04 !Troe Fall-off reaction'
# | 'REV/ 9.496E+03 2.334 2.122E+03 /'
58800 | 2.5 | 14860 | IC6H14+CH3O2==>CC6H13+CH3O2H | Troe Fall-off reaction
9496 | 2.334 | 2122 | CC6H13+CH3O2H==>IC6H14+CH3O2
# 'IC6H14+CH3O2<=>DC6H13+CH3O2H 5.880E+04 2.500 1.486E+04 !Troe Fall-off reaction'
# | 'REV/ 9.496E+03 2.334 2.122E+03 /'
58800 | 2.5 | 14860 | IC6H14+CH3O2==>DC6H13+CH3O2H | Troe Fall-off reaction
9496 | 2.334 | 2122 | DC6H13+CH3O2H==>IC6H14+CH3O2
# 'IC6H14+CH3O2<=>EC6H13+CH3O2H 4.050E+04 2.500 1.669E+04 !Troe Fall-off reaction'
# | 'REV/ 9.688E+04 1.994 1.435E+03 /'
40500 | 2.5 | 16690 | IC6H14+CH3O2==>EC6H13+CH3O2H | Troe Fall-off reaction
96880 | 1.994 | 1435 | EC6H13+CH3O2H==>IC6H14+CH3O2
# 'IC6H14+AC6H13<=>BC6H13+IC6H14 2.500E+10 0.000 7.900E+03 !Troe Fall-off reaction'
# | 'REV/ 1.500E+11 0.000 1.230E+04 /'
25000000000 | 0 | 7900 | IC6H14+AC6H13==>BC6H13+IC6H14 | Troe Fall-off reaction
150000000000 | 0 | 12300 | BC6H13+IC6H14==>IC6H14+AC6H13
# 'IC6H14+AC6H13<=>CC6H13+IC6H14 5.000E+10 0.000 1.040E+04 !Troe Fall-off reaction'
# | 'REV/ 1.500E+11 0.000 1.230E+04 /'
50000000000 | 0 | 10400 | IC6H14+AC6H13==>CC6H13+IC6H14 | Troe Fall-off reaction
150000000000 | 0 | 12300 | CC6H13+IC6H14==>IC6H14+AC6H13
# 'IC6H14+AC6H13<=>DC6H13+IC6H14 5.000E+10 0.000 1.040E+04 !Troe Fall-off reaction'
# | 'REV/ 1.500E+11 0.000 1.230E+04 /'
50000000000 | 0 | 10400 | IC6H14+AC6H13==>DC6H13+IC6H14 | Troe Fall-off reaction
150000000000 | 0 | 12300 | DC6H13+IC6H14==>IC6H14+AC6H13
# 'IC6H14+AC6H13<=>EC6H13+IC6H14 7.500E+10 0.000 1.230E+04 !Troe Fall-off reaction'
# | 'REV/ 1.500E+11 0.000 1.230E+04 /'
75000000000 | 0 | 12300 | IC6H14+AC6H13==>EC6H13+IC6H14 | Troe Fall-off reaction
150000000000 | 0 | 12300 | EC6H13+IC6H14==>IC6H14+AC6H13
# 'IC6H14+BC6H13<=>CC6H13+IC6H14 5.000E+10 0.000 1.040E+04 !Troe Fall-off reaction'
# | 'REV/ 2.500E+10 0.000 7.900E+03 /'
50000000000 | 0 | 10400 | IC6H14+BC6H13==>CC6H13+IC6H14 | Troe Fall-off reaction
25000000000 | 0 | 7900 | CC6H13+IC6H14==>IC6H14+BC6H13
# 'IC6H14+BC6H13<=>DC6H13+IC6H14 5.000E+10 0.000 1.040E+04 !Troe Fall-off reaction'
# | 'REV/ 2.500E+10 0.000 7.900E+03 /'
50000000000 | 0 | 10400 | IC6H14+BC6H13==>DC6H13+IC6H14 | Troe Fall-off reaction
25000000000 | 0 | 7900 | DC6H13+IC6H14==>IC6H14+BC6H13
# 'IC6H14+BC6H13<=>EC6H13+IC6H14 7.500E+10 0.000 1.230E+04 !Troe Fall-off reaction'
# | 'REV/ 2.500E+10 0.000 7.900E+03 /'
75000000000 | 0 | 12300 | IC6H14+BC6H13==>EC6H13+IC6H14 | Troe Fall-off reaction
25000000000 | 0 | 7900 | EC6H13+IC6H14==>IC6H14+BC6H13
# 'IC6H14+CC6H13<=>DC6H13+IC6H14 5.000E+10 0.000 1.040E+04 !Troe Fall-off reaction'
# | 'REV/ 5.000E+10 0.000 1.040E+04 /'
50000000000 | 0 | 10400 | IC6H14+CC6H13==>DC6H13+IC6H14 | Troe Fall-off reaction
50000000000 | 0 | 10400 | DC6H13+IC6H14==>IC6H14+CC6H13
# 'IC6H14+CC6H13<=>EC6H13+IC6H14 7.500E+10 0.000 1.230E+04 !Troe Fall-off reaction'
# | 'REV/ 5.000E+10 0.000 1.040E+04 /'
75000000000 | 0 | 12300 | IC6H14+CC6H13==>EC6H13+IC6H14 | Troe Fall-off reaction
50000000000 | 0 | 10400 | EC6H13+IC6H14==>IC6H14+CC6H13
# 'IC6H14+DC6H13<=>EC6H13+IC6H14 7.500E+10 0.000 1.230E+04 !Troe Fall-off reaction'
# | 'REV/ 5.000E+10 0.000 1.040E+04 /'
75000000000 | 0 | 12300 | IC6H14+DC6H13==>EC6H13+IC6H14 | Troe Fall-off reaction
50000000000 | 0 | 10400 | EC6H13+IC6H14==>IC6H14+DC6H13
# 'AC6H13O2+IC6H14<=>AC6H13O2H+AC6H13 1.210E+13 0.000 2.043E+04 !Troe Fall-off reaction'
# | 'REV/ 1.440E+10 0.000 1.500E+04 /'
12100000000000 | 0 | 20430 | AC6H13O2+IC6H14==>AC6H13O2H+AC6H13 | Troe Fall-off reaction
14400000000 | 0 | 15000 | AC6H13O2H+AC6H13==>AC6H13O2+IC6H14
# 'BC6H13O2+IC6H14<=>BC6H13O2H+AC6H13 1.210E+13 0.000 2.043E+04 !Troe Fall-off reaction'
# | 'REV/ 1.440E+10 0.000 1.500E+04 /'
12100000000000 | 0 | 20430 | BC6H13O2+IC6H14==>BC6H13O2H+AC6H13 | Troe Fall-off reaction
14400000000 | 0 | 15000 | BC6H13O2H+AC6H13==>BC6H13O2+IC6H14
# 'CC6H13O2+IC6H14<=>CC6H13O2H+AC6H13 1.210E+13 0.000 2.043E+04 !Troe Fall-off reaction'
# | 'REV/ 1.440E+10 0.000 1.500E+04 /'
12100000000000 | 0 | 20430 | CC6H13O2+IC6H14==>CC6H13O2H+AC6H13 | Troe Fall-off reaction
14400000000 | 0 | 15000 | CC6H13O2H+AC6H13==>CC6H13O2+IC6H14
# 'DC6H13O2+IC6H14<=>DC6H13O2H+AC6H13 1.210E+13 0.000 2.043E+04 !Troe Fall-off reaction'
# | 'REV/ 1.440E+10 0.000 1.500E+04 /'
12100000000000 | 0 | 20430 | DC6H13O2+IC6H14==>DC6H13O2H+AC6H13 | Troe Fall-off reaction
14400000000 | 0 | 15000 | DC6H13O2H+AC6H13==>DC6H13O2+IC6H14
# 'EC6H13O2+IC6H14<=>EC6H13O2H+AC6H13 1.210E+13 0.000 2.043E+04 !Troe Fall-off reaction'
# | 'REV/ 1.440E+10 0.000 1.500E+04 /'
12100000000000 | 0 | 20430 | EC6H13O2+IC6H14==>EC6H13O2H+AC6H13 | Troe Fall-off reaction
14400000000 | 0 | 15000 | EC6H13O2H+AC6H13==>EC6H13O2+IC6H14
# 'AC6H13O2+IC6H14<=>AC6H13O2H+BC6H13 2.016E+12 0.000 1.600E+04 !Troe Fall-off reaction'
# | 'REV/ 1.440E+10 0.000 1.500E+04 /'
2016000000000 | 0 | 16000 | AC6H13O2+IC6H14==>AC6H13O2H+BC6H13 | Troe Fall-off reaction
14400000000 | 0 | 15000 | AC6H13O2H+BC6H13==>AC6H13O2+IC6H14
# 'BC6H13O2+IC6H14<=>BC6H13O2H+BC6H13 2.016E+12 0.000 1.600E+04 !Troe Fall-off reaction'
# | 'REV/ 1.440E+10 0.000 1.500E+04 /'
2016000000000 | 0 | 16000 | BC6H13O2+IC6H14==>BC6H13O2H+BC6H13 | Troe Fall-off reaction
14400000000 | 0 | 15000 | BC6H13O2H+BC6H13==>BC6H13O2+IC6H14
# 'CC6H13O2+IC6H14<=>CC6H13O2H+BC6H13 2.016E+12 0.000 1.600E+04 !Troe Fall-off reaction'
# | 'REV/ 1.440E+10 0.000 1.500E+04 /'
2016000000000 | 0 | 16000 | CC6H13O2+IC6H14==>CC6H13O2H+BC6H13 | Troe Fall-off reaction
14400000000 | 0 | 15000 | CC6H13O2H+BC6H13==>CC6H13O2+IC6H14
# 'DC6H13O2+IC6H14<=>DC6H13O2H+BC6H13 2.016E+12 0.000 1.600E+04 !Troe Fall-off reaction'
# | 'REV/ 1.440E+10 0.000 1.500E+04 /'
2016000000000 | 0 | 16000 | DC6H13O2+IC6H14==>DC6H13O2H+BC6H13 | Troe Fall-off reaction
14400000000 | 0 | 15000 | DC6H13O2H+BC6H13==>DC6H13O2+IC6H14
# 'EC6H13O2+IC6H14<=>EC6H13O2H+BC6H13 2.016E+12 0.000 1.600E+04 !Troe Fall-off reaction'
# | 'REV/ 1.440E+10 0.000 1.500E+04 /'
2016000000000 | 0 | 16000 | EC6H13O2+IC6H14==>EC6H13O2H+BC6H13 | Troe Fall-off reaction
14400000000 | 0 | 15000 | EC6H13O2H+BC6H13==>EC6H13O2+IC6H14
# 'AC6H13O2+IC6H14<=>AC6H13O2H+CC6H13 4.032E+12 0.000 1.770E+04 !Troe Fall-off reaction'
# | 'REV/ 1.440E+10 0.000 1.500E+04 /'
4032000000000 | 0 | 17700 | AC6H13O2+IC6H14==>AC6H13O2H+CC6H13 | Troe Fall-off reaction
14400000000 | 0 | 15000 | AC6H13O2H+CC6H13==>AC6H13O2+IC6H14
# 'BC6H13O2+IC6H14<=>BC6H13O2H+CC6H13 4.032E+12 0.000 1.770E+04 !Troe Fall-off reaction'
# | 'REV/ 1.440E+10 0.000 1.500E+04 /'
4032000000000 | 0 | 17700 | BC6H13O2+IC6H14==>BC6H13O2H+CC6H13 | Troe Fall-off reaction
14400000000 | 0 | 15000 | BC6H13O2H+CC6H13==>BC6H13O2+IC6H14
# 'CC6H13O2+IC6H14<=>CC6H13O2H+CC6H13 4.032E+12 0.000 1.770E+04 !Troe Fall-off reaction'
# | 'REV/ 1.440E+10 0.000 1.500E+04 /'
4032000000000 | 0 | 17700 | CC6H13O2+IC6H14==>CC6H13O2H+CC6H13 | Troe Fall-off reaction
14400000000 | 0 | 15000 | CC6H13O2H+CC6H13==>CC6H13O2+IC6H14
# 'DC6H13O2+IC6H14<=>DC6H13O2H+CC6H13 4.032E+12 0.000 1.770E+04 !Troe Fall-off reaction'
# | 'REV/ 1.440E+10 0.000 1.500E+04 /'
4032000000000 | 0 | 17700 | DC6H13O2+IC6H14==>DC6H13O2H+CC6H13 | Troe Fall-off reaction
14400000000 | 0 | 15000 | DC6H13O2H+CC6H13==>DC6H13O2+IC6H14
# 'EC6H13O2+IC6H14<=>EC6H13O2H+CC6H13 4.032E+12 0.000 1.770E+04 !Troe Fall-off reaction'
# | 'REV/ 1.440E+10 0.000 1.500E+04 /'
4032000000000 | 0 | 17700 | EC6H13O2+IC6H14==>EC6H13O2H+CC6H13 | Troe Fall-off reaction
14400000000 | 0 | 15000 | EC6H13O2H+CC6H13==>EC6H13O2+IC6H14
# 'AC6H13O2+IC6H14<=>AC6H13O2H+DC6H13 4.032E+12 0.000 1.770E+04 !Troe Fall-off reaction'
# | 'REV/ 1.440E+10 0.000 1.500E+04 /'
4032000000000 | 0 | 17700 | AC6H13O2+IC6H14==>AC6H13O2H+DC6H13 | Troe Fall-off reaction
14400000000 | 0 | 15000 | AC6H13O2H+DC6H13==>AC6H13O2+IC6H14
# 'BC6H13O2+IC6H14<=>BC6H13O2H+DC6H13 4.032E+12 0.000 1.770E+04 !Troe Fall-off reaction'
# | 'REV/ 1.440E+10 0.000 1.500E+04 /'
4032000000000 | 0 | 17700 | BC6H13O2+IC6H14==>BC6H13O2H+DC6H13 | Troe Fall-off reaction
14400000000 | 0 | 15000 | BC6H13O2H+DC6H13==>BC6H13O2+IC6H14
# 'CC6H13O2+IC6H14<=>CC6H13O2H+DC6H13 4.032E+12 0.000 1.770E+04 !Troe Fall-off reaction'
# | 'REV/ 1.440E+10 0.000 1.500E+04 /'
4032000000000 | 0 | 17700 | CC6H13O2+IC6H14==>CC6H13O2H+DC6H13 | Troe Fall-off reaction
14400000000 | 0 | 15000 | CC6H13O2H+DC6H13==>CC6H13O2+IC6H14
# 'DC6H13O2+IC6H14<=>DC6H13O2H+DC6H13 4.032E+12 0.000 1.770E+04 !Troe Fall-off reaction'
# | 'REV/ 1.440E+10 0.000 1.500E+04 /'
4032000000000 | 0 | 17700 | DC6H13O2+IC6H14==>DC6H13O2H+DC6H13 | Troe Fall-off reaction
14400000000 | 0 | 15000 | DC6H13O2H+DC6H13==>DC6H13O2+IC6H14
# 'EC6H13O2+IC6H14<=>EC6H13O2H+DC6H13 4.032E+12 0.000 1.770E+04 !Troe Fall-off reaction'
# | 'REV/ 1.440E+10 0.000 1.500E+04 /'
4032000000000 | 0 | 17700 | EC6H13O2+IC6H14==>EC6H13O2H+DC6H13 | Troe Fall-off reaction
14400000000 | 0 | 15000 | EC6H13O2H+DC6H13==>EC6H13O2+IC6H14
# 'AC6H13O2+IC6H14<=>AC6H13O2H+EC6H13 6.048E+12 0.000 2.043E+04 !Troe Fall-off reaction'
# | 'REV/ 1.440E+10 0.000 1.500E+04 /'
6048000000000 | 0 | 20430 | AC6H13O2+IC6H14==>AC6H13O2H+EC6H13 | Troe Fall-off reaction
14400000000 | 0 | 15000 | AC6H13O2H+EC6H13==>AC6H13O2+IC6H14
# 'BC6H13O2+IC6H14<=>BC6H13O2H+EC6H13 6.048E+12 0.000 2.043E+04 !Troe Fall-off reaction'
# | 'REV/ 1.440E+10 0.000 1.500E+04 /'
6048000000000 | 0 | 20430 | BC6H13O2+IC6H14==>BC6H13O2H+EC6H13 | Troe Fall-off reaction
14400000000 | 0 | 15000 | BC6H13O2H+EC6H13==>BC6H13O2+IC6H14
# 'CC6H13O2+IC6H14<=>CC6H13O2H+EC6H13 6.048E+12 0.000 2.043E+04 !Troe Fall-off reaction'
# | 'REV/ 1.440E+10 0.000 1.500E+04 /'
6048000000000 | 0 | 20430 | CC6H13O2+IC6H14==>CC6H13O2H+EC6H13 | Troe Fall-off reaction
14400000000 | 0 | 15000 | CC6H13O2H+EC6H13==>CC6H13O2+IC6H14
# 'DC6H13O2+IC6H14<=>DC6H13O2H+EC6H13 6.048E+12 0.000 2.043E+04 !Troe Fall-off reaction'
# | 'REV/ 1.440E+10 0.000 1.500E+04 /'
6048000000000 | 0 | 20430 | DC6H13O2+IC6H14==>DC6H13O2H+EC6H13 | Troe Fall-off reaction
14400000000 | 0 | 15000 | DC6H13O2H+EC6H13==>DC6H13O2+IC6H14
# 'EC6H13O2+IC6H14<=>EC6H13O2H+EC6H13 6.048E+12 0.000 2.043E+04 !Troe Fall-off reaction'
# | 'REV/ 1.440E+10 0.000 1.500E+04 /'
6048000000000 | 0 | 20430 | EC6H13O2+IC6H14==>EC6H13O2H+EC6H13 | Troe Fall-off reaction
14400000000 | 0 | 15000 | EC6H13O2H+EC6H13==>EC6H13O2+IC6H14
# 'IC6H14+O2CHO<=>AC6H13+HO2CHO 1.680E+13 0.000 2.044E+04 !Troe Fall-off reaction'
# | 'REV/ 1.138E+03 2.300 3.065E+03 /'
16800000000000 | 0 | 20440 | IC6H14+O2CHO==>AC6H13+HO2CHO | Troe Fall-off reaction
1138 | 2.3 | 3065 | AC6H13+HO2CHO==>IC6H14+O2CHO
# 'IC6H14+O2CHO<=>BC6H13+HO2CHO 2.800E+12 0.000 1.601E+04 !Troe Fall-off reaction'
# | 'REV/ 3.497E+00 2.870 3.145E+03 /'
2800000000000 | 0 | 16010 | IC6H14+O2CHO==>BC6H13+HO2CHO | Troe Fall-off reaction
3.497 | 2.87 | 3145 | BC6H13+HO2CHO==>IC6H14+O2CHO
# 'IC6H14+O2CHO<=>CC6H13+HO2CHO 5.600E+12 0.000 1.769E+04 !Troe Fall-off reaction'
# | 'REV/ 2.560E+01 2.640 2.831E+03 /'
5600000000000 | 0 | 17690 | IC6H14+O2CHO==>CC6H13+HO2CHO | Troe Fall-off reaction
25.6 | 2.64 | 2831 | CC6H13+HO2CHO==>IC6H14+O2CHO
# 'IC6H14+O2CHO<=>DC6H13+HO2CHO 5.600E+12 0.000 1.769E+04 !Troe Fall-off reaction'
# | 'REV/ 2.560E+01 2.640 2.831E+03 /'
5600000000000 | 0 | 17690 | IC6H14+O2CHO==>DC6H13+HO2CHO | Troe Fall-off reaction
25.6 | 2.64 | 2831 | DC6H13+HO2CHO==>IC6H14+O2CHO
# 'IC6H14+O2CHO<=>EC6H13+HO2CHO 8.400E+12 0.000 2.044E+04 !Troe Fall-off reaction'
# | 'REV/ 5.688E+02 2.300 3.065E+03 /'
8400000000000 | 0 | 20440 | IC6H14+O2CHO==>EC6H13+HO2CHO | Troe Fall-off reaction
568.8 | 2.3 | 3065 | EC6H13+HO2CHO==>IC6H14+O2CHO
# 'AC6H13<=>NC3H7+C3H6 1.816E+21 -2.230 3.226E+04 !Troe Fall-off reaction'
# | 'REV/ 1.500E+11 0.000 9.200E+03 /'
1.816e+21 | -2.23 | 32260 | AC6H13==>NC3H7+C3H6 | Troe Fall-off reaction
150000000000 | 0 | 9200 | NC3H7+C3H6==>AC6H13
# 'AC6H13<=>C5H10-1+CH3 2.116E+18 -1.374 3.332E+04 !Troe Fall-off reaction'
# | 'REV/ 1.500E+11 0.000 9.200E+03 /'
2.116e+18 | -1.374 | 33320 | AC6H13==>C5H10-1+CH3 | Troe Fall-off reaction
150000000000 | 0 | 9200 | C5H10-1+CH3==>AC6H13
# 'AC6H13<=>AC6H12+H 2.124E+14 -0.287 3.516E+04 !Troe Fall-off reaction'
# | 'REV/ 1.000E+13 0.000 3.200E+03 /'
212400000000000 | -0.287 | 35160 | AC6H13==>AC6H12+H | Troe Fall-off reaction
10000000000000 | 0 | 3200 | AC6H12+H==>AC6H13
# 'BC6H13<=>IC4H8+C2H5 1.048E+19 -1.641 3.079E+04 !Troe Fall-off reaction'
# | 'REV/ 1.500E+11 0.000 7.200E+03 /'
1.048e+19 | -1.641 | 30790 | BC6H13==>IC4H8+C2H5 | Troe Fall-off reaction
150000000000 | 0 | 7200 | IC4H8+C2H5==>BC6H13
# 'BC6H13<=>AC6H12+H 3.917E+12 0.281 3.766E+04 !Troe Fall-off reaction'
# | 'REV/ 1.000E+13 0.000 1.200E+03 /'
3917000000000 | 0.281 | 37660 | BC6H13==>AC6H12+H | Troe Fall-off reaction
10000000000000 | 0 | 1200 | AC6H12+H==>BC6H13
# 'BC6H13<=>BC6H12+H 8.020E+12 0.105 3.649E+04 !Troe Fall-off reaction'
# | 'REV/ 1.000E+13 0.000 2.900E+03 /'
8020000000000 | 0.105 | 36490 | BC6H13==>BC6H12+H | Troe Fall-off reaction
10000000000000 | 0 | 2900 | BC6H12+H==>BC6H13
# 'CC6H13<=>C5H10-2+CH3 4.107E+18 -1.635 3.298E+04 !Troe Fall-off reaction'
# | 'REV/ 1.500E+11 0.000 9.200E+03 /'
4.107e+18 | -1.635 | 32980 | CC6H13==>C5H10-2+CH3 | Troe Fall-off reaction
150000000000 | 0 | 9200 | C5H10-2+CH3==>CC6H13
# 'CC6H13<=>BC6H12+H 2.936E+13 -0.123 3.480E+04 !Troe Fall-off reaction'
# | 'REV/ 1.000E+13 0.000 3.200E+03 /'
29360000000000 | -0.123 | 34800 | CC6H13==>BC6H12+H | Troe Fall-off reaction
10000000000000 | 0 | 3200 | BC6H12+H==>CC6H13
# 'CC6H13<=>CC6H12+H 1.372E+13 -0.093 3.592E+04 !Troe Fall-off reaction'
# | 'REV/ 1.000E+13 0.000 2.900E+03 /'
13720000000000 | -0.093 | 35920 | CC6H13==>CC6H12+H | Troe Fall-off reaction
10000000000000 | 0 | 2900 | CC6H12+H==>CC6H13
# 'DC6H13<=>IC3H7+C3H6 7.771E+20 -2.204 3.083E+04 !Troe Fall-off reaction'
# | 'REV/ 1.500E+11 0.000 7.800E+03 /'
7.771e+20 | -2.204 | 30830 | DC6H13==>IC3H7+C3H6 | Troe Fall-off reaction
150000000000 | 0 | 7800 | IC3H7+C3H6==>DC6H13
# 'DC6H13<=>CC6H12+H 1.372E+13 -0.093 3.592E+04 !Troe Fall-off reaction'
# | 'REV/ 1.000E+13 0.000 2.900E+03 /'
13720000000000 | -0.093 | 35920 | DC6H13==>CC6H12+H | Troe Fall-off reaction
10000000000000 | 0 | 2900 | CC6H12+H==>DC6H13
# 'DC6H13<=>DC6H12+H 6.434E+12 0.085 3.682E+04 !Troe Fall-off reaction'
# | 'REV/ 1.000E+13 0.000 1.200E+03 /'
6434000000000 | 0.085 | 36820 | DC6H13==>DC6H12+H | Troe Fall-off reaction
10000000000000 | 0 | 1200 | DC6H12+H==>DC6H13
# 'EC6H13<=>IC4H9+C2H4 2.150E+19 -1.943 3.074E+04 !Troe Fall-off reaction'
# | 'REV/ 1.700E+11 0.000 7.200E+03 /'
2.15e+19 | -1.943 | 30740 | EC6H13==>IC4H9+C2H4 | Troe Fall-off reaction
170000000000 | 0 | 7200 | IC4H9+C2H4==>EC6H13
# 'EC6H13<=>DC6H12+H 9.529E+13 -0.255 3.601E+04 !Troe Fall-off reaction'
# | 'REV/ 1.000E+13 0.000 2.900E+03 /'
95290000000000 | -0.255 | 36010 | EC6H13==>DC6H12+H | Troe Fall-off reaction
10000000000000 | 0 | 2900 | DC6H12+H==>EC6H13
# 'AC6H13+O2<=>AC6H12+HO2 1.500E-19 0.000 2.000E+03 !Troe Fall-off reaction'
# | 'REV/ 2.000E-19 0.000 1.750E+04 /'
1.5e-19 | 0 | 2000 | AC6H13+O2==>AC6H12+HO2 | Troe Fall-off reaction
2e-19 | 0 | 17500 | AC6H12+HO2==>AC6H13+O2
# 'BC6H13+O2<=>AC6H12+HO2 9.000E-19 0.000 5.020E+03 !Troe Fall-off reaction'
# | 'REV/ 2.000E-19 0.000 1.750E+04 /'
9e-19 | 0 | 5020 | BC6H13+O2==>AC6H12+HO2 | Troe Fall-off reaction
2e-19 | 0 | 17500 | AC6H12+HO2==>BC6H13+O2
# 'BC6H13+O2<=>BC6H12+HO2 3.000E-19 0.000 3.000E+03 !Troe Fall-off reaction'
# | 'REV/ 2.000E-19 0.000 1.750E+04 /'
3e-19 | 0 | 3000 | BC6H13+O2==>BC6H12+HO2 | Troe Fall-off reaction
2e-19 | 0 | 17500 | BC6H12+HO2==>BC6H13+O2
# 'CC6H13+O2<=>BC6H12+HO2 1.500E-19 0.000 2.000E+03 !Troe Fall-off reaction'
# | 'REV/ 2.000E-19 0.000 1.750E+04 /'
1.5e-19 | 0 | 2000 | CC6H13+O2==>BC6H12+HO2 | Troe Fall-off reaction
2e-19 | 0 | 17500 | BC6H12+HO2==>CC6H13+O2
# 'CC6H13+O2<=>CC6H12+HO2 3.000E-19 0.000 3.000E+03 !Troe Fall-off reaction'
# | 'REV/ 2.000E-19 0.000 1.750E+04 /'
3e-19 | 0 | 3000 | CC6H13+O2==>CC6H12+HO2 | Troe Fall-off reaction
2e-19 | 0 | 17500 | CC6H12+HO2==>CC6H13+O2
# 'DC6H13+O2<=>CC6H12+HO2 3.000E-19 0.000 3.000E+03 !Troe Fall-off reaction'
# | 'REV/ 2.000E-19 0.000 1.750E+04 /'
3e-19 | 0 | 3000 | DC6H13+O2==>CC6H12+HO2 | Troe Fall-off reaction
2e-19 | 0 | 17500 | CC6H12+HO2==>DC6H13+O2
# 'DC6H13+O2<=>DC6H12+HO2 4.500E-19 0.000 5.020E+03 !Troe Fall-off reaction'
# | 'REV/ 2.000E-19 0.000 1.750E+04 /'
4.5e-19 | 0 | 5020 | DC6H13+O2==>DC6H12+HO2 | Troe Fall-off reaction
2e-19 | 0 | 17500 | DC6H12+HO2==>DC6H13+O2
# 'EC6H13+O2<=>DC6H12+HO2 3.000E-19 0.000 3.000E+03 !Troe Fall-off reaction'
# | 'REV/ 2.000E-19 0.000 1.750E+04 /'
3e-19 | 0 | 3000 | EC6H13+O2==>DC6H12+HO2 | Troe Fall-off reaction
2e-19 | 0 | 17500 | DC6H12+HO2==>EC6H13+O2
# 'AC6H13<=>DC6H13 2.000E+11 0.000 1.810E+04 !Troe Fall-off reaction'
# | 'REV/ 6.000E+11 0.000 2.110E+04 /'
200000000000 | 0 | 18100 | AC6H13==>DC6H13 | Troe Fall-off reaction
600000000000 | 0 | 21100 | DC6H13==>AC6H13
# 'AC6H13<=>EC6H13 3.000E+11 0.000 1.410E+04 !Troe Fall-off reaction'
# | 'REV/ 6.000E+11 0.000 1.410E+04 /'
300000000000 | 0 | 14100 | AC6H13==>EC6H13 | Troe Fall-off reaction
600000000000 | 0 | 14100 | EC6H13==>AC6H13
# 'BC6H13<=>EC6H13 3.000E+11 0.000 2.110E+04 !Troe Fall-off reaction'
# | 'REV/ 1.000E+11 0.000 1.610E+04 /'
300000000000 | 0 | 21100 | BC6H13==>EC6H13 | Troe Fall-off reaction
100000000000 | 0 | 16100 | EC6H13==>BC6H13
# 'AC6H12+OH<=>C5H11-2+CH2O 1.000E+11 0.000 -4.000E+03 !Troe Fall-off reaction'
# | 'REV/ 0.000E+00 0.000 0.000E+00 /'
100000000000 | 0 | -4000 | AC6H12+OH==>C5H11-2+CH2O | Troe Fall-off reaction
#0 | 0 | 0 | C5H11-2+CH2O==>AC6H12+OH
# 'BC6H12+OH<=>CH3COCH3+NC3H7 1.000E+11 0.000 -4.000E+03 !Troe Fall-off reaction'
# | 'REV/ 0.000E+00 0.000 0.000E+00 /'
100000000000 | 0 | -4000 | BC6H12+OH==>CH3COCH3+NC3H7 | Troe Fall-off reaction
#0 | 0 | 0 | CH3COCH3+NC3H7==>BC6H12+OH
# 'BC6H12+OH<=>C2H5CHO+IC3H7 1.000E+11 0.000 -4.000E+03 !Troe Fall-off reaction'
# | 'REV/ 0.000E+00 0.000 0.000E+00 /'
100000000000 | 0 | -4000 | BC6H12+OH==>C2H5CHO+IC3H7 | Troe Fall-off reaction
#0 | 0 | 0 | C2H5CHO+IC3H7==>BC6H12+OH
# 'CC6H12+OH<=>IC4H9+CH3CHO 1.000E+11 0.000 -4.000E+03 !Troe Fall-off reaction'
# | 'REV/ 0.000E+00 0.000 0.000E+00 /'
100000000000 | 0 | -4000 | CC6H12+OH==>IC4H9+CH3CHO | Troe Fall-off reaction
#0 | 0 | 0 | IC4H9+CH3CHO==>CC6H12+OH
# 'DC6H12+OH<=>DC5H11+CH2O 1.000E+11 0.000 -4.000E+03 !Troe Fall-off reaction'
# | 'REV/ 0.000E+00 0.000 0.000E+00 /'
100000000000 | 0 | -4000 | DC6H12+OH==>DC5H11+CH2O | Troe Fall-off reaction
#0 | 0 | 0 | DC5H11+CH2O==>DC6H12+OH
# 'AC6H12+O<=>C5H11-2+HCO 1.000E+11 0.000 -1.050E+03 !Troe Fall-off reaction'
# | 'REV/ 0.000E+00 0.000 0.000E+00 /'
100000000000 | 0 | -1050 | AC6H12+O==>C5H11-2+HCO | Troe Fall-off reaction
#0 | 0 | 0 | C5H11-2+HCO==>AC6H12+O
# 'CC6H12+O<=>IC4H9+CH3CO 1.000E+11 0.000 -1.050E+03 !Troe Fall-off reaction'
# | 'REV/ 0.000E+00 0.000 0.000E+00 /'
100000000000 | 0 | -1050 | CC6H12+O==>IC4H9+CH3CO | Troe Fall-off reaction
#0 | 0 | 0 | IC4H9+CH3CO==>CC6H12+O
# 'DC6H12+O<=>DC5H11+HCO 1.000E+11 0.000 -1.050E+03 !Troe Fall-off reaction'
# | 'REV/ 0.000E+00 0.000 0.000E+00 /'
100000000000 | 0 | -1050 | DC6H12+O==>DC5H11+HCO | Troe Fall-off reaction
#0 | 0 | 0 | DC5H11+HCO==>DC6H12+O
# 'AC6H12<=>IC4H7+C2H5 1.000E+16 0.000 7.100E+04 !Troe Fall-off reaction'
# | 'REV/ 1.000E+13 0.000 0.000E+00 /'
10000000000000000 | 0 | 71000 | AC6H12==>IC4H7+C2H5 | Troe Fall-off reaction
10000000000000 | 0 | 0 | IC4H7+C2H5==>AC6H12
# 'BC6H12<=>CH3+CC5H9-B 1.000E+16 0.000 7.100E+04 !Troe Fall-off reaction'
# | 'REV/ 1.000E+13 0.000 0.000E+00 /'
10000000000000000 | 0 | 71000 | BC6H12==>CH3+CC5H9-B | Troe Fall-off reaction
10000000000000 | 0 | 0 | CH3+CC5H9-B==>BC6H12
# 'CC6H12<=>CH3+C5H92-4 1.000E+16 0.000 7.100E+04 !Troe Fall-off reaction'
# | 'REV/ 1.000E+13 0.000 0.000E+00 /'
10000000000000000 | 0 | 71000 | CC6H12==>CH3+C5H92-4 | Troe Fall-off reaction
10000000000000 | 0 | 0 | CH3+C5H92-4==>CC6H12
# 'DC6H12<=>IC3H7+C3H5-A 1.000E+16 0.000 7.100E+04 !Troe Fall-off reaction'
# | 'REV/ 1.000E+13 0.000 0.000E+00 /'
10000000000000000 | 0 | 71000 | DC6H12==>IC3H7+C3H5-A | Troe Fall-off reaction
10000000000000 | 0 | 0 | IC3H7+C3H5-A==>DC6H12
# 'AC6H12+H<=>AC6H11-A2+H2 1.730E+05 2.500 2.492E+03 !Troe Fall-off reaction'
# | 'REV/ 7.048E+06 1.890 2.010E+04 /'
173000 | 2.5 | 2492 | AC6H12+H==>AC6H11-A2+H2 | Troe Fall-off reaction
7048000 | 1.89 | 20100 | AC6H11-A2+H2==>AC6H12+H
# 'AC6H12+H<=>AC6H11-C+H2 3.376E+05 2.360 2.070E+02 !Troe Fall-off reaction'
# | 'REV/ 4.374E+06 2.100 2.033E+04 /'
337600 | 2.36 | 207 | AC6H12+H==>AC6H11-C+H2 | Troe Fall-off reaction
4374000 | 2.1 | 20330 | AC6H11-C+H2==>AC6H12+H
# 'AC6H12+H<=>AC6H11-D+H2 1.300E+06 2.400 4.471E+03 !Troe Fall-off reaction'
# | 'REV/ 3.911E+03 2.740 1.126E+04 /'
1300000 | 2.4 | 4471 | AC6H12+H==>AC6H11-D+H2 | Troe Fall-off reaction
3911 | 2.74 | 11260 | AC6H11-D+H2==>AC6H12+H
# 'AC6H12+H<=>AC6H11-E+H2 6.651E+05 2.540 6.756E+03 !Troe Fall-off reaction'
# | 'REV/ 3.076E+04 2.540 1.104E+04 /'
665100 | 2.54 | 6756 | AC6H12+H==>AC6H11-E+H2 | Troe Fall-off reaction
30760 | 2.54 | 11040 | AC6H11-E+H2==>AC6H12+H
# 'AC6H12+OH<=>AC6H11-A2+H2O 3.120E+06 2.000 -2.980E+02 !Troe Fall-off reaction'
# | 'REV/ 5.503E+08 1.390 3.247E+04 /'
3120000 | 2 | -298 | AC6H12+OH==>AC6H11-A2+H2O | Troe Fall-off reaction
550300000 | 1.39 | 32470 | AC6H11-A2+H2O==>AC6H12+OH
# 'AC6H12+OH<=>AC6H11-C+H2O 2.764E+04 2.640 -1.919E+03 !Troe Fall-off reaction'
# | 'REV/ 1.551E+06 2.380 3.336E+04 /'
27640 | 2.64 | -1919 | AC6H12+OH==>AC6H11-C+H2O | Troe Fall-off reaction
1551000 | 2.38 | 33360 | AC6H11-C+H2O==>AC6H12+OH
# 'AC6H12+OH<=>AC6H11-D+H2O 4.670E+07 1.610 -3.500E+01 !Troe Fall-off reaction'
# | 'REV/ 6.084E+05 1.950 2.191E+04 /'
46700000 | 1.61 | -35 | AC6H12+OH==>AC6H11-D+H2O | Troe Fall-off reaction
608400 | 1.95 | 21910 | AC6H11-D+H2O==>AC6H12+OH
# 'AC6H12+OH<=>AC6H11-E+H2O 5.270E+09 0.970 1.586E+03 !Troe Fall-off reaction'
# | 'REV/ 1.055E+09 0.970 2.102E+04 /'
5270000000 | 0.97 | 1586 | AC6H12+OH==>AC6H11-E+H2O | Troe Fall-off reaction
1055000000 | 0.97 | 21020 | AC6H11-E+H2O==>AC6H12+OH
# 'AC6H12+CH3<=>AC6H11-A2+CH4 2.210E+00 3.500 5.675E+03 !Troe Fall-off reaction'
# | 'REV/ 2.352E+03 2.890 2.376E+04 /'
2.21 | 3.5 | 5675 | AC6H12+CH3==>AC6H11-A2+CH4 | Troe Fall-off reaction
2352 | 2.89 | 23760 | AC6H11-A2+CH4==>AC6H12+CH3
# 'AC6H12+CH3<=>AC6H11-C+CH4 3.690E+00 3.310 4.002E+03 !Troe Fall-off reaction'
# | 'REV/ 1.249E+03 3.050 2.460E+04 /'
3.69 | 3.31 | 4002 | AC6H12+CH3==>AC6H11-C+CH4 | Troe Fall-off reaction
1249 | 3.05 | 24600 | AC6H11-C+CH4==>AC6H12+CH3
# 'AC6H12+CH3<=>AC6H11-D+CH4 1.510E+00 3.460 5.481E+03 !Troe Fall-off reaction'
# | 'REV/ 1.187E-01 3.800 1.275E+04 /'
1.51 | 3.46 | 5481 | AC6H12+CH3==>AC6H11-D+CH4 | Troe Fall-off reaction
0.1187 | 3.8 | 12750 | AC6H11-D+CH4==>AC6H12+CH3
# 'AC6H12+CH3<=>AC6H11-E+CH4 4.521E-01 3.650 7.154E+03 !Troe Fall-off reaction'
# | 'REV/ 5.463E-01 3.650 1.191E+04 /'
0.4521 | 3.65 | 7154 | AC6H12+CH3==>AC6H11-E+CH4 | Troe Fall-off reaction
0.5463 | 3.65 | 11910 | AC6H11-E+CH4==>AC6H12+CH3
# 'AC6H12+HO2<=>AC6H11-A2+H2O2 9.639E+03 2.600 1.391E+04 !Troe Fall-off reaction'
# | 'REV/ 1.009E+07 1.660 1.521E+04 /'
9639 | 2.6 | 13910 | AC6H12+HO2==>AC6H11-A2+H2O2 | Troe Fall-off reaction
10090000 | 1.66 | 15210 | AC6H11-A2+H2O2==>AC6H12+HO2
# 'AC6H12+HO2<=>AC6H11-C+H2O2 4.820E+03 2.550 1.053E+04 !Troe Fall-off reaction'
# | 'REV/ 1.605E+06 1.960 1.434E+04 /'
4820 | 2.55 | 10530 | AC6H12+HO2==>AC6H11-C+H2O2 | Troe Fall-off reaction
1605000 | 1.96 | 14340 | AC6H11-C+H2O2==>AC6H12+HO2
# 'AC6H12+HO2<=>AC6H11-D+H2O2 9.640E+03 2.600 1.391E+04 !Troe Fall-off reaction'
# | 'REV/ 7.455E+02 2.610 4.392E+03 /'
9640 | 2.6 | 13910 | AC6H12+HO2==>AC6H11-D+H2O2 | Troe Fall-off reaction
745.5 | 2.61 | 4392 | AC6H11-D+H2O2==>AC6H12+HO2
# 'AC6H12+HO2<=>AC6H11-E+H2O2 2.380E+04 2.550 1.649E+04 !Troe Fall-off reaction'
# | 'REV/ 2.829E+04 2.220 4.466E+03 /'
23800 | 2.55 | 16490 | AC6H12+HO2==>AC6H11-E+H2O2 | Troe Fall-off reaction
28290 | 2.22 | 4466 | AC6H11-E+H2O2==>AC6H12+HO2
# 'AC6H12+CH3O2<=>AC6H11-A2+CH3O2H 9.639E+03 2.600 1.391E+04 !Troe Fall-off reaction'
# | 'REV/ 2.101E+07 1.490 1.219E+04 /'
9639 | 2.6 | 13910 | AC6H12+CH3O2==>AC6H11-A2+CH3O2H | Troe Fall-off reaction
21010000 | 1.49 | 12190 | AC6H11-A2+CH3O2H==>AC6H12+CH3O2
# 'AC6H12+CH3O2<=>AC6H11-C+CH3O2H 4.820E+03 2.550 1.053E+04 !Troe Fall-off reaction'
# | 'REV/ 3.343E+06 1.790 1.132E+04 /'
4820 | 2.55 | 10530 | AC6H12+CH3O2==>AC6H11-C+CH3O2H | Troe Fall-off reaction
3343000 | 1.79 | 11320 | AC6H11-C+CH3O2H==>AC6H12+CH3O2
# 'AC6H12+CH3O2<=>AC6H11-D+CH3O2H 9.640E+03 2.600 1.391E+04 !Troe Fall-off reaction'
# | 'REV/ 1.552E+03 2.440 1.372E+03 /'
9640 | 2.6 | 13910 | AC6H12+CH3O2==>AC6H11-D+CH3O2H | Troe Fall-off reaction
1552 | 2.44 | 1372 | AC6H11-D+CH3O2H==>AC6H12+CH3O2
# 'AC6H12+CH3O2<=>AC6H11-E+CH3O2H 2.380E+04 2.550 1.649E+04 !Troe Fall-off reaction'
# | 'REV/ 5.892E+04 2.040 1.446E+03 /'
23800 | 2.55 | 16490 | AC6H12+CH3O2==>AC6H11-E+CH3O2H | Troe Fall-off reaction
58920 | 2.04 | 1446 | AC6H11-E+CH3O2H==>AC6H12+CH3O2
# 'AC6H12+CH3O<=>AC6H11-A2+CH3OH 9.000E+01 2.950 1.199E+04 !Troe Fall-off reaction'
# | 'REV/ 1.768E+03 2.360 2.787E+04 /'
90 | 2.95 | 11990 | AC6H12+CH3O==>AC6H11-A2+CH3OH | Troe Fall-off reaction
1768 | 2.36 | 27870 | AC6H11-A2+CH3OH==>AC6H12+CH3O
# 'AC6H12+CH3O<=>AC6H11-C+CH3OH 4.000E+01 2.900 8.609E+03 !Troe Fall-off reaction'
# | 'REV/ 2.499E+02 2.670 2.700E+04 /'
40 | 2.9 | 8609 | AC6H12+CH3O==>AC6H11-C+CH3OH | Troe Fall-off reaction
249.9 | 2.67 | 27000 | AC6H11-C+CH3OH==>AC6H12+CH3O
# 'AC6H12+CH3O<=>AC6H11-D+CH3OH 1.450E+11 0.000 4.571E+03 !Troe Fall-off reaction'
# | 'REV/ 2.103E+08 0.370 9.631E+03 /'
145000000000 | 0 | 4571 | AC6H12+CH3O==>AC6H11-D+CH3OH | Troe Fall-off reaction
210300000 | 0.37 | 9631 | AC6H11-D+CH3OH==>AC6H12+CH3O
# 'AC6H12+CH3O<=>AC6H11-E+CH3OH 2.170E+11 0.000 6.458E+03 !Troe Fall-off reaction'
# | 'REV/ 4.839E+09 0.020 9.008E+03 /'
217000000000 | 0 | 6458 | AC6H12+CH3O==>AC6H11-E+CH3OH | Troe Fall-off reaction
4839000000 | 0.02 | 9008 | AC6H11-E+CH3OH==>AC6H12+CH3O
# 'BC6H12+H<=>AC6H11-C+H2 3.460E+05 2.500 2.492E+03 !Troe Fall-off reaction'
# | 'REV/ 9.180E+06 2.060 1.974E+04 /'
346000 | 2.5 | 2492 | BC6H12+H==>AC6H11-C+H2 | Troe Fall-off reaction
9180000 | 2.06 | 19740 | AC6H11-C+H2==>BC6H12+H
# 'BC6H12+H<=>CC6H11-B+H2 3.376E+05 2.360 2.070E+02 !Troe Fall-off reaction'
# | 'REV/ 2.496E+06 2.270 2.104E+04 /'
337600 | 2.36 | 207 | BC6H12+H==>CC6H11-B+H2 | Troe Fall-off reaction
2496000 | 2.27 | 21040 | CC6H11-B+H2==>BC6H12+H
# 'BC6H12+H<=>BC6H11-E+H2 6.651E+05 2.540 6.756E+03 !Troe Fall-off reaction'
# | 'REV/ 3.090E+04 2.540 1.104E+04 /'
665100 | 2.54 | 6756 | BC6H12+H==>BC6H11-E+H2 | Troe Fall-off reaction
30900 | 2.54 | 11040 | BC6H11-E+H2==>BC6H12+H
# 'BC6H12+OH<=>AC6H11-C+H2O 6.240E+06 2.000 -2.980E+02 !Troe Fall-off reaction'
# | 'REV/ 7.168E+08 1.560 3.211E+04 /'
6240000 | 2 | -298 | BC6H12+OH==>AC6H11-C+H2O | Troe Fall-off reaction
716800000 | 1.56 | 32110 | AC6H11-C+H2O==>BC6H12+OH
# 'BC6H12+OH<=>CC6H11-B+H2O 2.764E+04 2.640 -1.919E+03 !Troe Fall-off reaction'
# | 'REV/ 8.847E+05 2.550 3.407E+04 /'
27640 | 2.64 | -1919 | BC6H12+OH==>CC6H11-B+H2O | Troe Fall-off reaction
884700 | 2.55 | 34070 | CC6H11-B+H2O==>BC6H12+OH
# 'BC6H12+OH<=>BC6H11-E+H2O 5.270E+09 0.970 1.586E+03 !Troe Fall-off reaction'
# | 'REV/ 1.060E+09 0.970 2.102E+04 /'
5270000000 | 0.97 | 1586 | BC6H12+OH==>BC6H11-E+H2O | Troe Fall-off reaction
1060000000 | 0.97 | 21020 | BC6H11-E+H2O==>BC6H12+OH
# 'BC6H12+CH3<=>AC6H11-C+CH4 4.420E+00 3.500 5.675E+03 !Troe Fall-off reaction'
# | 'REV/ 3.064E+03 3.060 2.341E+04 /'
4.42 | 3.5 | 5675 | BC6H12+CH3==>AC6H11-C+CH4 | Troe Fall-off reaction
3064 | 3.06 | 23410 | AC6H11-C+CH4==>BC6H12+CH3
# 'BC6H12+CH3<=>CC6H11-B+CH4 3.690E+00 3.310 4.002E+03 !Troe Fall-off reaction'
# | 'REV/ 7.126E+02 3.220 2.531E+04 /'
3.69 | 3.31 | 4002 | BC6H12+CH3==>CC6H11-B+CH4 | Troe Fall-off reaction
712.6 | 3.22 | 25310 | CC6H11-B+CH4==>BC6H12+CH3
# 'BC6H12+CH3<=>BC6H11-E+CH4 4.521E-01 3.650 7.154E+03 !Troe Fall-off reaction'
# | 'REV/ 5.487E-01 3.650 1.191E+04 /'
0.4521 | 3.65 | 7154 | BC6H12+CH3==>BC6H11-E+CH4 | Troe Fall-off reaction
0.5487 | 3.65 | 11910 | BC6H11-E+CH4==>BC6H12+CH3
# 'BC6H12+HO2<=>AC6H11-C+H2O2 1.928E+04 2.600 1.391E+04 !Troe Fall-off reaction'
# | 'REV/ 1.315E+07 1.840 1.485E+04 /'
19280 | 2.6 | 13910 | BC6H12+HO2==>AC6H11-C+H2O2 | Troe Fall-off reaction
13150000 | 1.84 | 14850 | AC6H11-C+H2O2==>BC6H12+HO2
# 'BC6H12+HO2<=>CC6H11-B+H2O2 4.820E+03 2.550 1.053E+04 !Troe Fall-off reaction'
# | 'REV/ 9.158E+05 2.130 1.505E+04 /'
4820 | 2.55 | 10530 | BC6H12+HO2==>CC6H11-B+H2O2 | Troe Fall-off reaction
915800 | 2.13 | 15050 | CC6H11-B+H2O2==>BC6H12+HO2
# 'BC6H12+HO2<=>BC6H11-E+H2O2 2.380E+04 2.550 1.649E+04 !Troe Fall-off reaction'
# | 'REV/ 2.842E+04 2.220 4.466E+03 /'
23800 | 2.55 | 16490 | BC6H12+HO2==>BC6H11-E+H2O2 | Troe Fall-off reaction
28420 | 2.22 | 4466 | BC6H11-E+H2O2==>BC6H12+HO2
# 'BC6H12+CH3O2<=>AC6H11-C+CH3O2H 1.928E+04 2.600 1.391E+04 !Troe Fall-off reaction'
# | 'REV/ 2.738E+07 1.660 1.183E+04 /'
19280 | 2.6 | 13910 | BC6H12+CH3O2==>AC6H11-C+CH3O2H | Troe Fall-off reaction
27380000 | 1.66 | 11830 | AC6H11-C+CH3O2H==>BC6H12+CH3O2
# 'BC6H12+CH3O2<=>CC6H11-B+CH3O2H 4.820E+03 2.550 1.053E+04 !Troe Fall-off reaction'
# | 'REV/ 1.907E+06 1.950 1.203E+04 /'
4820 | 2.55 | 10530 | BC6H12+CH3O2==>CC6H11-B+CH3O2H | Troe Fall-off reaction
1907000 | 1.95 | 12030 | CC6H11-B+CH3O2H==>BC6H12+CH3O2
# 'BC6H12+CH3O2<=>BC6H11-E+CH3O2H 2.380E+04 2.550 1.649E+04 !Troe Fall-off reaction'
# | 'REV/ 5.918E+04 2.040 1.446E+03 /'
23800 | 2.55 | 16490 | BC6H12+CH3O2==>BC6H11-E+CH3O2H | Troe Fall-off reaction
59180 | 2.04 | 1446 | BC6H11-E+CH3O2H==>BC6H12+CH3O2
# 'BC6H12+CH3O<=>AC6H11-C+CH3OH 1.800E+02 2.950 1.199E+04 !Troe Fall-off reaction'
# | 'REV/ 2.302E+03 2.540 2.751E+04 /'
180 | 2.95 | 11990 | BC6H12+CH3O==>AC6H11-C+CH3OH | Troe Fall-off reaction
2302 | 2.54 | 27510 | AC6H11-C+CH3OH==>BC6H12+CH3O
# 'BC6H12+CH3O<=>CC6H11-B+CH3OH 4.000E+01 2.900 8.609E+03 !Troe Fall-off reaction'
# | 'REV/ 1.426E+02 2.830 2.771E+04 /'
40 | 2.9 | 8609 | BC6H12+CH3O==>CC6H11-B+CH3OH | Troe Fall-off reaction
142.6 | 2.83 | 27710 | CC6H11-B+CH3OH==>BC6H12+CH3O
# 'BC6H12+CH3O<=>BC6H11-E+CH3OH 2.170E+11 0.000 6.458E+03 !Troe Fall-off reaction'
# | 'REV/ 4.860E+09 0.020 9.008E+03 /'
217000000000 | 0 | 6458 | BC6H12+CH3O==>BC6H11-E+CH3OH | Troe Fall-off reaction
4860000000 | 0.02 | 9008 | BC6H11-E+CH3OH==>BC6H12+CH3O
# 'CC6H12+H<=>CC6H11-A+H2 1.330E+06 2.540 6.756E+03 !Troe Fall-off reaction'
# | 'REV/ 6.091E+04 2.540 1.105E+04 /'
1330000 | 2.54 | 6756 | CC6H12+H==>CC6H11-A+H2 | Troe Fall-off reaction
60910 | 2.54 | 11050 | CC6H11-A+H2==>CC6H12+H
# 'CC6H12+H<=>CC6H11-B+H2 2.650E+06 2.200 0.000E+00 !Troe Fall-off reaction'
# | 'REV/ 9.154E+06 2.140 2.225E+04 /'
2650000 | 2.2 | 0 | CC6H12+H==>CC6H11-B+H2 | Troe Fall-off reaction
9154000 | 2.14 | 22250 | CC6H11-B+H2==>CC6H12+H
# 'CC6H12+H<=>DC6H11-C+H2 1.730E+05 2.500 2.492E+03 !Troe Fall-off reaction'
# | 'REV/ 4.830E+06 2.060 2.002E+04 /'
173000 | 2.5 | 2492 | CC6H12+H==>DC6H11-C+H2 | Troe Fall-off reaction
4830000 | 2.06 | 20020 | DC6H11-C+H2==>CC6H12+H
# 'CC6H12+OH<=>CC6H11-A+H2O 1.054E+10 0.970 1.586E+03 !Troe Fall-off reaction'
# | 'REV/ 2.090E+09 0.970 2.103E+04 /'
10540000000 | 0.97 | 1586 | CC6H12+OH==>CC6H11-A+H2O | Troe Fall-off reaction
2090000000 | 0.97 | 21030 | CC6H11-A+H2O==>CC6H12+OH
# 'CC6H12+OH<=>CC6H11-B+H2O 6.140E+02 3.200 -3.500E+03 !Troe Fall-off reaction'
# | 'REV/ 9.183E+03 3.140 3.391E+04 /'
614 | 3.2 | -3500 | CC6H12+OH==>CC6H11-B+H2O | Troe Fall-off reaction
9183 | 3.14 | 33910 | CC6H11-B+H2O==>CC6H12+OH
# 'CC6H12+OH<=>DC6H11-C+H2O 3.120E+06 2.000 -2.980E+02 !Troe Fall-off reaction'
# | 'REV/ 3.771E+08 1.560 3.239E+04 /'
3120000 | 2 | -298 | CC6H12+OH==>DC6H11-C+H2O | Troe Fall-off reaction
377100000 | 1.56 | 32390 | DC6H11-C+H2O==>CC6H12+OH
# 'CC6H12+CH3<=>CC6H11-A+CH4 9.042E-01 3.650 7.154E+03 !Troe Fall-off reaction'
# | 'REV/ 1.082E+00 3.650 1.192E+04 /'
0.9042 | 3.65 | 7154 | CC6H12+CH3==>CC6H11-A+CH4 | Troe Fall-off reaction
1.082 | 3.65 | 11920 | CC6H11-A+CH4==>CC6H12+CH3
# 'CC6H12+CH3<=>CC6H11-B+CH4 4.613E+00 3.100 2.330E+03 !Troe Fall-off reaction'
# | 'REV/ 4.163E+02 3.040 2.506E+04 /'
4.613 | 3.1 | 2330 | CC6H12+CH3==>CC6H11-B+CH4 | Troe Fall-off reaction
416.3 | 3.04 | 25060 | CC6H11-B+CH4==>CC6H12+CH3
# 'CC6H12+CH3<=>DC6H11-C+CH4 2.210E+00 3.500 5.675E+03 !Troe Fall-off reaction'
# | 'REV/ 1.612E+03 3.060 2.369E+04 /'
2.21 | 3.5 | 5675 | CC6H12+CH3==>DC6H11-C+CH4 | Troe Fall-off reaction
1612 | 3.06 | 23690 | DC6H11-C+CH4==>CC6H12+CH3
# 'CC6H12+HO2<=>CC6H11-A+H2O2 4.760E+04 2.550 1.649E+04 !Troe Fall-off reaction'
# | 'REV/ 5.603E+04 2.220 4.476E+03 /'
47600 | 2.55 | 16490 | CC6H12+HO2==>CC6H11-A+H2O2 | Troe Fall-off reaction
56030 | 2.22 | 4476 | CC6H11-A+H2O2==>CC6H12+HO2
# 'CC6H12+HO2<=>CC6H11-B+H2O2 1.810E+03 2.500 7.154E+03 !Troe Fall-off reaction'
# | 'REV/ 1.607E+05 2.110 1.310E+04 /'
1810 | 2.5 | 7154 | CC6H12+HO2==>CC6H11-B+H2O2 | Troe Fall-off reaction
160700 | 2.11 | 13100 | CC6H11-B+H2O2==>CC6H12+HO2
# 'CC6H12+HO2<=>DC6H11-C+H2O2 9.639E+03 2.600 1.391E+04 !Troe Fall-off reaction'
# | 'REV/ 6.917E+06 1.830 1.513E+04 /'
9639 | 2.6 | 13910 | CC6H12+HO2==>DC6H11-C+H2O2 | Troe Fall-off reaction
6917000 | 1.83 | 15130 | DC6H11-C+H2O2==>CC6H12+HO2
# 'CC6H12+CH3O2<=>CC6H11-A+CH3O2H 4.760E+04 2.550 1.649E+04 !Troe Fall-off reaction'
# | 'REV/ 1.167E+05 2.050 1.456E+03 /'
47600 | 2.55 | 16490 | CC6H12+CH3O2==>CC6H11-A+CH3O2H | Troe Fall-off reaction
116700 | 2.05 | 1456 | CC6H11-A+CH3O2H==>CC6H12+CH3O2
# 'CC6H12+CH3O2<=>CC6H11-B+CH3O2H 1.810E+03 2.500 7.154E+03 !Troe Fall-off reaction'
# | 'REV/ 3.346E+05 1.930 1.008E+04 /'
1810 | 2.5 | 7154 | CC6H12+CH3O2==>CC6H11-B+CH3O2H | Troe Fall-off reaction
334600 | 1.93 | 10080 | CC6H11-B+CH3O2H==>CC6H12+CH3O2
# 'CC6H12+CH3O2<=>DC6H11-C+CH3O2H 9.639E+03 2.600 1.391E+04 !Troe Fall-off reaction'
# | 'REV/ 1.440E+07 1.660 1.211E+04 /'
9639 | 2.6 | 13910 | CC6H12+CH3O2==>DC6H11-C+CH3O2H | Troe Fall-off reaction
14400000 | 1.66 | 12110 | DC6H11-C+CH3O2H==>CC6H12+CH3O2
# 'CC6H12+CH3O<=>CC6H11-A+CH3OH 4.340E+11 0.000 6.458E+03 !Troe Fall-off reaction'
# | 'REV/ 9.583E+09 0.020 9.018E+03 /'
434000000000 | 0 | 6458 | CC6H12+CH3O==>CC6H11-A+CH3OH | Troe Fall-off reaction
9583000000 | 0.02 | 9018 | CC6H11-A+CH3OH==>CC6H12+CH3O
# 'CC6H12+CH3O<=>CC6H11-B+CH3OH 1.000E+01 2.850 5.231E+03 !Troe Fall-off reaction'
# | 'REV/ 1.665E+01 2.810 2.575E+04 /'
10 | 2.85 | 5231 | CC6H12+CH3O==>CC6H11-B+CH3OH | Troe Fall-off reaction
16.65 | 2.81 | 25750 | CC6H11-B+CH3OH==>CC6H12+CH3O
# 'CC6H12+CH3O<=>DC6H11-C+CH3OH 9.000E+01 2.950 1.199E+04 !Troe Fall-off reaction'
# | 'REV/ 1.211E+03 2.540 2.779E+04 /'
90 | 2.95 | 11990 | CC6H12+CH3O==>DC6H11-C+CH3OH | Troe Fall-off reaction
1211 | 2.54 | 27790 | DC6H11-C+CH3OH==>CC6H12+CH3O
# 'DC6H12+H<=>DC6H11-A+H2 1.330E+06 2.540 6.756E+03 !Troe Fall-off reaction'
# | 'REV/ 6.181E+04 2.540 1.104E+04 /'
1330000 | 2.54 | 6756 | DC6H12+H==>DC6H11-A+H2 | Troe Fall-off reaction
61810 | 2.54 | 11040 | DC6H11-A+H2==>DC6H12+H
# 'DC6H12+H<=>DC6H11-B+H2 6.020E+05 2.400 2.583E+03 !Troe Fall-off reaction'
# | 'REV/ 2.365E+02 2.970 1.135E+04 /'
602000 | 2.4 | 2583 | DC6H12+H==>DC6H11-B+H2 | Troe Fall-off reaction
236.5 | 2.97 | 11350 | DC6H11-B+H2==>DC6H12+H
# 'DC6H12+H<=>DC6H11-C+H2 3.376E+05 2.360 2.070E+02 !Troe Fall-off reaction'
# | 'REV/ 4.420E+06 2.100 2.034E+04 /'
337600 | 2.36 | 207 | DC6H12+H==>DC6H11-C+H2 | Troe Fall-off reaction
4420000 | 2.1 | 20340 | DC6H11-C+H2==>DC6H12+H
# 'DC6H12+OH<=>DC6H11-A+H2O 1.054E+10 0.970 1.586E+03 !Troe Fall-off reaction'
# | 'REV/ 2.121E+09 0.960 2.102E+04 /'
10540000000 | 0.97 | 1586 | DC6H12+OH==>DC6H11-A+H2O | Troe Fall-off reaction
2121000000 | 0.96 | 21020 | DC6H11-A+H2O==>DC6H12+OH
# 'DC6H12+OH<=>DC6H11-B+H2O 5.733E+10 0.510 6.300E+01 !Troe Fall-off reaction'
# | 'REV/ 9.751E+07 1.080 2.399E+04 /'
57330000000 | 0.51 | 63 | DC6H12+OH==>DC6H11-B+H2O | Troe Fall-off reaction
97510000 | 1.08 | 23990 | DC6H11-B+H2O==>DC6H12+OH
# 'DC6H12+OH<=>DC6H11-C+H2O 2.764E+04 2.640 -1.919E+03 !Troe Fall-off reaction'
# | 'REV/ 1.567E+06 2.380 3.337E+04 /'
27640 | 2.64 | -1919 | DC6H12+OH==>DC6H11-C+H2O | Troe Fall-off reaction
1567000 | 2.38 | 33370 | DC6H11-C+H2O==>DC6H12+OH
# 'DC6H12+CH3<=>DC6H11-A+CH4 9.042E-01 3.650 7.154E+03 !Troe Fall-off reaction'
# | 'REV/ 1.098E+00 3.640 1.191E+04 /'
0.9042 | 3.65 | 7154 | DC6H12+CH3==>DC6H11-A+CH4 | Troe Fall-off reaction
1.098 | 3.64 | 11910 | DC6H11-A+CH4==>DC6H12+CH3
# 'DC6H12+CH3<=>DC6H11-B+CH4 6.010E-10 6.360 8.930E+02 !Troe Fall-off reaction'
# | 'REV/ 6.168E-12 6.940 1.014E+04 /'
6.01e-10 | 6.36 | 893 | DC6H12+CH3==>DC6H11-B+CH4 | Troe Fall-off reaction
6.168e-12 | 6.94 | 10140 | DC6H11-B+CH4==>DC6H12+CH3
# 'DC6H12+CH3<=>DC6H11-C+CH4 3.690E+00 3.310 4.002E+03 !Troe Fall-off reaction'
# | 'REV/ 1.262E+03 3.050 2.461E+04 /'
3.69 | 3.31 | 4002 | DC6H12+CH3==>DC6H11-C+CH4 | Troe Fall-off reaction
1262 | 3.05 | 24610 | DC6H11-C+CH4==>DC6H12+CH3
# 'DC6H12+HO2<=>DC6H11-A+H2O2 4.760E+04 2.550 1.649E+04 !Troe Fall-off reaction'
# | 'REV/ 5.685E+04 2.220 4.466E+03 /'
47600 | 2.55 | 16490 | DC6H12+HO2==>DC6H11-A+H2O2 | Troe Fall-off reaction
56850 | 2.22 | 4466 | DC6H11-A+H2O2==>DC6H12+HO2
# 'DC6H12+HO2<=>DC6H11-B+H2O2 3.610E+03 2.550 1.053E+04 !Troe Fall-off reaction'
# | 'REV/ 3.645E+01 2.800 2.994E+03 /'
3610 | 2.55 | 10530 | DC6H12+HO2==>DC6H11-B+H2O2 | Troe Fall-off reaction
36.45 | 2.8 | 2994 | DC6H11-B+H2O2==>DC6H12+HO2
# 'DC6H12+HO2<=>DC6H11-C+H2O2 4.820E+03 2.550 1.053E+04 !Troe Fall-off reaction'
# | 'REV/ 1.622E+06 1.960 1.435E+04 /'
4820 | 2.55 | 10530 | DC6H12+HO2==>DC6H11-C+H2O2 | Troe Fall-off reaction
1622000 | 1.96 | 14350 | DC6H11-C+H2O2==>DC6H12+HO2
# 'DC6H12+CH3O2<=>DC6H11-A+CH3O2H 4.760E+04 2.550 1.649E+04 !Troe Fall-off reaction'
# | 'REV/ 1.184E+05 2.040 1.446E+03 /'
47600 | 2.55 | 16490 | DC6H12+CH3O2==>DC6H11-A+CH3O2H | Troe Fall-off reaction
118400 | 2.04 | 1446 | DC6H11-A+CH3O2H==>DC6H12+CH3O2
# 'DC6H12+CH3O2<=>DC6H11-B+CH3O2H 3.610E+03 2.550 1.053E+04 !Troe Fall-off reaction'
# | 'REV/ 7.590E+01 2.620 -2.600E+01 /'
3610 | 2.55 | 10530 | DC6H12+CH3O2==>DC6H11-B+CH3O2H | Troe Fall-off reaction
75.9 | 2.62 | -26 | DC6H11-B+CH3O2H==>DC6H12+CH3O2
# 'DC6H12+CH3O2<=>DC6H11-C+CH3O2H 4.820E+03 2.550 1.053E+04 !Troe Fall-off reaction'
# | 'REV/ 3.378E+06 1.790 1.133E+04 /'
4820 | 2.55 | 10530 | DC6H12+CH3O2==>DC6H11-C+CH3O2H | Troe Fall-off reaction
3378000 | 1.79 | 11330 | DC6H11-C+CH3O2H==>DC6H12+CH3O2
# 'DC6H12+CH3O<=>DC6H11-A+CH3OH 4.340E+11 0.000 6.458E+03 !Troe Fall-off reaction'
# | 'REV/ 9.723E+09 0.020 9.008E+03 /'
434000000000 | 0 | 6458 | DC6H12+CH3O==>DC6H11-A+CH3OH | Troe Fall-off reaction
9723000000 | 0.02 | 9008 | DC6H11-A+CH3OH==>DC6H12+CH3O
# 'DC6H12+CH3O<=>DC6H11-B+CH3OH 2.290E+10 0.000 2.873E+03 !Troe Fall-off reaction'
# | 'REV/ 4.337E+06 0.600 9.913E+03 /'
22900000000 | 0 | 2873 | DC6H12+CH3O==>DC6H11-B+CH3OH | Troe Fall-off reaction
4337000 | 0.6 | 9913 | DC6H11-B+CH3OH==>DC6H12+CH3O
# 'DC6H12+CH3O<=>DC6H11-C+CH3OH 4.000E+01 2.900 8.609E+03 !Troe Fall-off reaction'
# | 'REV/ 2.525E+02 2.660 2.701E+04 /'
40 | 2.9 | 8609 | DC6H12+CH3O==>DC6H11-C+CH3OH | Troe Fall-off reaction
252.5 | 2.66 | 27010 | DC6H11-C+CH3OH==>DC6H12+CH3O
# 'AC6H11-C+HO2<=>AC6H11O-C+OH 9.640E+12 0.000 0.000E+00 !Troe Fall-off reaction'
# | 'REV/ 1.774E+15 -0.900 1.556E+04 /'
9640000000000 | 0 | 0 | AC6H11-C+HO2==>AC6H11O-C+OH | Troe Fall-off reaction
1774000000000000 | -0.9 | 15560 | AC6H11O-C+OH==>AC6H11-C+HO2
# 'AC6H11-C+CH3O2<=>AC6H11O-C+CH3O 9.640E+12 0.000 0.000E+00 !Troe Fall-off reaction'
# | 'REV/ 1.732E+17 -1.470 2.033E+04 /'
9640000000000 | 0 | 0 | AC6H11-C+CH3O2==>AC6H11O-C+CH3O | Troe Fall-off reaction
1.732e+17 | -1.47 | 20330 | AC6H11O-C+CH3O==>AC6H11-C+CH3O2
# 'AC6H11-C+C2H5O2<=>AC6H11O-C+C2H5O 9.640E+12 0.000 0.000E+00 !Troe Fall-off reaction'
# | 'REV/ 1.134E+14 -0.550 1.817E+04 /'
9640000000000 | 0 | 0 | AC6H11-C+C2H5O2==>AC6H11O-C+C2H5O | Troe Fall-off reaction
113400000000000 | -0.55 | 18170 | AC6H11O-C+C2H5O==>AC6H11-C+C2H5O2
# 'AC6H11-E<=>AC6H11-A2 4.172E+11 0.000 2.640E+04 !Troe Fall-off reaction'
# | 'REV/ 3.674E+14 -0.610 3.973E+04 /'
417200000000 | 0 | 26400 | AC6H11-E==>AC6H11-A2 | Troe Fall-off reaction
367400000000000 | -0.61 | 39730 | AC6H11-A2==>AC6H11-E
# 'CC6H11-B+HO2<=>CC6H11O-B+OH 9.640E+12 0.000 0.000E+00 !Troe Fall-off reaction'
# | 'REV/ 5.162E+15 -1.000 1.707E+04 /'
9640000000000 | 0 | 0 | CC6H11-B+HO2==>CC6H11O-B+OH | Troe Fall-off reaction
5162000000000000 | -1 | 17070 | CC6H11O-B+OH==>CC6H11-B+HO2
# 'CC6H11-B+CH3O2<=>CC6H11O-B+CH3O 9.640E+12 0.000 0.000E+00 !Troe Fall-off reaction'
# | 'REV/ 5.042E+17 -1.570 2.183E+04 /'
9640000000000 | 0 | 0 | CC6H11-B+CH3O2==>CC6H11O-B+CH3O | Troe Fall-off reaction
5.042e+17 | -1.57 | 21830 | CC6H11O-B+CH3O==>CC6H11-B+CH3O2
# 'CC6H11-B+C2H5O2<=>CC6H11O-B+C2H5O 9.640E+12 0.000 0.000E+00 !Troe Fall-off reaction'
# | 'REV/ 3.301E+14 -0.650 1.967E+04 /'
9640000000000 | 0 | 0 | CC6H11-B+C2H5O2==>CC6H11O-B+C2H5O | Troe Fall-off reaction
330100000000000 | -0.65 | 19670 | CC6H11O-B+C2H5O==>CC6H11-B+C2H5O2
# 'DC6H11-C+HO2<=>DC6H11O-C+OH 9.640E+12 0.000 0.000E+00 !Troe Fall-off reaction'
# | 'REV/ 5.350E+14 -0.730 1.541E+04 /'
9640000000000 | 0 | 0 | DC6H11-C+HO2==>DC6H11O-C+OH | Troe Fall-off reaction
535000000000000 | -0.73 | 15410 | DC6H11O-C+OH==>DC6H11-C+HO2
# 'DC6H11-C+CH3O2<=>DC6H11O-C+CH3O 9.640E+12 0.000 0.000E+00 !Troe Fall-off reaction'
# | 'REV/ 5.226E+16 -1.310 2.017E+04 /'
9640000000000 | 0 | 0 | DC6H11-C+CH3O2==>DC6H11O-C+CH3O | Troe Fall-off reaction
52260000000000000 | -1.31 | 20170 | DC6H11O-C+CH3O==>DC6H11-C+CH3O2
# 'DC6H11-C+C2H5O2<=>DC6H11O-C+C2H5O 9.640E+12 0.000 0.000E+00 !Troe Fall-off reaction'
# | 'REV/ 3.421E+13 -0.380 1.801E+04 /'
9640000000000 | 0 | 0 | DC6H11-C+C2H5O2==>DC6H11O-C+C2H5O | Troe Fall-off reaction
34210000000000 | -0.38 | 18010 | DC6H11O-C+C2H5O==>DC6H11-C+C2H5O2
# 'AC6H11O-C<=>C2H5CHO+C3H5-T 3.243E+22 -2.590 3.001E+04 !Troe Fall-off reaction'
# | 'REV/ 1.000E+11 0.000 1.190E+04 /'
3.243e+22 | -2.59 | 30010 | AC6H11O-C==>C2H5CHO+C3H5-T | Troe Fall-off reaction
100000000000 | 0 | 11900 | C2H5CHO+C3H5-T==>AC6H11O-C
# 'CC6H11O-B<=>CH3COCH3+C3H5-S 7.180E+17 -1.200 2.837E+04 !Troe Fall-off reaction'
# | 'REV/ 1.000E+11 0.000 1.190E+04 /'
7.18e+17 | -1.2 | 28370 | CC6H11O-B==>CH3COCH3+C3H5-S | Troe Fall-off reaction
100000000000 | 0 | 11900 | CH3COCH3+C3H5-S==>CC6H11O-B
# 'DC6H11O-C<=>IC3H7CHO+C2H3 9.555E+16 -1.190 2.336E+04 !Troe Fall-off reaction'
# | 'REV/ 1.000E+11 0.000 9.600E+03 /'
95550000000000000 | -1.19 | 23360 | DC6H11O-C==>IC3H7CHO+C2H3 | Troe Fall-off reaction
100000000000 | 0 | 9600 | IC3H7CHO+C2H3==>DC6H11O-C
# 'DC6H11O-C<=>C2H3CHO+IC3H7 2.420E+16 -0.790 8.741E+03 !Troe Fall-off reaction'
# | 'REV/ 1.000E+11 0.000 9.600E+03 /'
24200000000000000 | -0.79 | 8741 | DC6H11O-C==>C2H3CHO+IC3H7 | Troe Fall-off reaction
100000000000 | 0 | 9600 | C2H3CHO+IC3H7==>DC6H11O-C
# 'AC6H11-A2<=>C3H4-A+NC3H7 1.280E+28 -4.430 7.237E+04 !Troe Fall-off reaction'
# | 'REV/ 1.000E+11 0.000 9.200E+03 /'
1.28e+28 | -4.43 | 72370 | AC6H11-A2==>C3H4-A+NC3H7 | Troe Fall-off reaction
100000000000 | 0 | 9200 | C3H4-A+NC3H7==>AC6H11-A2
# 'AC6H11-C<=>IC5H8+CH3 7.172E+20 -2.490 5.220E+04 !Troe Fall-off reaction'
# | 'REV/ 1.000E+11 0.000 7.800E+03 /'
7.172e+20 | -2.49 | 52200 | AC6H11-C==>IC5H8+CH3 | Troe Fall-off reaction
100000000000 | 0 | 7800 | IC5H8+CH3==>AC6H11-C
# 'AC6H11-D<=>C3H6+C3H5-T 1.329E+22 -2.890 5.372E+04 !Troe Fall-off reaction'
# | 'REV/ 1.000E+11 0.000 7.800E+03 /'
1.329e+22 | -2.89 | 53720 | AC6H11-D==>C3H6+C3H5-T | Troe Fall-off reaction
100000000000 | 0 | 7800 | C3H6+C3H5-T==>AC6H11-D
# 'AC6H11-E<=>C2H4+IC4H7 4.964E+23 -3.550 4.359E+04 !Troe Fall-off reaction'
# | 'REV/ 1.000E+11 0.000 7.800E+03 /'
4.964e+23 | -3.55 | 43590 | AC6H11-E==>C2H4+IC4H7 | Troe Fall-off reaction
100000000000 | 0 | 7800 | C2H4+IC4H7==>AC6H11-E
# 'BC6H11-E<=>C2H4+IC4H7-I1 2.006E+17 -1.320 4.326E+04 !Troe Fall-off reaction'
# | 'REV/ 2.000E+11 0.000 7.800E+03 /'
2.006e+17 | -1.32 | 43260 | BC6H11-E==>C2H4+IC4H7-I1 | Troe Fall-off reaction
200000000000 | 0 | 7800 | C2H4+IC4H7-I1==>BC6H11-E
# 'CC6H11-A<=>C5H81-3+CH3 2.461E+12 -0.040 2.421E+04 !Troe Fall-off reaction'
# | 'REV/ 1.000E+11 0.000 9.200E+03 /'
2461000000000 | -0.04 | 24210 | CC6H11-A==>C5H81-3+CH3 | Troe Fall-off reaction
100000000000 | 0 | 9200 | C5H81-3+CH3==>CC6H11-A
# 'DC6H11-A<=>C3H6+C3H5-A 1.234E+18 -1.480 1.716E+04 !Troe Fall-off reaction'
# | 'REV/ 1.000E+11 0.000 7.800E+03 /'
1.234e+18 | -1.48 | 17160 | DC6H11-A==>C3H6+C3H5-A | Troe Fall-off reaction
100000000000 | 0 | 7800 | C3H6+C3H5-A==>DC6H11-A
# 'DC6H11-B<=>IC4H8+C2H3 8.224E+12 -0.260 3.727E+04 !Troe Fall-off reaction'
# | 'REV/ 1.000E+11 0.000 7.800E+03 /'
8224000000000 | -0.26 | 37270 | DC6H11-B==>IC4H8+C2H3 | Troe Fall-off reaction
100000000000 | 0 | 7800 | IC4H8+C2H3==>DC6H11-B
# 'AC6H13O2<=>AC6H13+O2 1.607E+20 -1.643 3.571E+04 !Troe Fall-off reaction'
# | 'REV/ 4.520E+12 0.000 0.000E+00 /'
1.607e+20 | -1.643 | 35710 | AC6H13O2==>AC6H13+O2 | Troe Fall-off reaction
4520000000000 | 0 | 0 | AC6H13+O2==>AC6H13O2
# 'BC6H13O2<=>BC6H13+O2 3.300E+24 -2.549 3.730E+04 !Troe Fall-off reaction'
# | 'REV/ 1.410E+13 0.000 0.000E+00 /'
3.3e+24 | -2.549 | 37300 | BC6H13O2==>BC6H13+O2 | Troe Fall-off reaction
14100000000000 | 0 | 0 | BC6H13+O2==>BC6H13O2
# 'CC6H13O2<=>CC6H13+O2 7.401E+22 -2.277 3.799E+04 !Troe Fall-off reaction'
# | 'REV/ 7.540E+12 0.000 0.000E+00 /'
7.401e+22 | -2.277 | 37990 | CC6H13O2==>CC6H13+O2 | Troe Fall-off reaction
7540000000000 | 0 | 0 | CC6H13+O2==>CC6H13O2
# 'DC6H13O2<=>DC6H13+O2 7.401E+22 -2.277 3.799E+04 !Troe Fall-off reaction'
# | 'REV/ 7.540E+12 0.000 0.000E+00 /'
7.401e+22 | -2.277 | 37990 | DC6H13O2==>DC6H13+O2 | Troe Fall-off reaction
7540000000000 | 0 | 0 | DC6H13+O2==>DC6H13O2
# 'EC6H13O2<=>EC6H13+O2 3.202E+20 -1.643 3.571E+04 !Troe Fall-off reaction'
# | 'REV/ 4.520E+12 0.000 0.000E+00 /'
3.202e+20 | -1.643 | 35710 | EC6H13O2==>EC6H13+O2 | Troe Fall-off reaction
4520000000000 | 0 | 0 | EC6H13+O2==>EC6H13O2
# 'AC6H13+AC6H13O2<=>AC6H13O+AC6H13O 7.000E+12 0.000 -1.000E+03 !Troe Fall-off reaction'
# | 'REV/ 3.808E+13 -0.179 2.979E+04 /'
7000000000000 | 0 | -1000 | AC6H13+AC6H13O2==>AC6H13O+AC6H13O | Troe Fall-off reaction
38080000000000 | -0.179 | 29790 | AC6H13O+AC6H13O==>AC6H13+AC6H13O2
# 'AC6H13+BC6H13O2<=>AC6H13O+BC6H13O 7.000E+12 0.000 -1.000E+03 !Troe Fall-off reaction'
# | 'REV/ 2.297E+13 -0.172 3.059E+04 /'
7000000000000 | 0 | -1000 | AC6H13+BC6H13O2==>AC6H13O+BC6H13O | Troe Fall-off reaction
22970000000000 | -0.172 | 30590 | AC6H13O+BC6H13O==>AC6H13+BC6H13O2
# 'AC6H13+CC6H13O2<=>AC6H13O+CC6H13O 7.000E+12 0.000 -1.000E+03 !Troe Fall-off reaction'
# | 'REV/ 3.582E+13 -0.172 2.950E+04 /'
7000000000000 | 0 | -1000 | AC6H13+CC6H13O2==>AC6H13O+CC6H13O | Troe Fall-off reaction
35820000000000 | -0.172 | 29500 | AC6H13O+CC6H13O==>AC6H13+CC6H13O2
# 'AC6H13+DC6H13O2<=>AC6H13O+DC6H13O 7.000E+12 0.000 -1.000E+03 !Troe Fall-off reaction'
# | 'REV/ 3.582E+13 -0.172 2.950E+04 /'
7000000000000 | 0 | -1000 | AC6H13+DC6H13O2==>AC6H13O+DC6H13O | Troe Fall-off reaction
35820000000000 | -0.172 | 29500 | AC6H13O+DC6H13O==>AC6H13+DC6H13O2
# 'AC6H13+EC6H13O2<=>AC6H13O+EC6H13O 7.000E+12 0.000 -1.000E+03 !Troe Fall-off reaction'
# | 'REV/ 3.809E+13 -0.179 2.979E+04 /'
7000000000000 | 0 | -1000 | AC6H13+EC6H13O2==>AC6H13O+EC6H13O | Troe Fall-off reaction
38090000000000 | -0.179 | 29790 | AC6H13O+EC6H13O==>AC6H13+EC6H13O2
# 'BC6H13+AC6H13O2<=>BC6H13O+AC6H13O 7.000E+12 0.000 -1.000E+03 !Troe Fall-off reaction'
# | 'REV/ 1.512E+17 -1.078 3.218E+04 /'
7000000000000 | 0 | -1000 | BC6H13+AC6H13O2==>BC6H13O+AC6H13O | Troe Fall-off reaction
1.512e+17 | -1.078 | 32180 | BC6H13O+AC6H13O==>BC6H13+AC6H13O2
# 'BC6H13+BC6H13O2<=>BC6H13O+BC6H13O 7.000E+12 0.000 -1.000E+03 !Troe Fall-off reaction'
# | 'REV/ 9.122E+16 -1.071 3.298E+04 /'
7000000000000 | 0 | -1000 | BC6H13+BC6H13O2==>BC6H13O+BC6H13O | Troe Fall-off reaction
91220000000000000 | -1.071 | 32980 | BC6H13O+BC6H13O==>BC6H13+BC6H13O2
# 'BC6H13+CC6H13O2<=>BC6H13O+CC6H13O 7.000E+12 0.000 -1.000E+03 !Troe Fall-off reaction'
# | 'REV/ 1.422E+17 -1.071 3.189E+04 /'
7000000000000 | 0 | -1000 | BC6H13+CC6H13O2==>BC6H13O+CC6H13O | Troe Fall-off reaction
1.422e+17 | -1.071 | 31890 | BC6H13O+CC6H13O==>BC6H13+CC6H13O2
# 'BC6H13+DC6H13O2<=>BC6H13O+DC6H13O 7.000E+12 0.000 -1.000E+03 !Troe Fall-off reaction'
# | 'REV/ 1.422E+17 -1.071 3.189E+04 /'
7000000000000 | 0 | -1000 | BC6H13+DC6H13O2==>BC6H13O+DC6H13O | Troe Fall-off reaction
1.422e+17 | -1.071 | 31890 | BC6H13O+DC6H13O==>BC6H13+DC6H13O2
# 'BC6H13+EC6H13O2<=>BC6H13O+EC6H13O 7.000E+12 0.000 -1.000E+03 !Troe Fall-off reaction'
# | 'REV/ 1.512E+17 -1.078 3.218E+04 /'
7000000000000 | 0 | -1000 | BC6H13+EC6H13O2==>BC6H13O+EC6H13O | Troe Fall-off reaction
1.512e+17 | -1.078 | 32180 | BC6H13O+EC6H13O==>BC6H13+EC6H13O2
# 'CC6H13+AC6H13O2<=>CC6H13O+AC6H13O 7.000E+12 0.000 -1.000E+03 !Troe Fall-off reaction'
# | 'REV/ 9.888E+15 -0.806 3.178E+04 /'
7000000000000 | 0 | -1000 | CC6H13+AC6H13O2==>CC6H13O+AC6H13O | Troe Fall-off reaction
9888000000000000 | -0.806 | 31780 | CC6H13O+AC6H13O==>CC6H13+AC6H13O2
# 'CC6H13+BC6H13O2<=>CC6H13O+BC6H13O 7.000E+12 0.000 -1.000E+03 !Troe Fall-off reaction'
# | 'REV/ 5.965E+15 -0.799 3.258E+04 /'
7000000000000 | 0 | -1000 | CC6H13+BC6H13O2==>CC6H13O+BC6H13O | Troe Fall-off reaction
5965000000000000 | -0.799 | 32580 | CC6H13O+BC6H13O==>CC6H13+BC6H13O2
# 'CC6H13+CC6H13O2<=>CC6H13O+CC6H13O 7.000E+12 0.000 -1.000E+03 !Troe Fall-off reaction'
# | 'REV/ 9.301E+15 -0.799 3.148E+04 /'
7000000000000 | 0 | -1000 | CC6H13+CC6H13O2==>CC6H13O+CC6H13O | Troe Fall-off reaction
9301000000000000 | -0.799 | 31480 | CC6H13O+CC6H13O==>CC6H13+CC6H13O2
# 'CC6H13+DC6H13O2<=>CC6H13O+DC6H13O 7.000E+12 0.000 -1.000E+03 !Troe Fall-off reaction'
# | 'REV/ 9.301E+15 -0.799 3.148E+04 /'
7000000000000 | 0 | -1000 | CC6H13+DC6H13O2==>CC6H13O+DC6H13O | Troe Fall-off reaction
9301000000000000 | -0.799 | 31480 | CC6H13O+DC6H13O==>CC6H13+DC6H13O2
# 'CC6H13+EC6H13O2<=>CC6H13O+EC6H13O 7.000E+12 0.000 -1.000E+03 !Troe Fall-off reaction'
# | 'REV/ 9.889E+15 -0.806 3.178E+04 /'
7000000000000 | 0 | -1000 | CC6H13+EC6H13O2==>CC6H13O+EC6H13O | Troe Fall-off reaction
9889000000000000 | -0.806 | 31780 | CC6H13O+EC6H13O==>CC6H13+EC6H13O2
# 'DC6H13+AC6H13O2<=>DC6H13O+AC6H13O 7.000E+12 0.000 -1.000E+03 !Troe Fall-off reaction'
# | 'REV/ 9.888E+15 -0.806 3.178E+04 /'
7000000000000 | 0 | -1000 | DC6H13+AC6H13O2==>DC6H13O+AC6H13O | Troe Fall-off reaction
9888000000000000 | -0.806 | 31780 | DC6H13O+AC6H13O==>DC6H13+AC6H13O2
# 'DC6H13+BC6H13O2<=>DC6H13O+BC6H13O 7.000E+12 0.000 -1.000E+03 !Troe Fall-off reaction'
# | 'REV/ 5.965E+15 -0.799 3.258E+04 /'
7000000000000 | 0 | -1000 | DC6H13+BC6H13O2==>DC6H13O+BC6H13O | Troe Fall-off reaction
5965000000000000 | -0.799 | 32580 | DC6H13O+BC6H13O==>DC6H13+BC6H13O2
# 'DC6H13+CC6H13O2<=>DC6H13O+CC6H13O 7.000E+12 0.000 -1.000E+03 !Troe Fall-off reaction'
# | 'REV/ 9.301E+15 -0.799 3.148E+04 /'
7000000000000 | 0 | -1000 | DC6H13+CC6H13O2==>DC6H13O+CC6H13O | Troe Fall-off reaction
9301000000000000 | -0.799 | 31480 | DC6H13O+CC6H13O==>DC6H13+CC6H13O2
# 'DC6H13+DC6H13O2<=>DC6H13O+DC6H13O 7.000E+12 0.000 -1.000E+03 !Troe Fall-off reaction'
# | 'REV/ 9.301E+15 -0.799 3.148E+04 /'
7000000000000 | 0 | -1000 | DC6H13+DC6H13O2==>DC6H13O+DC6H13O | Troe Fall-off reaction
9301000000000000 | -0.799 | 31480 | DC6H13O+DC6H13O==>DC6H13+DC6H13O2
# 'DC6H13+EC6H13O2<=>DC6H13O+EC6H13O 7.000E+12 0.000 -1.000E+03 !Troe Fall-off reaction'
# | 'REV/ 9.889E+15 -0.806 3.178E+04 /'
7000000000000 | 0 | -1000 | DC6H13+EC6H13O2==>DC6H13O+EC6H13O | Troe Fall-off reaction
9889000000000000 | -0.806 | 31780 | DC6H13O+EC6H13O==>DC6H13+EC6H13O2
# 'EC6H13+AC6H13O2<=>EC6H13O+AC6H13O 7.000E+12 0.000 -1.000E+03 !Troe Fall-off reaction'
# | 'REV/ 7.589E+13 -0.179 2.979E+04 /'
7000000000000 | 0 | -1000 | EC6H13+AC6H13O2==>EC6H13O+AC6H13O | Troe Fall-off reaction
75890000000000 | -0.179 | 29790 | EC6H13O+AC6H13O==>EC6H13+AC6H13O2
# 'EC6H13+BC6H13O2<=>EC6H13O+BC6H13O 7.000E+12 0.000 -1.000E+03 !Troe Fall-off reaction'
# | 'REV/ 4.578E+13 -0.172 3.059E+04 /'
7000000000000 | 0 | -1000 | EC6H13+BC6H13O2==>EC6H13O+BC6H13O | Troe Fall-off reaction
45780000000000 | -0.172 | 30590 | EC6H13O+BC6H13O==>EC6H13+BC6H13O2
# 'EC6H13+CC6H13O2<=>EC6H13O+CC6H13O 7.000E+12 0.000 -1.000E+03 !Troe Fall-off reaction'
# | 'REV/ 7.138E+13 -0.172 2.950E+04 /'
7000000000000 | 0 | -1000 | EC6H13+CC6H13O2==>EC6H13O+CC6H13O | Troe Fall-off reaction
71380000000000 | -0.172 | 29500 | EC6H13O+CC6H13O==>EC6H13+CC6H13O2
# 'EC6H13+DC6H13O2<=>EC6H13O+DC6H13O 7.000E+12 0.000 -1.000E+03 !Troe Fall-off reaction'
# | 'REV/ 7.138E+13 -0.172 2.950E+04 /'
7000000000000 | 0 | -1000 | EC6H13+DC6H13O2==>EC6H13O+DC6H13O | Troe Fall-off reaction
71380000000000 | -0.172 | 29500 | EC6H13O+DC6H13O==>EC6H13+DC6H13O2
# 'EC6H13+EC6H13O2<=>EC6H13O+EC6H13O 7.000E+12 0.000 -1.000E+03 !Troe Fall-off reaction'
# | 'REV/ 7.590E+13 -0.179 2.979E+04 /'
7000000000000 | 0 | -1000 | EC6H13+EC6H13O2==>EC6H13O+EC6H13O | Troe Fall-off reaction
75900000000000 | -0.179 | 29790 | EC6H13O+EC6H13O==>EC6H13+EC6H13O2
# 'AC6H13+HO2<=>AC6H13O+OH 7.000E+12 0.000 -1.000E+03 !Troe Fall-off reaction'
# | 'REV/ 1.138E+15 -0.515 2.609E+04 /'
7000000000000 | 0 | -1000 | AC6H13+HO2==>AC6H13O+OH | Troe Fall-off reaction
1138000000000000 | -0.515 | 26090 | AC6H13O+OH==>AC6H13+HO2
# 'BC6H13+HO2<=>BC6H13O+OH 7.000E+12 0.000 -1.000E+03 !Troe Fall-off reaction'
# | 'REV/ 4.520E+18 -1.414 2.848E+04 /'
7000000000000 | 0 | -1000 | BC6H13+HO2==>BC6H13O+OH | Troe Fall-off reaction
4.52e+18 | -1.414 | 28480 | BC6H13O+OH==>BC6H13+HO2
# 'CC6H13+HO2<=>CC6H13O+OH 7.000E+12 0.000 -1.000E+03 !Troe Fall-off reaction'
# | 'REV/ 2.956E+17 -1.142 2.807E+04 /'
7000000000000 | 0 | -1000 | CC6H13+HO2==>CC6H13O+OH | Troe Fall-off reaction
2.956e+17 | -1.142 | 28070 | CC6H13O+OH==>CC6H13+HO2
# 'DC6H13+HO2<=>DC6H13O+OH 7.000E+12 0.000 -1.000E+03 !Troe Fall-off reaction'
# | 'REV/ 2.956E+17 -1.142 2.807E+04 /'
7000000000000 | 0 | -1000 | DC6H13+HO2==>DC6H13O+OH | Troe Fall-off reaction
2.956e+17 | -1.142 | 28070 | DC6H13O+OH==>DC6H13+HO2
# 'EC6H13+HO2<=>EC6H13O+OH 7.000E+12 0.000 -1.000E+03 !Troe Fall-off reaction'
# | 'REV/ 2.268E+15 -0.515 2.609E+04 /'
7000000000000 | 0 | -1000 | EC6H13+HO2==>EC6H13O+OH | Troe Fall-off reaction
2268000000000000 | -0.515 | 26090 | EC6H13O+OH==>EC6H13+HO2
# 'AC6H13+CH3O2<=>AC6H13O+CH3O 7.000E+12 0.000 -1.000E+03 !Troe Fall-off reaction'
# | 'REV/ 7.120E+13 -0.216 3.033E+04 /'
7000000000000 | 0 | -1000 | AC6H13+CH3O2==>AC6H13O+CH3O | Troe Fall-off reaction
71200000000000 | -0.216 | 30330 | AC6H13O+CH3O==>AC6H13+CH3O2
# 'BC6H13+CH3O2<=>BC6H13O+CH3O 7.000E+12 0.000 -1.000E+03 !Troe Fall-off reaction'
# | 'REV/ 2.827E+17 -1.115 3.272E+04 /'
7000000000000 | 0 | -1000 | BC6H13+CH3O2==>BC6H13O+CH3O | Troe Fall-off reaction
2.827e+17 | -1.115 | 32720 | BC6H13O+CH3O==>BC6H13+CH3O2
# 'CC6H13+CH3O2<=>CC6H13O+CH3O 7.000E+12 0.000 -1.000E+03 !Troe Fall-off reaction'
# | 'REV/ 1.849E+16 -0.843 3.231E+04 /'
7000000000000 | 0 | -1000 | CC6H13+CH3O2==>CC6H13O+CH3O | Troe Fall-off reaction
18490000000000000 | -0.843 | 32310 | CC6H13O+CH3O==>CC6H13+CH3O2
# 'DC6H13+CH3O2<=>DC6H13O+CH3O 7.000E+12 0.000 -1.000E+03 !Troe Fall-off reaction'
# | 'REV/ 1.849E+16 -0.843 3.231E+04 /'
7000000000000 | 0 | -1000 | DC6H13+CH3O2==>DC6H13O+CH3O | Troe Fall-off reaction
18490000000000000 | -0.843 | 32310 | DC6H13O+CH3O==>DC6H13+CH3O2
# 'EC6H13+CH3O2<=>EC6H13O+CH3O 7.000E+12 0.000 -1.000E+03 !Troe Fall-off reaction'
# | 'REV/ 1.419E+14 -0.216 3.033E+04 /'
7000000000000 | 0 | -1000 | EC6H13+CH3O2==>EC6H13O+CH3O | Troe Fall-off reaction
141900000000000 | -0.216 | 30330 | EC6H13O+CH3O==>EC6H13+CH3O2
# 'AC6H13O2<=>AC6H12OOH-A 3.750E+10 0.000 2.440E+04 !Troe Fall-off reaction'
# | 'REV/ 2.188E+11 -0.570 9.010E+03 /'
37500000000 | 0 | 24400 | AC6H13O2==>AC6H12OOH-A | Troe Fall-off reaction
218800000000 | -0.57 | 9010 | AC6H12OOH-A==>AC6H13O2
# 'AC6H13O2<=>AC6H12OOH-B 1.000E+11 0.000 2.410E+04 !Troe Fall-off reaction'
# | 'REV/ 3.328E+09 0.008 1.301E+04 /'
100000000000 | 0 | 24100 | AC6H13O2==>AC6H12OOH-B | Troe Fall-off reaction
3328000000 | 0.008 | 13010 | AC6H12OOH-B==>AC6H13O2
# 'AC6H13O2<=>AC6H12OOH-C 2.500E+10 0.000 2.085E+04 !Troe Fall-off reaction'
# | 'REV/ 4.227E+09 -0.171 7.910E+03 /'
25000000000 | 0 | 20850 | AC6H13O2==>AC6H12OOH-C | Troe Fall-off reaction
4227000000 | -0.171 | 7910 | AC6H12OOH-C==>AC6H13O2
# 'AC6H13O2<=>AC6H12OOH-D 3.125E+09 0.000 1.905E+04 !Troe Fall-off reaction'
# | 'REV/ 5.283E+08 -0.171 6.110E+03 /'
3125000000 | 0 | 19050 | AC6H13O2==>AC6H12OOH-D | Troe Fall-off reaction
528300000 | -0.171 | 6110 | AC6H12OOH-D==>AC6H13O2
# 'AC6H13O2<=>AC6H12OOH-E 5.860E+08 0.000 2.555E+04 !Troe Fall-off reaction'
# | 'REV/ 3.419E+09 -0.570 1.016E+04 /'
586000000 | 0 | 25550 | AC6H13O2==>AC6H12OOH-E | Troe Fall-off reaction
3419000000 | -0.57 | 10160 | AC6H12OOH-E==>AC6H13O2
# 'BC6H13O2<=>BC6H12OOH-A 6.000E+11 0.000 2.940E+04 !Troe Fall-off reaction'
# | 'REV/ 1.337E+12 -0.496 1.393E+04 /'
600000000000 | 0 | 29400 | BC6H13O2==>BC6H12OOH-A | Troe Fall-off reaction
1337000000000 | -0.496 | 13930 | BC6H12OOH-A==>BC6H13O2
# 'BC6H13O2<=>BC6H12OOH-C 2.000E+11 0.000 2.685E+04 !Troe Fall-off reaction'
# | 'REV/ 1.912E+10 -0.150 1.389E+04 /'
200000000000 | 0 | 26850 | BC6H13O2==>BC6H12OOH-C | Troe Fall-off reaction
19120000000 | -0.15 | 13890 | BC6H12OOH-C==>BC6H13O2
# 'BC6H13O2<=>BC6H12OOH-D 2.500E+10 0.000 2.085E+04 !Troe Fall-off reaction'
# | 'REV/ 2.390E+09 -0.150 7.890E+03 /'
25000000000 | 0 | 20850 | BC6H13O2==>BC6H12OOH-D | Troe Fall-off reaction
2390000000 | -0.15 | 7890 | BC6H12OOH-D==>BC6H13O2
# 'BC6H13O2<=>BC6H12OOH-E 4.688E+09 0.000 2.235E+04 !Troe Fall-off reaction'
# | 'REV/ 1.045E+10 -0.496 6.880E+03 /'
4688000000 | 0 | 22350 | BC6H13O2==>BC6H12OOH-E | Troe Fall-off reaction
10450000000 | -0.496 | 6880 | BC6H12OOH-E==>BC6H13O2
# 'CC6H13O2<=>CC6H12OOH-A 7.500E+10 0.000 2.440E+04 !Troe Fall-off reaction'
# | 'REV/ 3.455E+11 -0.594 9.040E+03 /'
75000000000 | 0 | 24400 | CC6H13O2==>CC6H12OOH-A | Troe Fall-off reaction
345500000000 | -0.594 | 9040 | CC6H12OOH-A==>CC6H13O2
# 'CC6H13O2<=>CC6H12OOH-B 1.000E+11 0.000 2.410E+04 !Troe Fall-off reaction'
# | 'REV/ 1.064E+10 -0.063 1.305E+04 /'
100000000000 | 0 | 24100 | CC6H13O2==>CC6H12OOH-B | Troe Fall-off reaction
10640000000 | -0.063 | 13050 | CC6H12OOH-B==>CC6H13O2
# 'CC6H13O2<=>CC6H12OOH-D 2.000E+11 0.000 2.685E+04 !Troe Fall-off reaction'
# | 'REV/ 2.829E+10 -0.145 1.390E+04 /'
200000000000 | 0 | 26850 | CC6H13O2==>CC6H12OOH-D | Troe Fall-off reaction
28290000000 | -0.145 | 13900 | CC6H12OOH-D==>CC6H13O2
# 'CC6H13O2<=>CC6H12OOH-E 3.750E+10 0.000 2.440E+04 !Troe Fall-off reaction'
# | 'REV/ 2.597E+11 -0.594 9.040E+03 /'
37500000000 | 0 | 24400 | CC6H13O2==>CC6H12OOH-E | Troe Fall-off reaction
259700000000 | -0.594 | 9040 | CC6H12OOH-E==>CC6H13O2
# 'DC6H13O2<=>DC6H12OOH-A 9.376E+09 0.000 2.235E+04 !Troe Fall-off reaction'
# | 'REV/ 4.319E+10 -0.594 6.990E+03 /'
9376000000 | 0 | 22350 | DC6H13O2==>DC6H12OOH-A | Troe Fall-off reaction
43190000000 | -0.594 | 6990 | DC6H12OOH-A==>DC6H13O2
# 'DC6H13O2<=>DC6H12OOH-B 1.250E+10 0.000 1.910E+04 !Troe Fall-off reaction'
# | 'REV/ 1.330E+09 -0.063 8.050E+03 /'
12500000000 | 0 | 19100 | DC6H13O2==>DC6H12OOH-B | Troe Fall-off reaction
1330000000 | -0.063 | 8050 | DC6H12OOH-B==>DC6H13O2
# 'DC6H13O2<=>DC6H12OOH-C 2.000E+11 0.000 2.685E+04 !Troe Fall-off reaction'
# | 'REV/ 2.829E+10 -0.145 1.390E+04 /'
200000000000 | 0 | 26850 | DC6H13O2==>DC6H12OOH-C | Troe Fall-off reaction
28290000000 | -0.145 | 13900 | DC6H12OOH-C==>DC6H13O2
# 'DC6H13O2<=>DC6H12OOH-E 3.000E+11 0.000 2.940E+04 !Troe Fall-off reaction'
# | 'REV/ 2.077E+12 -0.594 1.404E+04 /'
300000000000 | 0 | 29400 | DC6H13O2==>DC6H12OOH-E | Troe Fall-off reaction
2077000000000 | -0.594 | 14040 | DC6H12OOH-E==>DC6H13O2
# 'EC6H13O2<=>EC6H12OOH-A 1.172E+09 0.000 2.555E+04 !Troe Fall-off reaction'
# | 'REV/ 4.549E+09 -0.570 1.016E+04 /'
1172000000 | 0 | 25550 | EC6H13O2==>EC6H12OOH-A | Troe Fall-off reaction
4549000000 | -0.57 | 10160 | EC6H12OOH-A==>EC6H13O2
# 'EC6H13O2<=>EC6H12OOH-B 1.563E+09 0.000 1.705E+04 !Troe Fall-off reaction'
# | 'REV/ 3.121E+08 0.008 5.960E+03 /'
1563000000 | 0 | 17050 | EC6H13O2==>EC6H12OOH-B | Troe Fall-off reaction
312100000 | 0.008 | 5960 | EC6H12OOH-B==>EC6H13O2
# 'EC6H13O2<=>EC6H12OOH-C 2.500E+10 0.000 2.085E+04 !Troe Fall-off reaction'
# | 'REV/ 1.266E+10 -0.171 7.910E+03 /'
25000000000 | 0 | 20850 | EC6H13O2==>EC6H12OOH-C | Troe Fall-off reaction
12660000000 | -0.171 | 7910 | EC6H12OOH-C==>EC6H13O2
# 'EC6H13O2<=>EC6H12OOH-D 2.000E+11 0.000 2.685E+04 !Troe Fall-off reaction'
# | 'REV/ 1.013E+11 -0.171 1.391E+04 /'
200000000000 | 0 | 26850 | EC6H13O2==>EC6H12OOH-D | Troe Fall-off reaction
101300000000 | -0.171 | 13910 | EC6H12OOH-D==>EC6H13O2
# 'AC6H13O2<=>AC6H12+HO2 4.530E+35 -7.220 3.949E+04 !Troe Fall-off reaction'
# | 'REV/ 1.256E+27 -5.362 2.069E+04 /'
4.53e+35 | -7.22 | 39490 | AC6H13O2==>AC6H12+HO2 | Troe Fall-off reaction
1.256e+27 | -5.362 | 20690 | AC6H12+HO2==>AC6H13O2
# 'BC6H13O2<=>AC6H12+HO2 1.015E+43 -9.410 4.149E+04 !Troe Fall-off reaction'
# | 'REV/ 2.319E+32 -7.214 1.660E+04 /'
1.015e+43 | -9.41 | 41490 | BC6H13O2==>AC6H12+HO2 | Troe Fall-off reaction
2.319e+32 | -7.214 | 16600 | AC6H12+HO2==>BC6H13O2
# 'BC6H13O2<=>BC6H12+HO2 5.044E+38 -8.110 4.049E+04 !Troe Fall-off reaction'
# | 'REV/ 5.629E+27 -5.738 1.847E+04 /'
5.044e+38 | -8.11 | 40490 | BC6H13O2==>BC6H12+HO2 | Troe Fall-off reaction
5.629e+27 | -5.738 | 18470 | BC6H12+HO2==>BC6H13O2
# 'CC6H13O2<=>BC6H12+HO2 4.530E+35 -7.220 3.949E+04 !Troe Fall-off reaction'
# | 'REV/ 3.292E+25 -4.892 1.877E+04 /'
4.53e+35 | -7.22 | 39490 | CC6H13O2==>BC6H12+HO2 | Troe Fall-off reaction
3.292e+25 | -4.892 | 18770 | BC6H12+HO2==>CC6H13O2
# 'CC6H13O2<=>CC6H12+HO2 5.044E+38 -8.110 4.049E+04 !Troe Fall-off reaction'
# | 'REV/ 7.846E+28 -5.812 1.835E+04 /'
5.044e+38 | -8.11 | 40490 | CC6H13O2==>CC6H12+HO2 | Troe Fall-off reaction
7.846e+28 | -5.812 | 18350 | CC6H12+HO2==>CC6H13O2
# 'DC6H13O2<=>CC6H12+HO2 5.044E+38 -8.110 4.049E+04 !Troe Fall-off reaction'
# | 'REV/ 7.846E+28 -5.812 1.835E+04 /'
5.044e+38 | -8.11 | 40490 | DC6H13O2==>CC6H12+HO2 | Troe Fall-off reaction
7.846e+28 | -5.812 | 18350 | CC6H12+HO2==>DC6H13O2
# 'DC6H13O2<=>DC6H12+HO2 5.075E+42 -9.410 4.149E+04 !Troe Fall-off reaction'
# | 'REV/ 1.683E+33 -7.290 1.675E+04 /'
5.075e+42 | -9.41 | 41490 | DC6H13O2==>DC6H12+HO2 | Troe Fall-off reaction
1.683e+33 | -7.29 | 16750 | DC6H12+HO2==>DC6H13O2
# 'EC6H13O2<=>DC6H12+HO2 5.044E+38 -8.110 4.049E+04 !Troe Fall-off reaction'
# | 'REV/ 1.565E+30 -6.284 2.054E+04 /'
5.044e+38 | -8.11 | 40490 | EC6H13O2==>DC6H12+HO2 | Troe Fall-off reaction
1.565e+30 | -6.284 | 20540 | DC6H12+HO2==>EC6H13O2
# 'AC6H13O2+HO2<=>AC6H13O2H+O2 1.750E+10 0.000 -3.275E+03 !Troe Fall-off reaction'
# | 'REV/ 3.834E+13 -0.795 3.361E+04 /'
17500000000 | 0 | -3275 | AC6H13O2+HO2==>AC6H13O2H+O2 | Troe Fall-off reaction
38340000000000 | -0.795 | 33610 | AC6H13O2H+O2==>AC6H13O2+HO2
# 'BC6H13O2+HO2<=>BC6H13O2H+O2 1.750E+10 0.000 -3.275E+03 !Troe Fall-off reaction'
# | 'REV/ 3.504E+13 -0.782 3.360E+04 /'
17500000000 | 0 | -3275 | BC6H13O2+HO2==>BC6H13O2H+O2 | Troe Fall-off reaction
35040000000000 | -0.782 | 33600 | BC6H13O2H+O2==>BC6H13O2+HO2
# 'CC6H13O2+HO2<=>CC6H13O2H+O2 1.750E+10 0.000 -3.275E+03 !Troe Fall-off reaction'
# | 'REV/ 4.426E+13 -0.814 3.364E+04 /'
17500000000 | 0 | -3275 | CC6H13O2+HO2==>CC6H13O2H+O2 | Troe Fall-off reaction
44260000000000 | -0.814 | 33640 | CC6H13O2H+O2==>CC6H13O2+HO2
# 'DC6H13O2+HO2<=>DC6H13O2H+O2 1.750E+10 0.000 -3.275E+03 !Troe Fall-off reaction'
# | 'REV/ 4.426E+13 -0.814 3.364E+04 /'
17500000000 | 0 | -3275 | DC6H13O2+HO2==>DC6H13O2H+O2 | Troe Fall-off reaction
44260000000000 | -0.814 | 33640 | DC6H13O2H+O2==>DC6H13O2+HO2
# 'EC6H13O2+HO2<=>EC6H13O2H+O2 1.750E+10 0.000 -3.275E+03 !Troe Fall-off reaction'
# | 'REV/ 3.833E+13 -0.795 3.361E+04 /'
17500000000 | 0 | -3275 | EC6H13O2+HO2==>EC6H13O2H+O2 | Troe Fall-off reaction
38330000000000 | -0.795 | 33610 | EC6H13O2H+O2==>EC6H13O2+HO2
# 'AC6H13O2+H2O2<=>AC6H13O2H+HO2 2.400E+12 0.000 1.000E+04 !Troe Fall-off reaction'
# | 'REV/ 2.400E+12 0.000 1.000E+04 /'
2400000000000 | 0 | 10000 | AC6H13O2+H2O2==>AC6H13O2H+HO2 | Troe Fall-off reaction
2400000000000 | 0 | 10000 | AC6H13O2H+HO2==>AC6H13O2+H2O2
# 'BC6H13O2+H2O2<=>BC6H13O2H+HO2 2.400E+12 0.000 1.000E+04 !Troe Fall-off reaction'
# | 'REV/ 2.400E+12 0.000 1.000E+04 /'
2400000000000 | 0 | 10000 | BC6H13O2+H2O2==>BC6H13O2H+HO2 | Troe Fall-off reaction
2400000000000 | 0 | 10000 | BC6H13O2H+HO2==>BC6H13O2+H2O2
# 'CC6H13O2+H2O2<=>CC6H13O2H+HO2 2.400E+12 0.000 1.000E+04 !Troe Fall-off reaction'
# | 'REV/ 2.400E+12 0.000 1.000E+04 /'
2400000000000 | 0 | 10000 | CC6H13O2+H2O2==>CC6H13O2H+HO2 | Troe Fall-off reaction
2400000000000 | 0 | 10000 | CC6H13O2H+HO2==>CC6H13O2+H2O2
# 'DC6H13O2+H2O2<=>DC6H13O2H+HO2 2.400E+12 0.000 1.000E+04 !Troe Fall-off reaction'
# | 'REV/ 2.400E+12 0.000 1.000E+04 /'
2400000000000 | 0 | 10000 | DC6H13O2+H2O2==>DC6H13O2H+HO2 | Troe Fall-off reaction
2400000000000 | 0 | 10000 | DC6H13O2H+HO2==>DC6H13O2+H2O2
# 'EC6H13O2+H2O2<=>EC6H13O2H+HO2 2.400E+12 0.000 1.000E+04 !Troe Fall-off reaction'
# | 'REV/ 2.400E+12 0.000 1.000E+04 /'
2400000000000 | 0 | 10000 | EC6H13O2+H2O2==>EC6H13O2H+HO2 | Troe Fall-off reaction
2400000000000 | 0 | 10000 | EC6H13O2H+HO2==>EC6H13O2+H2O2
# 'AC6H13O2+CH3O2<=>AC6H13O+CH3O+O2 1.400E+16 -1.610 1.860E+03 !Troe Fall-off reaction'
# | 'REV/ 0.000E+00 0.000 0.000E+00 /'
14000000000000000 | -1.61 | 1860 | AC6H13O2+CH3O2==>AC6H13O+CH3O+O2 | Troe Fall-off reaction
#0 | 0 | 0 | AC6H13O+CH3O+O2==>AC6H13O2+CH3O2
# 'BC6H13O2+CH3O2<=>BC6H13O+CH3O+O2 1.400E+16 -1.610 1.860E+03 !Troe Fall-off reaction'
# | 'REV/ 0.000E+00 0.000 0.000E+00 /'
14000000000000000 | -1.61 | 1860 | BC6H13O2+CH3O2==>BC6H13O+CH3O+O2 | Troe Fall-off reaction
#0 | 0 | 0 | BC6H13O+CH3O+O2==>BC6H13O2+CH3O2
# 'CC6H13O2+CH3O2<=>CC6H13O+CH3O+O2 1.400E+16 -1.610 1.860E+03 !Troe Fall-off reaction'
# | 'REV/ 0.000E+00 0.000 0.000E+00 /'
14000000000000000 | -1.61 | 1860 | CC6H13O2+CH3O2==>CC6H13O+CH3O+O2 | Troe Fall-off reaction
#0 | 0 | 0 | CC6H13O+CH3O+O2==>CC6H13O2+CH3O2
# 'DC6H13O2+CH3O2<=>DC6H13O+CH3O+O2 1.400E+16 -1.610 1.860E+03 !Troe Fall-off reaction'
# | 'REV/ 0.000E+00 0.000 0.000E+00 /'
14000000000000000 | -1.61 | 1860 | DC6H13O2+CH3O2==>DC6H13O+CH3O+O2 | Troe Fall-off reaction
#0 | 0 | 0 | DC6H13O+CH3O+O2==>DC6H13O2+CH3O2
# 'EC6H13O2+CH3O2<=>EC6H13O+CH3O+O2 1.400E+16 -1.610 1.860E+03 !Troe Fall-off reaction'
# | 'REV/ 0.000E+00 0.000 0.000E+00 /'
14000000000000000 | -1.61 | 1860 | EC6H13O2+CH3O2==>EC6H13O+CH3O+O2 | Troe Fall-off reaction
#0 | 0 | 0 | EC6H13O+CH3O+O2==>EC6H13O2+CH3O2
# 'AC6H13O2+AC6H13O2<=>O2+AC6H13O+AC6H13O 1.400E+16 -1.610 1.860E+03 !Troe Fall-off reaction'
# | 'REV/ 0.000E+00 0.000 0.000E+00 /'
14000000000000000 | -1.61 | 1860 | AC6H13O2+AC6H13O2==>O2+AC6H13O+AC6H13O | Troe Fall-off reaction
#0 | 0 | 0 | O2+AC6H13O+AC6H13O==>AC6H13O2+AC6H13O2
# 'AC6H13O2+BC6H13O2<=>O2+AC6H13O+BC6H13O 1.400E+16 -1.610 1.860E+03 !Troe Fall-off reaction'
# | 'REV/ 0.000E+00 0.000 0.000E+00 /'
14000000000000000 | -1.61 | 1860 | AC6H13O2+BC6H13O2==>O2+AC6H13O+BC6H13O | Troe Fall-off reaction
#0 | 0 | 0 | O2+AC6H13O+BC6H13O==>AC6H13O2+BC6H13O2
# 'AC6H13O2+CC6H13O2<=>O2+AC6H13O+CC6H13O 1.400E+16 -1.610 1.860E+03 !Troe Fall-off reaction'
# | 'REV/ 0.000E+00 0.000 0.000E+00 /'
14000000000000000 | -1.61 | 1860 | AC6H13O2+CC6H13O2==>O2+AC6H13O+CC6H13O | Troe Fall-off reaction
#0 | 0 | 0 | O2+AC6H13O+CC6H13O==>AC6H13O2+CC6H13O2
# 'AC6H13O2+DC6H13O2<=>O2+AC6H13O+DC6H13O 1.400E+16 -1.610 1.860E+03 !Troe Fall-off reaction'
# | 'REV/ 0.000E+00 0.000 0.000E+00 /'
14000000000000000 | -1.61 | 1860 | AC6H13O2+DC6H13O2==>O2+AC6H13O+DC6H13O | Troe Fall-off reaction
#0 | 0 | 0 | O2+AC6H13O+DC6H13O==>AC6H13O2+DC6H13O2
# 'AC6H13O2+EC6H13O2<=>O2+AC6H13O+EC6H13O 1.400E+16 -1.610 1.860E+03 !Troe Fall-off reaction'
# | 'REV/ 0.000E+00 0.000 0.000E+00 /'
14000000000000000 | -1.61 | 1860 | AC6H13O2+EC6H13O2==>O2+AC6H13O+EC6H13O | Troe Fall-off reaction
#0 | 0 | 0 | O2+AC6H13O+EC6H13O==>AC6H13O2+EC6H13O2
# 'BC6H13O2+BC6H13O2<=>O2+BC6H13O+BC6H13O 1.400E+16 -1.610 1.860E+03 !Troe Fall-off reaction'
# | 'REV/ 0.000E+00 0.000 0.000E+00 /'
14000000000000000 | -1.61 | 1860 | BC6H13O2+BC6H13O2==>O2+BC6H13O+BC6H13O | Troe Fall-off reaction
#0 | 0 | 0 | O2+BC6H13O+BC6H13O==>BC6H13O2+BC6H13O2
# 'BC6H13O2+CC6H13O2<=>O2+BC6H13O+CC6H13O 1.400E+16 -1.610 1.860E+03 !Troe Fall-off reaction'
# | 'REV/ 0.000E+00 0.000 0.000E+00 /'
14000000000000000 | -1.61 | 1860 | BC6H13O2+CC6H13O2==>O2+BC6H13O+CC6H13O | Troe Fall-off reaction
#0 | 0 | 0 | O2+BC6H13O+CC6H13O==>BC6H13O2+CC6H13O2
# 'BC6H13O2+DC6H13O2<=>O2+BC6H13O+DC6H13O 1.400E+16 -1.610 1.860E+03 !Troe Fall-off reaction'
# | 'REV/ 0.000E+00 0.000 0.000E+00 /'
14000000000000000 | -1.61 | 1860 | BC6H13O2+DC6H13O2==>O2+BC6H13O+DC6H13O | Troe Fall-off reaction
#0 | 0 | 0 | O2+BC6H13O+DC6H13O==>BC6H13O2+DC6H13O2
# 'BC6H13O2+EC6H13O2<=>O2+BC6H13O+EC6H13O 1.400E+16 -1.610 1.860E+03 !Troe Fall-off reaction'
# | 'REV/ 0.000E+00 0.000 0.000E+00 /'
14000000000000000 | -1.61 | 1860 | BC6H13O2+EC6H13O2==>O2+BC6H13O+EC6H13O | Troe Fall-off reaction
#0 | 0 | 0 | O2+BC6H13O+EC6H13O==>BC6H13O2+EC6H13O2
# 'CC6H13O2+CC6H13O2<=>O2+CC6H13O+CC6H13O 1.400E+16 -1.610 1.860E+03 !Troe Fall-off reaction'
# | 'REV/ 0.000E+00 0.000 0.000E+00 /'
14000000000000000 | -1.61 | 1860 | CC6H13O2+CC6H13O2==>O2+CC6H13O+CC6H13O | Troe Fall-off reaction
#0 | 0 | 0 | O2+CC6H13O+CC6H13O==>CC6H13O2+CC6H13O2
# 'CC6H13O2+DC6H13O2<=>O2+CC6H13O+DC6H13O 1.400E+16 -1.610 1.860E+03 !Troe Fall-off reaction'
# | 'REV/ 0.000E+00 0.000 0.000E+00 /'
14000000000000000 | -1.61 | 1860 | CC6H13O2+DC6H13O2==>O2+CC6H13O+DC6H13O | Troe Fall-off reaction
#0 | 0 | 0 | O2+CC6H13O+DC6H13O==>CC6H13O2+DC6H13O2
# 'CC6H13O2+EC6H13O2<=>O2+CC6H13O+EC6H13O 1.400E+16 -1.610 1.860E+03 !Troe Fall-off reaction'
# | 'REV/ 0.000E+00 0.000 0.000E+00 /'
14000000000000000 | -1.61 | 1860 | CC6H13O2+EC6H13O2==>O2+CC6H13O+EC6H13O | Troe Fall-off reaction
#0 | 0 | 0 | O2+CC6H13O+EC6H13O==>CC6H13O2+EC6H13O2
# 'DC6H13O2+DC6H13O2<=>O2+DC6H13O+DC6H13O 1.400E+16 -1.610 1.860E+03 !Troe Fall-off reaction'
# | 'REV/ 0.000E+00 0.000 0.000E+00 /'
14000000000000000 | -1.61 | 1860 | DC6H13O2+DC6H13O2==>O2+DC6H13O+DC6H13O | Troe Fall-off reaction
#0 | 0 | 0 | O2+DC6H13O+DC6H13O==>DC6H13O2+DC6H13O2
# 'DC6H13O2+EC6H13O2<=>O2+DC6H13O+EC6H13O 1.400E+16 -1.610 1.860E+03 !Troe Fall-off reaction'
# | 'REV/ 0.000E+00 0.000 0.000E+00 /'
14000000000000000 | -1.61 | 1860 | DC6H13O2+EC6H13O2==>O2+DC6H13O+EC6H13O | Troe Fall-off reaction
#0 | 0 | 0 | O2+DC6H13O+EC6H13O==>DC6H13O2+EC6H13O2
# 'EC6H13O2+EC6H13O2<=>O2+EC6H13O+EC6H13O 1.400E+16 -1.610 1.860E+03 !Troe Fall-off reaction'
# | 'REV/ 0.000E+00 0.000 0.000E+00 /'
14000000000000000 | -1.61 | 1860 | EC6H13O2+EC6H13O2==>O2+EC6H13O+EC6H13O | Troe Fall-off reaction
#0 | 0 | 0 | O2+EC6H13O+EC6H13O==>EC6H13O2+EC6H13O2
# 'AC6H13O2H<=>AC6H13O+OH 1.000E+16 0.000 3.900E+04 !Troe Fall-off reaction'
# | 'REV/ 2.088E+07 1.923 -6.512E+03 /'
10000000000000000 | 0 | 39000 | AC6H13O2H==>AC6H13O+OH | Troe Fall-off reaction
20880000 | 1.923 | -6512 | AC6H13O+OH==>AC6H13O2H
# 'BC6H13O2H<=>BC6H13O+OH 1.000E+16 0.000 3.900E+04 !Troe Fall-off reaction'
# | 'REV/ 1.378E+07 1.917 -5.702E+03 /'
10000000000000000 | 0 | 39000 | BC6H13O2H==>BC6H13O+OH | Troe Fall-off reaction
13780000 | 1.917 | -5702 | BC6H13O+OH==>BC6H13O2H
# 'CC6H13O2H<=>CC6H13O+OH 1.000E+16 0.000 3.900E+04 !Troe Fall-off reaction'
# | 'REV/ 1.701E+07 1.950 -6.832E+03 /'
10000000000000000 | 0 | 39000 | CC6H13O2H==>CC6H13O+OH | Troe Fall-off reaction
17010000 | 1.95 | -6832 | CC6H13O+OH==>CC6H13O2H
# 'DC6H13O2H<=>DC6H13O+OH 1.000E+16 0.000 3.900E+04 !Troe Fall-off reaction'
# | 'REV/ 1.701E+07 1.950 -6.832E+03 /'
10000000000000000 | 0 | 39000 | DC6H13O2H==>DC6H13O+OH | Troe Fall-off reaction
17010000 | 1.95 | -6832 | DC6H13O+OH==>DC6H13O2H
# 'EC6H13O2H<=>EC6H13O+OH 1.000E+16 0.000 3.900E+04 !Troe Fall-off reaction'
# | 'REV/ 2.088E+07 1.923 -6.512E+03 /'
10000000000000000 | 0 | 39000 | EC6H13O2H==>EC6H13O+OH | Troe Fall-off reaction
20880000 | 1.923 | -6512 | EC6H13O+OH==>EC6H13O2H
# 'AC6H13O<=>CH2O+C5H11-2 3.173E+17 -1.152 2.252E+04 !Troe Fall-off reaction'
# | 'REV/ 1.000E+11 0.000 1.190E+04 /'
3.173e+17 | -1.152 | 22520 | AC6H13O==>CH2O+C5H11-2 | Troe Fall-off reaction
100000000000 | 0 | 11900 | CH2O+C5H11-2==>AC6H13O
# 'BC6H13O<=>NC3H7+CH3COCH3 1.587E+24 -2.977 1.790E+04 !Troe Fall-off reaction'
# | 'REV/ 1.000E+11 0.000 1.190E+04 /'
1.587e+24 | -2.977 | 17900 | BC6H13O==>NC3H7+CH3COCH3 | Troe Fall-off reaction
100000000000 | 0 | 11900 | NC3H7+CH3COCH3==>BC6H13O
# 'CC6H13O<=>C2H5CHO+IC3H7 3.297E+19 -1.568 1.824E+04 !Troe Fall-off reaction'
# | 'REV/ 1.000E+11 0.000 1.190E+04 /'
3.297e+19 | -1.568 | 18240 | CC6H13O==>C2H5CHO+IC3H7 | Troe Fall-off reaction
100000000000 | 0 | 11900 | C2H5CHO+IC3H7==>CC6H13O
# 'CC6H13O<=>C2H5+IC3H7CHO 2.175E+22 -2.603 2.133E+04 !Troe Fall-off reaction'
# | 'REV/ 1.000E+11 0.000 1.190E+04 /'
2.175e+22 | -2.603 | 21330 | CC6H13O==>C2H5+IC3H7CHO | Troe Fall-off reaction
100000000000 | 0 | 11900 | C2H5+IC3H7CHO==>CC6H13O
# 'DC6H13O<=>CH3CHO+IC4H9 1.544E+22 -2.588 1.972E+04 !Troe Fall-off reaction'
# | 'REV/ 1.000E+11 0.000 1.190E+04 /'
1.544e+22 | -2.588 | 19720 | DC6H13O==>CH3CHO+IC4H9 | Troe Fall-off reaction
100000000000 | 0 | 11900 | CH3CHO+IC4H9==>DC6H13O
# 'EC6H13O<=>CH2O+DC5H11 5.858E+20 -2.192 2.508E+04 !Troe Fall-off reaction'
# | 'REV/ 1.000E+11 0.000 1.190E+04 /'
5.858e+20 | -2.192 | 25080 | EC6H13O==>CH2O+DC5H11 | Troe Fall-off reaction
100000000000 | 0 | 11900 | CH2O+DC5H11==>EC6H13O
# 'AC6H12OOH-B<=>A-BC6H12O+OH 6.000E+11 0.000 2.200E+04 !Troe Fall-off reaction'
# | 'REV/ 0.000E+00 0.000 0.000E+00 /'
600000000000 | 0 | 22000 | AC6H12OOH-B==>A-BC6H12O+OH | Troe Fall-off reaction
#0 | 0 | 0 | A-BC6H12O+OH==>AC6H12OOH-B
# 'AC6H12OOH-A<=>A-AC6H12O+OH 7.500E+10 0.000 1.525E+04 !Troe Fall-off reaction'
# | 'REV/ 0.000E+00 0.000 0.000E+00 /'
75000000000 | 0 | 15250 | AC6H12OOH-A==>A-AC6H12O+OH | Troe Fall-off reaction
#0 | 0 | 0 | A-AC6H12O+OH==>AC6H12OOH-A
# 'AC6H12OOH-C<=>A-CC6H12O+OH 7.500E+10 0.000 1.525E+04 !Troe Fall-off reaction'
# | 'REV/ 0.000E+00 0.000 0.000E+00 /'
75000000000 | 0 | 15250 | AC6H12OOH-C==>A-CC6H12O+OH | Troe Fall-off reaction
#0 | 0 | 0 | A-CC6H12O+OH==>AC6H12OOH-C
# 'AC6H12OOH-D<=>A-DC6H12O+OH 9.375E+09 0.000 7.000E+03 !Troe Fall-off reaction'
# | 'REV/ 0.000E+00 0.000 0.000E+00 /'
9375000000 | 0 | 7000 | AC6H12OOH-D==>A-DC6H12O+OH | Troe Fall-off reaction
#0 | 0 | 0 | A-DC6H12O+OH==>AC6H12OOH-D
# 'AC6H12OOH-E<=>A-EC6H12O+OH 1.172E+09 0.000 1.800E+03 !Troe Fall-off reaction'
# | 'REV/ 0.000E+00 0.000 0.000E+00 /'
1172000000 | 0 | 1800 | AC6H12OOH-E==>A-EC6H12O+OH | Troe Fall-off reaction
#0 | 0 | 0 | A-EC6H12O+OH==>AC6H12OOH-E
# 'BC6H12OOH-A<=>A-BC6H12O+OH 6.000E+11 0.000 2.200E+04 !Troe Fall-off reaction'
# | 'REV/ 0.000E+00 0.000 0.000E+00 /'
600000000000 | 0 | 22000 | BC6H12OOH-A==>A-BC6H12O+OH | Troe Fall-off reaction
#0 | 0 | 0 | A-BC6H12O+OH==>BC6H12OOH-A
# 'BC6H12OOH-C<=>B-CC6H12O+OH 6.000E+11 0.000 2.200E+04 !Troe Fall-off reaction'
# | 'REV/ 0.000E+00 0.000 0.000E+00 /'
600000000000 | 0 | 22000 | BC6H12OOH-C==>B-CC6H12O+OH | Troe Fall-off reaction
#0 | 0 | 0 | B-CC6H12O+OH==>BC6H12OOH-C
# 'BC6H12OOH-D<=>B-DC6H12O+OH 7.500E+10 0.000 1.525E+04 !Troe Fall-off reaction'
# | 'REV/ 0.000E+00 0.000 0.000E+00 /'
75000000000 | 0 | 15250 | BC6H12OOH-D==>B-DC6H12O+OH | Troe Fall-off reaction
#0 | 0 | 0 | B-DC6H12O+OH==>BC6H12OOH-D
# 'BC6H12OOH-E<=>B-EC6H12O+OH 9.375E+09 0.000 7.000E+03 !Troe Fall-off reaction'
# | 'REV/ 0.000E+00 0.000 0.000E+00 /'
9375000000 | 0 | 7000 | BC6H12OOH-E==>B-EC6H12O+OH | Troe Fall-off reaction
#0 | 0 | 0 | B-EC6H12O+OH==>BC6H12OOH-E
# 'CC6H12OOH-B<=>B-CC6H12O+OH 6.000E+11 0.000 2.200E+04 !Troe Fall-off reaction'
# | 'REV/ 0.000E+00 0.000 0.000E+00 /'
600000000000 | 0 | 22000 | CC6H12OOH-B==>B-CC6H12O+OH | Troe Fall-off reaction
#0 | 0 | 0 | B-CC6H12O+OH==>CC6H12OOH-B
# 'CC6H12OOH-D<=>C-DC6H12O+OH 6.000E+11 0.000 2.200E+04 !Troe Fall-off reaction'
# | 'REV/ 0.000E+00 0.000 0.000E+00 /'
600000000000 | 0 | 22000 | CC6H12OOH-D==>C-DC6H12O+OH | Troe Fall-off reaction
#0 | 0 | 0 | C-DC6H12O+OH==>CC6H12OOH-D
# 'CC6H12OOH-A<=>A-CC6H12O+OH 7.500E+10 0.000 1.525E+04 !Troe Fall-off reaction'
# | 'REV/ 0.000E+00 0.000 0.000E+00 /'
75000000000 | 0 | 15250 | CC6H12OOH-A==>A-CC6H12O+OH | Troe Fall-off reaction
#0 | 0 | 0 | A-CC6H12O+OH==>CC6H12OOH-A
# 'CC6H12OOH-E<=>C-EC6H12O+OH 7.500E+10 0.000 1.525E+04 !Troe Fall-off reaction'
# | 'REV/ 0.000E+00 0.000 0.000E+00 /'
75000000000 | 0 | 15250 | CC6H12OOH-E==>C-EC6H12O+OH | Troe Fall-off reaction
#0 | 0 | 0 | C-EC6H12O+OH==>CC6H12OOH-E
# 'DC6H12OOH-C<=>C-DC6H12O+OH 6.000E+11 0.000 2.200E+04 !Troe Fall-off reaction'
# | 'REV/ 0.000E+00 0.000 0.000E+00 /'
600000000000 | 0 | 22000 | DC6H12OOH-C==>C-DC6H12O+OH | Troe Fall-off reaction
#0 | 0 | 0 | C-DC6H12O+OH==>DC6H12OOH-C
# 'DC6H12OOH-E<=>D-EC6H12O+OH 6.000E+11 0.000 2.200E+04 !Troe Fall-off reaction'
# | 'REV/ 0.000E+00 0.000 0.000E+00 /'
600000000000 | 0 | 22000 | DC6H12OOH-E==>D-EC6H12O+OH | Troe Fall-off reaction
#0 | 0 | 0 | D-EC6H12O+OH==>DC6H12OOH-E
# 'DC6H12OOH-B<=>B-DC6H12O+OH 7.500E+10 0.000 1.525E+04 !Troe Fall-off reaction'
# | 'REV/ 0.000E+00 0.000 0.000E+00 /'
75000000000 | 0 | 15250 | DC6H12OOH-B==>B-DC6H12O+OH | Troe Fall-off reaction
#0 | 0 | 0 | B-DC6H12O+OH==>DC6H12OOH-B
# 'DC6H12OOH-A<=>A-DC6H12O+OH 9.375E+09 0.000 7.000E+03 !Troe Fall-off reaction'
# | 'REV/ 0.000E+00 0.000 0.000E+00 /'
9375000000 | 0 | 7000 | DC6H12OOH-A==>A-DC6H12O+OH | Troe Fall-off reaction
#0 | 0 | 0 | A-DC6H12O+OH==>DC6H12OOH-A
# 'EC6H12OOH-D<=>D-EC6H12O+OH 6.000E+11 0.000 2.200E+04 !Troe Fall-off reaction'
# | 'REV/ 0.000E+00 0.000 0.000E+00 /'
600000000000 | 0 | 22000 | EC6H12OOH-D==>D-EC6H12O+OH | Troe Fall-off reaction
#0 | 0 | 0 | D-EC6H12O+OH==>EC6H12OOH-D
# 'EC6H12OOH-C<=>C-EC6H12O+OH 7.500E+10 0.000 1.525E+04 !Troe Fall-off reaction'
# | 'REV/ 0.000E+00 0.000 0.000E+00 /'
75000000000 | 0 | 15250 | EC6H12OOH-C==>C-EC6H12O+OH | Troe Fall-off reaction
#0 | 0 | 0 | C-EC6H12O+OH==>EC6H12OOH-C
# 'EC6H12OOH-B<=>B-EC6H12O+OH 9.375E+09 0.000 7.000E+03 !Troe Fall-off reaction'
# | 'REV/ 0.000E+00 0.000 0.000E+00 /'
9375000000 | 0 | 7000 | EC6H12OOH-B==>B-EC6H12O+OH | Troe Fall-off reaction
#0 | 0 | 0 | B-EC6H12O+OH==>EC6H12OOH-B
# 'EC6H12OOH-A<=>A-EC6H12O+OH 1.172E+09 0.000 1.800E+03 !Troe Fall-off reaction'
# | 'REV/ 0.000E+00 0.000 0.000E+00 /'
1172000000 | 0 | 1800 | EC6H12OOH-A==>A-EC6H12O+OH | Troe Fall-off reaction
#0 | 0 | 0 | A-EC6H12O+OH==>EC6H12OOH-A
# 'AC6H12OOH-B<=>AC6H12+HO2 3.532E+18 -1.850 1.976E+04 !Troe Fall-off reaction'
# | 'REV/ 2.944E+11 0.000 1.205E+04 /'
3.532e+18 | -1.85 | 19760 | AC6H12OOH-B==>AC6H12+HO2 | Troe Fall-off reaction
294400000000 | 0 | 12050 | AC6H12+HO2==>AC6H12OOH-B
# 'BC6H12OOH-A<=>AC6H12+HO2 2.871E+22 -2.692 2.146E+04 !Troe Fall-off reaction'
# | 'REV/ 2.944E+11 0.000 1.205E+04 /'
2.871e+22 | -2.692 | 21460 | BC6H12OOH-A==>AC6H12+HO2 | Troe Fall-off reaction
294400000000 | 0 | 12050 | AC6H12+HO2==>BC6H12OOH-A
# 'BC6H12OOH-C<=>BC6H12+HO2 1.485E+21 -2.522 1.914E+04 !Troe Fall-off reaction'
# | 'REV/ 1.734E+11 0.000 1.009E+04 /'
1.485e+21 | -2.522 | 19140 | BC6H12OOH-C==>BC6H12+HO2 | Troe Fall-off reaction
173400000000 | 0 | 10090 | BC6H12+HO2==>BC6H12OOH-C
# 'CC6H12OOH-B<=>BC6H12+HO2 2.538E+20 -2.391 1.976E+04 !Troe Fall-off reaction'
# | 'REV/ 1.734E+11 0.000 1.009E+04 /'
2.538e+20 | -2.391 | 19760 | CC6H12OOH-B==>BC6H12+HO2 | Troe Fall-off reaction
173400000000 | 0 | 10090 | BC6H12+HO2==>CC6H12OOH-B
# 'CC6H12OOH-D<=>CC6H12+HO2 2.386E+20 -2.443 2.073E+04 !Troe Fall-off reaction'
# | 'REV/ 2.624E+11 0.000 1.154E+04 /'
2.386e+20 | -2.443 | 20730 | CC6H12OOH-D==>CC6H12+HO2 | Troe Fall-off reaction
262400000000 | 0 | 11540 | CC6H12+HO2==>CC6H12OOH-D
# 'DC6H12OOH-C<=>CC6H12+HO2 2.386E+20 -2.443 2.073E+04 !Troe Fall-off reaction'
# | 'REV/ 2.624E+11 0.000 1.154E+04 /'
2.386e+20 | -2.443 | 20730 | DC6H12OOH-C==>CC6H12+HO2 | Troe Fall-off reaction
262400000000 | 0 | 11540 | CC6H12+HO2==>DC6H12OOH-C
# 'DC6H12OOH-E<=>DC6H12+HO2 9.521E+21 -2.714 2.284E+04 !Troe Fall-off reaction'
# | 'REV/ 4.560E+11 0.000 1.346E+04 /'
9.521e+21 | -2.714 | 22840 | DC6H12OOH-E==>DC6H12+HO2 | Troe Fall-off reaction
456000000000 | 0 | 13460 | DC6H12+HO2==>DC6H12OOH-E
# 'EC6H12OOH-D<=>DC6H12+HO2 7.443E+19 -1.997 2.046E+04 !Troe Fall-off reaction'
# | 'REV/ 4.560E+11 0.000 1.346E+04 /'
7.443e+19 | -1.997 | 20460 | EC6H12OOH-D==>DC6H12+HO2 | Troe Fall-off reaction
456000000000 | 0 | 13460 | DC6H12+HO2==>EC6H12OOH-D
# 'AC6H12OOH-A<=>OH+CH2O+C5H10-1 4.295E+15 -0.580 2.939E+04 !Troe Fall-off reaction'
# | 'REV/ 0.000E+00 0.000 0.000E+00 /'
4295000000000000 | -0.58 | 29390 | AC6H12OOH-A==>OH+CH2O+C5H10-1 | Troe Fall-off reaction
#0 | 0 | 0 | OH+CH2O+C5H10-1==>AC6H12OOH-A
# 'AC6H12OOH-C<=>OH+CH2O+C5H10-2 5.329E+14 -0.450 2.922E+04 !Troe Fall-off reaction'
# | 'REV/ 0.000E+00 0.000 0.000E+00 /'
532900000000000 | -0.45 | 29220 | AC6H12OOH-C==>OH+CH2O+C5H10-2 | Troe Fall-off reaction
#0 | 0 | 0 | OH+CH2O+C5H10-2==>AC6H12OOH-C
# 'AC6H12OOH-D<=>HO2+C3H6+C3H6 3.236E+17 -1.410 2.748E+04 !Troe Fall-off reaction'
# | 'REV/ 0.000E+00 0.000 0.000E+00 /'
3.236e+17 | -1.41 | 27480 | AC6H12OOH-D==>HO2+C3H6+C3H6 | Troe Fall-off reaction
#0 | 0 | 0 | HO2+C3H6+C3H6==>AC6H12OOH-D
# 'BC6H12OOH-D<=>OH+CH3COCH3+C3H6 4.444E+19 -1.880 2.685E+04 !Troe Fall-off reaction'
# | 'REV/ 0.000E+00 0.000 0.000E+00 /'
4.444e+19 | -1.88 | 26850 | BC6H12OOH-D==>OH+CH3COCH3+C3H6 | Troe Fall-off reaction
#0 | 0 | 0 | OH+CH3COCH3+C3H6==>BC6H12OOH-D
# 'CC6H12OOH-A<=>OH+C2H5CHO+C3H6 1.014E+20 -1.930 2.880E+04 !Troe Fall-off reaction'
# | 'REV/ 0.000E+00 0.000 0.000E+00 /'
1.014e+20 | -1.93 | 28800 | CC6H12OOH-A==>OH+C2H5CHO+C3H6 | Troe Fall-off reaction
#0 | 0 | 0 | OH+C2H5CHO+C3H6==>CC6H12OOH-A
# 'CC6H12OOH-E<=>OH+IC3H7CHO+C2H4 1.522E+18 -1.520 2.756E+04 !Troe Fall-off reaction'
# | 'REV/ 0.000E+00 0.000 0.000E+00 /'
1.522e+18 | -1.52 | 27560 | CC6H12OOH-E==>OH+IC3H7CHO+C2H4 | Troe Fall-off reaction
#0 | 0 | 0 | OH+IC3H7CHO+C2H4==>CC6H12OOH-E
# 'DC6H12OOH-B<=>OH+CH3CHO+IC4H8 2.623E+16 -0.780 2.716E+04 !Troe Fall-off reaction'
# | 'REV/ 0.000E+00 0.000 0.000E+00 /'
26230000000000000 | -0.78 | 27160 | DC6H12OOH-B==>OH+CH3CHO+IC4H8 | Troe Fall-off reaction
#0 | 0 | 0 | OH+CH3CHO+IC4H8==>DC6H12OOH-B
# 'AC6H12OOH-AO2<=>AC6H12OOH-A+O2 2.635E+20 -1.578 3.564E+04 !Troe Fall-off reaction'
# | 'REV/ 4.520E+12 0.000 0.000E+00 /'
2.635e+20 | -1.578 | 35640 | AC6H12OOH-AO2==>AC6H12OOH-A+O2 | Troe Fall-off reaction
4520000000000 | 0 | 0 | AC6H12OOH-A+O2==>AC6H12OOH-AO2
# 'AC6H12OOH-BO2<=>AC6H12OOH-B+O2 7.484E+24 -2.472 3.741E+04 !Troe Fall-off reaction'
# | 'REV/ 1.410E+13 0.000 0.000E+00 /'
7.484e+24 | -2.472 | 37410 | AC6H12OOH-BO2==>AC6H12OOH-B+O2 | Troe Fall-off reaction
14100000000000 | 0 | 0 | AC6H12OOH-B+O2==>AC6H12OOH-BO2
# 'AC6H12OOH-CO2<=>AC6H12OOH-C+O2 5.214E+22 -2.228 3.794E+04 !Troe Fall-off reaction'
# | 'REV/ 7.540E+12 0.000 0.000E+00 /'
5.214e+22 | -2.228 | 37940 | AC6H12OOH-CO2==>AC6H12OOH-C+O2 | Troe Fall-off reaction
7540000000000 | 0 | 0 | AC6H12OOH-C+O2==>AC6H12OOH-CO2
# 'AC6H12OOH-DO2<=>AC6H12OOH-D+O2 5.214E+22 -2.228 3.794E+04 !Troe Fall-off reaction'
# | 'REV/ 7.540E+12 0.000 0.000E+00 /'
5.214e+22 | -2.228 | 37940 | AC6H12OOH-DO2==>AC6H12OOH-D+O2 | Troe Fall-off reaction
7540000000000 | 0 | 0 | AC6H12OOH-D+O2==>AC6H12OOH-DO2
# 'AC6H12OOH-EO2<=>AC6H12OOH-E+O2 1.322E+20 -1.578 3.564E+04 !Troe Fall-off reaction'
# | 'REV/ 4.520E+12 0.000 0.000E+00 /'
1.322e+20 | -1.578 | 35640 | AC6H12OOH-EO2==>AC6H12OOH-E+O2 | Troe Fall-off reaction
4520000000000 | 0 | 0 | AC6H12OOH-E+O2==>AC6H12OOH-EO2
# 'BC6H12OOH-AO2<=>BC6H12OOH-A+O2 2.951E+20 -1.631 3.570E+04 !Troe Fall-off reaction'
# | 'REV/ 4.520E+12 0.000 0.000E+00 /'
2.951e+20 | -1.631 | 35700 | BC6H12OOH-AO2==>BC6H12OOH-A+O2 | Troe Fall-off reaction
4520000000000 | 0 | 0 | BC6H12OOH-A+O2==>BC6H12OOH-AO2
# 'BC6H12OOH-CO2<=>BC6H12OOH-C+O2 1.122E+23 -2.288 3.794E+04 !Troe Fall-off reaction'
# | 'REV/ 7.540E+12 0.000 0.000E+00 /'
1.122e+23 | -2.288 | 37940 | BC6H12OOH-CO2==>BC6H12OOH-C+O2 | Troe Fall-off reaction
7540000000000 | 0 | 0 | BC6H12OOH-C+O2==>BC6H12OOH-CO2
# 'BC6H12OOH-DO2<=>BC6H12OOH-D+O2 1.122E+23 -2.288 3.794E+04 !Troe Fall-off reaction'
# | 'REV/ 7.540E+12 0.000 0.000E+00 /'
1.122e+23 | -2.288 | 37940 | BC6H12OOH-DO2==>BC6H12OOH-D+O2 | Troe Fall-off reaction
7540000000000 | 0 | 0 | BC6H12OOH-D+O2==>BC6H12OOH-DO2
# 'BC6H12OOH-EO2<=>BC6H12OOH-E+O2 2.951E+20 -1.631 3.570E+04 !Troe Fall-off reaction'
# | 'REV/ 4.520E+12 0.000 0.000E+00 /'
2.951e+20 | -1.631 | 35700 | BC6H12OOH-EO2==>BC6H12OOH-E+O2 | Troe Fall-off reaction
4520000000000 | 0 | 0 | BC6H12OOH-E+O2==>BC6H12OOH-EO2
# 'CC6H12OOH-AO2<=>CC6H12OOH-A+O2 6.156E+19 -1.511 3.557E+04 !Troe Fall-off reaction'
# | 'REV/ 4.520E+12 0.000 0.000E+00 /'
6.156e+19 | -1.511 | 35570 | CC6H12OOH-AO2==>CC6H12OOH-A+O2 | Troe Fall-off reaction
4520000000000 | 0 | 0 | CC6H12OOH-A+O2==>CC6H12OOH-AO2
# 'CC6H12OOH-DO2<=>CC6H12OOH-D+O2 4.598E+22 -2.213 3.791E+04 !Troe Fall-off reaction'
# | 'REV/ 7.540E+12 0.000 0.000E+00 /'
4.598e+22 | -2.213 | 37910 | CC6H12OOH-DO2==>CC6H12OOH-D+O2 | Troe Fall-off reaction
7540000000000 | 0 | 0 | CC6H12OOH-D+O2==>CC6H12OOH-DO2
# 'CC6H12OOH-EO2<=>CC6H12OOH-E+O2 8.160E+19 -1.511 3.557E+04 !Troe Fall-off reaction'
# | 'REV/ 4.520E+12 0.000 0.000E+00 /'
8.16e+19 | -1.511 | 35570 | CC6H12OOH-EO2==>CC6H12OOH-E+O2 | Troe Fall-off reaction
4520000000000 | 0 | 0 | CC6H12OOH-E+O2==>CC6H12OOH-EO2
# 'CC6H12OOH-BO2<=>CC6H12OOH-B+O2 1.229E+24 -2.419 3.733E+04 !Troe Fall-off reaction'
# | 'REV/ 1.410E+13 0.000 0.000E+00 /'
1.229e+24 | -2.419 | 37330 | CC6H12OOH-BO2==>CC6H12OOH-B+O2 | Troe Fall-off reaction
14100000000000 | 0 | 0 | CC6H12OOH-B+O2==>CC6H12OOH-BO2
# 'DC6H12OOH-AO2<=>DC6H12OOH-A+O2 6.156E+19 -1.511 3.557E+04 !Troe Fall-off reaction'
# | 'REV/ 4.520E+12 0.000 0.000E+00 /'
6.156e+19 | -1.511 | 35570 | DC6H12OOH-AO2==>DC6H12OOH-A+O2 | Troe Fall-off reaction
4520000000000 | 0 | 0 | DC6H12OOH-A+O2==>DC6H12OOH-AO2
# 'DC6H12OOH-CO2<=>DC6H12OOH-C+O2 4.598E+22 -2.213 3.791E+04 !Troe Fall-off reaction'
# | 'REV/ 7.540E+12 0.000 0.000E+00 /'
4.598e+22 | -2.213 | 37910 | DC6H12OOH-CO2==>DC6H12OOH-C+O2 | Troe Fall-off reaction
7540000000000 | 0 | 0 | DC6H12OOH-C+O2==>DC6H12OOH-CO2
# 'DC6H12OOH-EO2<=>DC6H12OOH-E+O2 8.160E+19 -1.511 3.557E+04 !Troe Fall-off reaction'
# | 'REV/ 4.520E+12 0.000 0.000E+00 /'
8.16e+19 | -1.511 | 35570 | DC6H12OOH-EO2==>DC6H12OOH-E+O2 | Troe Fall-off reaction
4520000000000 | 0 | 0 | DC6H12OOH-E+O2==>DC6H12OOH-EO2
# 'DC6H12OOH-BO2<=>DC6H12OOH-B+O2 1.229E+24 -2.419 3.733E+04 !Troe Fall-off reaction'
# | 'REV/ 1.410E+13 0.000 0.000E+00 /'
1.229e+24 | -2.419 | 37330 | DC6H12OOH-BO2==>DC6H12OOH-B+O2 | Troe Fall-off reaction
14100000000000 | 0 | 0 | DC6H12OOH-B+O2==>DC6H12OOH-BO2
# 'EC6H12OOH-AO2<=>EC6H12OOH-A+O2 9.977E+19 -1.578 3.564E+04 !Troe Fall-off reaction'
# | 'REV/ 4.520E+12 0.000 0.000E+00 /'
9.977e+19 | -1.578 | 35640 | EC6H12OOH-AO2==>EC6H12OOH-A+O2 | Troe Fall-off reaction
4520000000000 | 0 | 0 | EC6H12OOH-A+O2==>EC6H12OOH-AO2
# 'EC6H12OOH-CO2<=>EC6H12OOH-C+O2 1.741E+22 -2.228 3.794E+04 !Troe Fall-off reaction'
# | 'REV/ 7.540E+12 0.000 0.000E+00 /'
1.741e+22 | -2.228 | 37940 | EC6H12OOH-CO2==>EC6H12OOH-C+O2 | Troe Fall-off reaction
7540000000000 | 0 | 0 | EC6H12OOH-C+O2==>EC6H12OOH-CO2
# 'EC6H12OOH-DO2<=>EC6H12OOH-D+O2 1.741E+22 -2.228 3.794E+04 !Troe Fall-off reaction'
# | 'REV/ 7.540E+12 0.000 0.000E+00 /'
1.741e+22 | -2.228 | 37940 | EC6H12OOH-DO2==>EC6H12OOH-D+O2 | Troe Fall-off reaction
7540000000000 | 0 | 0 | EC6H12OOH-D+O2==>EC6H12OOH-DO2
# 'EC6H12OOH-BO2<=>EC6H12OOH-B+O2 6.261E+23 -2.472 3.741E+04 !Troe Fall-off reaction'
# | 'REV/ 1.410E+13 0.000 0.000E+00 /'
6.261e+23 | -2.472 | 37410 | EC6H12OOH-BO2==>EC6H12OOH-B+O2 | Troe Fall-off reaction
14100000000000 | 0 | 0 | EC6H12OOH-B+O2==>EC6H12OOH-BO2
# 'AC6H12OOH-AO2<=>IC6KETAA+OH 2.500E+10 0.000 2.140E+04 !Troe Fall-off reaction'
# | 'REV/ 1.062E+03 1.447 4.443E+04 /'
25000000000 | 0 | 21400 | AC6H12OOH-AO2==>IC6KETAA+OH | Troe Fall-off reaction
1062 | 1.447 | 44430 | IC6KETAA+OH==>AC6H12OOH-AO2
# 'AC6H12OOH-BO2<=>IC6KETAB+OH 2.000E+11 0.000 2.640E+04 !Troe Fall-off reaction'
# | 'REV/ 4.341E+04 1.254 4.872E+04 /'
200000000000 | 0 | 26400 | AC6H12OOH-BO2==>IC6KETAB+OH | Troe Fall-off reaction
43410 | 1.254 | 48720 | IC6KETAB+OH==>AC6H12OOH-BO2
# 'AC6H12OOH-CO2<=>IC6KETAC+OH 2.500E+10 0.000 2.140E+04 !Troe Fall-off reaction'
# | 'REV/ 3.171E+03 1.389 4.447E+04 /'
25000000000 | 0 | 21400 | AC6H12OOH-CO2==>IC6KETAC+OH | Troe Fall-off reaction
3171 | 1.389 | 44470 | IC6KETAC+OH==>AC6H12OOH-CO2
# 'AC6H12OOH-DO2<=>IC6KETAD+OH 3.125E+09 0.000 1.935E+04 !Troe Fall-off reaction'
# | 'REV/ 3.964E+02 1.389 4.242E+04 /'
3125000000 | 0 | 19350 | AC6H12OOH-DO2==>IC6KETAD+OH | Troe Fall-off reaction
396.4 | 1.389 | 42420 | IC6KETAD+OH==>AC6H12OOH-DO2
# 'AC6H12OOH-EO2<=>IC6KETAE+OH 3.906E+08 0.000 2.255E+04 !Troe Fall-off reaction'
# | 'REV/ 3.306E+01 1.447 4.558E+04 /'
390600000 | 0 | 22550 | AC6H12OOH-EO2==>IC6KETAE+OH | Troe Fall-off reaction
33.06 | 1.447 | 45580 | IC6KETAE+OH==>AC6H12OOH-EO2
# 'CC6H12OOH-AO2<=>IC6KETCA+OH 1.250E+10 0.000 1.785E+04 !Troe Fall-off reaction'
# | 'REV/ 1.074E+02 1.815 4.388E+04 /'
12500000000 | 0 | 17850 | CC6H12OOH-AO2==>IC6KETCA+OH | Troe Fall-off reaction
107.4 | 1.815 | 43880 | IC6KETCA+OH==>CC6H12OOH-AO2
# 'CC6H12OOH-BO2<=>IC6KETCB+OH 1.000E+11 0.000 2.385E+04 !Troe Fall-off reaction'
# | 'REV/ 3.403E+03 1.669 4.919E+04 /'
100000000000 | 0 | 23850 | CC6H12OOH-BO2==>IC6KETCB+OH | Troe Fall-off reaction
3403 | 1.669 | 49190 | IC6KETCB+OH==>CC6H12OOH-BO2
# 'CC6H12OOH-DO2<=>IC6KETCD+OH 1.000E+11 0.000 2.385E+04 !Troe Fall-off reaction'
# | 'REV/ 2.554E+03 1.644 4.909E+04 /'
100000000000 | 0 | 23850 | CC6H12OOH-DO2==>IC6KETCD+OH | Troe Fall-off reaction
2554 | 1.644 | 49090 | IC6KETCD+OH==>CC6H12OOH-DO2
# 'CC6H12OOH-EO2<=>IC6KETCE+OH 1.250E+10 0.000 1.785E+04 !Troe Fall-off reaction'
# | 'REV/ 1.074E+02 1.815 4.388E+04 /'
12500000000 | 0 | 17850 | CC6H12OOH-EO2==>IC6KETCE+OH | Troe Fall-off reaction
107.4 | 1.815 | 43880 | IC6KETCE+OH==>CC6H12OOH-EO2
# 'DC6H12OOH-AO2<=>IC6KETDA+OH 1.563E+09 0.000 1.605E+04 !Troe Fall-off reaction'
# | 'REV/ 1.064E+01 1.871 4.210E+04 /'
1563000000 | 0 | 16050 | DC6H12OOH-AO2==>IC6KETDA+OH | Troe Fall-off reaction
10.64 | 1.871 | 42100 | IC6KETDA+OH==>DC6H12OOH-AO2
# 'DC6H12OOH-BO2<=>IC6KETDB+OH 1.250E+10 0.000 1.785E+04 !Troe Fall-off reaction'
# | 'REV/ 6.176E+01 1.927 4.391E+04 /'
12500000000 | 0 | 17850 | DC6H12OOH-BO2==>IC6KETDB+OH | Troe Fall-off reaction
61.76 | 1.927 | 43910 | IC6KETDB+OH==>DC6H12OOH-BO2
# 'DC6H12OOH-CO2<=>IC6KETDC+OH 1.000E+11 0.000 2.385E+04 !Troe Fall-off reaction'
# | 'REV/ 1.662E+03 1.727 4.908E+04 /'
100000000000 | 0 | 23850 | DC6H12OOH-CO2==>IC6KETDC+OH | Troe Fall-off reaction
1662 | 1.727 | 49080 | IC6KETDC+OH==>DC6H12OOH-CO2
# 'DC6H12OOH-EO2<=>IC6KETDE+OH 1.000E+11 0.000 2.385E+04 !Troe Fall-off reaction'
# | 'REV/ 3.120E+02 1.858 5.003E+04 /'
100000000000 | 0 | 23850 | DC6H12OOH-EO2==>IC6KETDE+OH | Troe Fall-off reaction
312 | 1.858 | 50030 | IC6KETDE+OH==>DC6H12OOH-EO2
# 'EC6H12OOH-AO2<=>IC6KETEA+OH 3.906E+08 0.000 2.255E+04 !Troe Fall-off reaction'
# | 'REV/ 1.966E+01 1.506 4.587E+04 /'
390600000 | 0 | 22550 | EC6H12OOH-AO2==>IC6KETEA+OH | Troe Fall-off reaction
19.66 | 1.506 | 45870 | IC6KETEA+OH==>EC6H12OOH-AO2
# 'EC6H12OOH-BO2<=>IC6KETEB+OH 3.125E+09 0.000 1.935E+04 !Troe Fall-off reaction'
# | 'REV/ 1.620E+02 1.502 4.268E+04 /'
3125000000 | 0 | 19350 | EC6H12OOH-BO2==>IC6KETEB+OH | Troe Fall-off reaction
162 | 1.502 | 42680 | IC6KETEB+OH==>EC6H12OOH-BO2
# 'EC6H12OOH-CO2<=>IC6KETEC+OH 2.500E+10 0.000 2.140E+04 !Troe Fall-off reaction'
# | 'REV/ 1.192E+03 1.514 4.472E+04 /'
25000000000 | 0 | 21400 | EC6H12OOH-CO2==>IC6KETEC+OH | Troe Fall-off reaction
1192 | 1.514 | 44720 | IC6KETEC+OH==>EC6H12OOH-CO2
# 'EC6H12OOH-DO2<=>IC6KETED+OH 2.000E+11 0.000 2.640E+04 !Troe Fall-off reaction'
# | 'REV/ 3.087E+01 0.815 4.849E+04 /'
200000000000 | 0 | 26400 | EC6H12OOH-DO2==>IC6KETED+OH | Troe Fall-off reaction
30.87 | 0.815 | 48490 | IC6KETED+OH==>EC6H12OOH-DO2
# 'IC6KETAA<=>CH2O+C4H8CHO-4+OH 1.000E+16 0.000 3.900E+04 !Troe Fall-off reaction'
# | 'REV/ 0.000E+00 0.000 0.000E+00 /'
10000000000000000 | 0 | 39000 | IC6KETAA==>CH2O+C4H8CHO-4+OH | Troe Fall-off reaction
#0 | 0 | 0 | CH2O+C4H8CHO-4+OH==>IC6KETAA
# 'IC6KETAB<=>NC3H7COCH3+HCO+OH 1.000E+16 0.000 3.900E+04 !Troe Fall-off reaction'
# | 'REV/ 0.000E+00 0.000 0.000E+00 /'
10000000000000000 | 0 | 39000 | IC6KETAB==>NC3H7COCH3+HCO+OH | Troe Fall-off reaction
#0 | 0 | 0 | NC3H7COCH3+HCO+OH==>IC6KETAB
# 'IC6KETAC<=>C2H5CHO+CH3CHCHO+OH 1.000E+16 0.000 3.900E+04 !Troe Fall-off reaction'
# | 'REV/ 0.000E+00 0.000 0.000E+00 /'
10000000000000000 | 0 | 39000 | IC6KETAC==>C2H5CHO+CH3CHCHO+OH | Troe Fall-off reaction
#0 | 0 | 0 | C2H5CHO+CH3CHCHO+OH==>IC6KETAC
# 'IC6KETAD<=>CH3CHO+IC3H6CHO+OH 1.000E+16 0.000 3.900E+04 !Troe Fall-off reaction'
# | 'REV/ 0.000E+00 0.000 0.000E+00 /'
10000000000000000 | 0 | 39000 | IC6KETAD==>CH3CHO+IC3H6CHO+OH | Troe Fall-off reaction
#0 | 0 | 0 | CH3CHO+IC3H6CHO+OH==>IC6KETAD
# 'IC6KETAE<=>CH2O+C4H8CHO4-2+OH 1.000E+16 0.000 3.900E+04 !Troe Fall-off reaction'
# | 'REV/ 0.000E+00 0.000 0.000E+00 /'
10000000000000000 | 0 | 39000 | IC6KETAE==>CH2O+C4H8CHO4-2+OH | Troe Fall-off reaction
#0 | 0 | 0 | CH2O+C4H8CHO4-2+OH==>IC6KETAE
# 'IC6KETCA<=>CH2O+C2H5COC2H4S+OH 1.000E+16 0.000 3.900E+04 !Troe Fall-off reaction'
# | 'REV/ 0.000E+00 0.000 0.000E+00 /'
10000000000000000 | 0 | 39000 | IC6KETCA==>CH2O+C2H5COC2H4S+OH | Troe Fall-off reaction
#0 | 0 | 0 | CH2O+C2H5COC2H4S+OH==>IC6KETCA
# 'IC6KETCB<=>CH3COCH3+C2H5CO+OH 1.000E+16 0.000 3.900E+04 !Troe Fall-off reaction'
# | 'REV/ 0.000E+00 0.000 0.000E+00 /'
10000000000000000 | 0 | 39000 | IC6KETCB==>CH3COCH3+C2H5CO+OH | Troe Fall-off reaction
#0 | 0 | 0 | CH3COCH3+C2H5CO+OH==>IC6KETCB
# 'IC6KETCD<=>CH3CHO+IC3H7CO+OH 1.000E+16 0.000 3.900E+04 !Troe Fall-off reaction'
# | 'REV/ 0.000E+00 0.000 0.000E+00 /'
10000000000000000 | 0 | 39000 | IC6KETCD==>CH3CHO+IC3H7CO+OH | Troe Fall-off reaction
#0 | 0 | 0 | CH3CHO+IC3H7CO+OH==>IC6KETCD
# 'IC6KETCE<=>CH2O+IC3H7COCH2+OH 1.000E+16 0.000 3.900E+04 !Troe Fall-off reaction'
# | 'REV/ 0.000E+00 0.000 0.000E+00 /'
10000000000000000 | 0 | 39000 | IC6KETCE==>CH2O+IC3H7COCH2+OH | Troe Fall-off reaction
#0 | 0 | 0 | CH2O+IC3H7COCH2+OH==>IC6KETCE
# 'IC6KETDA<=>CH2O+C3H6COCH3-2+OH 1.000E+16 0.000 3.900E+04 !Troe Fall-off reaction'
# | 'REV/ 0.000E+00 0.000 0.000E+00 /'
10000000000000000 | 0 | 39000 | IC6KETDA==>CH2O+C3H6COCH3-2+OH | Troe Fall-off reaction
#0 | 0 | 0 | CH2O+C3H6COCH3-2+OH==>IC6KETDA
# 'IC6KETDB<=>CH3COCH3+CH3COCH2+OH 1.000E+16 0.000 3.900E+04 !Troe Fall-off reaction'
# | 'REV/ 0.000E+00 0.000 0.000E+00 /'
10000000000000000 | 0 | 39000 | IC6KETDB==>CH3COCH3+CH3COCH2+OH | Troe Fall-off reaction
#0 | 0 | 0 | CH3COCH3+CH3COCH2+OH==>IC6KETDB
# 'IC6KETDC<=>IC3H7CHO+CH3CO+OH 1.000E+16 0.000 3.900E+04 !Troe Fall-off reaction'
# | 'REV/ 0.000E+00 0.000 0.000E+00 /'
10000000000000000 | 0 | 39000 | IC6KETDC==>IC3H7CHO+CH3CO+OH | Troe Fall-off reaction
#0 | 0 | 0 | IC3H7CHO+CH3CO+OH==>IC6KETDC
# 'IC6KETDE<=>CH2O+IC4H9CO+OH 1.000E+16 0.000 3.900E+04 !Troe Fall-off reaction'
# | 'REV/ 0.000E+00 0.000 0.000E+00 /'
10000000000000000 | 0 | 39000 | IC6KETDE==>CH2O+IC4H9CO+OH | Troe Fall-off reaction
#0 | 0 | 0 | CH2O+IC4H9CO+OH==>IC6KETDE
# 'IC6KETEA<=>CH2O+C4H8CHO-2+OH 1.000E+16 0.000 3.900E+04 !Troe Fall-off reaction'
# | 'REV/ 0.000E+00 0.000 0.000E+00 /'
10000000000000000 | 0 | 39000 | IC6KETEA==>CH2O+C4H8CHO-2+OH | Troe Fall-off reaction
#0 | 0 | 0 | CH2O+C4H8CHO-2+OH==>IC6KETEA
# 'IC6KETEB<=>CH3COCH3+CH2CH2CHO+OH 1.000E+16 0.000 3.900E+04 !Troe Fall-off reaction'
# | 'REV/ 0.000E+00 0.000 0.000E+00 /'
10000000000000000 | 0 | 39000 | IC6KETEB==>CH3COCH3+CH2CH2CHO+OH | Troe Fall-off reaction
#0 | 0 | 0 | CH3COCH3+CH2CH2CHO+OH==>IC6KETEB
# 'IC6KETEC<=>IC3H7CHO+CH2CHO+OH 1.000E+16 0.000 3.900E+04 !Troe Fall-off reaction'
# | 'REV/ 0.000E+00 0.000 0.000E+00 /'
10000000000000000 | 0 | 39000 | IC6KETEC==>IC3H7CHO+CH2CHO+OH | Troe Fall-off reaction
#0 | 0 | 0 | IC3H7CHO+CH2CHO+OH==>IC6KETEC
# 'IC6KETED<=>IC4H9CHO+HCO+OH 1.000E+16 0.000 3.900E+04 !Troe Fall-off reaction'
# | 'REV/ 0.000E+00 0.000 0.000E+00 /'
10000000000000000 | 0 | 39000 | IC6KETED==>IC4H9CHO+HCO+OH | Troe Fall-off reaction
#0 | 0 | 0 | IC4H9CHO+HCO+OH==>IC6KETED
# 'A-AC6H12O+OH<=>C5H10CHO1-2+H2O 2.500E+12 0.000 0.000E+00 !Troe Fall-off reaction'
# | 'REV/ 0.000E+00 0.000 0.000E+00 /'
2500000000000 | 0 | 0 | A-AC6H12O+OH==>C5H10CHO1-2+H2O | Troe Fall-off reaction
#0 | 0 | 0 | C5H10CHO1-2+H2O==>A-AC6H12O+OH
# 'A-BC6H12O+OH<=>C5H10CHO2-2+H2O 2.500E+12 0.000 0.000E+00 !Troe Fall-off reaction'
# | 'REV/ 0.000E+00 0.000 0.000E+00 /'
2500000000000 | 0 | 0 | A-BC6H12O+OH==>C5H10CHO2-2+H2O | Troe Fall-off reaction
#0 | 0 | 0 | C5H10CHO2-2+H2O==>A-BC6H12O+OH
# 'A-CC6H12O+OH<=>C5H10CHO3-2+H2O 2.500E+12 0.000 0.000E+00 !Troe Fall-off reaction'
# | 'REV/ 0.000E+00 0.000 0.000E+00 /'
2500000000000 | 0 | 0 | A-CC6H12O+OH==>C5H10CHO3-2+H2O | Troe Fall-off reaction
#0 | 0 | 0 | C5H10CHO3-2+H2O==>A-CC6H12O+OH
# 'A-DC6H12O+OH<=>C5H10CHO4-2+H2O 2.500E+12 0.000 0.000E+00 !Troe Fall-off reaction'
# | 'REV/ 0.000E+00 0.000 0.000E+00 /'
2500000000000 | 0 | 0 | A-DC6H12O+OH==>C5H10CHO4-2+H2O | Troe Fall-off reaction
#0 | 0 | 0 | C5H10CHO4-2+H2O==>A-DC6H12O+OH
# 'A-EC6H12O+OH<=>C5H10CHO5-2+H2O 2.500E+12 0.000 0.000E+00 !Troe Fall-off reaction'
# | 'REV/ 0.000E+00 0.000 0.000E+00 /'
2500000000000 | 0 | 0 | A-EC6H12O+OH==>C5H10CHO5-2+H2O | Troe Fall-off reaction
#0 | 0 | 0 | C5H10CHO5-2+H2O==>A-EC6H12O+OH
# 'B-CC6H12O+OH<=>IC3H5CHO+C2H5+H2O 2.500E+12 0.000 0.000E+00 !Troe Fall-off reaction'
# | 'REV/ 0.000E+00 0.000 0.000E+00 /'
2500000000000 | 0 | 0 | B-CC6H12O+OH==>IC3H5CHO+C2H5+H2O | Troe Fall-off reaction
#0 | 0 | 0 | IC3H5CHO+C2H5+H2O==>B-CC6H12O+OH
# 'B-DC6H12O+OH<=>IC4H7+CH3CHO+H2O 2.500E+12 0.000 0.000E+00 !Troe Fall-off reaction'
# | 'REV/ 0.000E+00 0.000 0.000E+00 /'
2500000000000 | 0 | 0 | B-DC6H12O+OH==>IC4H7+CH3CHO+H2O | Troe Fall-off reaction
#0 | 0 | 0 | IC4H7+CH3CHO+H2O==>B-DC6H12O+OH
# 'B-EC6H12O+OH<=>AC5H9-C+CH2O+H2O 2.500E+12 0.000 0.000E+00 !Troe Fall-off reaction'
# | 'REV/ 0.000E+00 0.000 0.000E+00 /'
2500000000000 | 0 | 0 | B-EC6H12O+OH==>AC5H9-C+CH2O+H2O | Troe Fall-off reaction
#0 | 0 | 0 | AC5H9-C+CH2O+H2O==>B-EC6H12O+OH
# 'C-DC6H12O+OH<=>IC3H7COC2H4S+H2O 2.500E+12 0.000 0.000E+00 !Troe Fall-off reaction'
# | 'REV/ 0.000E+00 0.000 0.000E+00 /'
2500000000000 | 0 | 0 | C-DC6H12O+OH==>IC3H7COC2H4S+H2O | Troe Fall-off reaction
#0 | 0 | 0 | IC3H7COC2H4S+H2O==>C-DC6H12O+OH
# 'C-EC6H12O+OH<=>CC5H10CHO+H2O 2.500E+12 0.000 0.000E+00 !Troe Fall-off reaction'
# | 'REV/ 0.000E+00 0.000 0.000E+00 /'
2500000000000 | 0 | 0 | C-EC6H12O+OH==>CC5H10CHO+H2O | Troe Fall-off reaction
#0 | 0 | 0 | CC5H10CHO+H2O==>C-EC6H12O+OH
# 'D-EC6H12O+OH<=>DC5H10CHO+H2O 2.500E+12 0.000 0.000E+00 !Troe Fall-off reaction'
# | 'REV/ 0.000E+00 0.000 0.000E+00 /'
2500000000000 | 0 | 0 | D-EC6H12O+OH==>DC5H10CHO+H2O | Troe Fall-off reaction
#0 | 0 | 0 | DC5H10CHO+H2O==>D-EC6H12O+OH
# 'A-AC6H12O+OH<=>C5H91-2+CH2O+H2O 2.500E+12 0.000 0.000E+00 !Troe Fall-off reaction'
# | 'REV/ 0.000E+00 0.000 0.000E+00 /'
2500000000000 | 0 | 0 | A-AC6H12O+OH==>C5H91-2+CH2O+H2O | Troe Fall-off reaction
#0 | 0 | 0 | C5H91-2+CH2O+H2O==>A-AC6H12O+OH
# 'A-BC6H12O+OH<=>C5H91-2+CH2O+H2O 2.500E+12 0.000 0.000E+00 !Troe Fall-off reaction'
# | 'REV/ 0.000E+00 0.000 0.000E+00 /'
2500000000000 | 0 | 0 | A-BC6H12O+OH==>C5H91-2+CH2O+H2O | Troe Fall-off reaction
#0 | 0 | 0 | C5H91-2+CH2O+H2O==>A-BC6H12O+OH
# 'A-CC6H12O+OH<=>IC3H6COC2H5+H2O 2.500E+12 0.000 0.000E+00 !Troe Fall-off reaction'
# | 'REV/ 0.000E+00 0.000 0.000E+00 /'
2500000000000 | 0 | 0 | A-CC6H12O+OH==>IC3H6COC2H5+H2O | Troe Fall-off reaction
#0 | 0 | 0 | IC3H6COC2H5+H2O==>A-CC6H12O+OH
# 'A-DC6H12O+OH<=>IC3H6CH2COCH3+H2O 2.500E+12 0.000 0.000E+00 !Troe Fall-off reaction'
# | 'REV/ 0.000E+00 0.000 0.000E+00 /'
2500000000000 | 0 | 0 | A-DC6H12O+OH==>IC3H6CH2COCH3+H2O | Troe Fall-off reaction
#0 | 0 | 0 | IC3H6CH2COCH3+H2O==>A-DC6H12O+OH
# 'A-EC6H12O+OH<=>AC5H10CHO+H2O 2.500E+12 0.000 0.000E+00 !Troe Fall-off reaction'
# | 'REV/ 0.000E+00 0.000 0.000E+00 /'
2500000000000 | 0 | 0 | A-EC6H12O+OH==>AC5H10CHO+H2O | Troe Fall-off reaction
#0 | 0 | 0 | AC5H10CHO+H2O==>A-EC6H12O+OH
# 'B-CC6H12O+OH<=>TC3H6COC2H5+H2O 2.500E+12 0.000 0.000E+00 !Troe Fall-off reaction'
# | 'REV/ 0.000E+00 0.000 0.000E+00 /'
2500000000000 | 0 | 0 | B-CC6H12O+OH==>TC3H6COC2H5+H2O | Troe Fall-off reaction
#0 | 0 | 0 | TC3H6COC2H5+H2O==>B-CC6H12O+OH
# 'B-DC6H12O+OH<=>TC3H6CH2COCH3+H2O 2.500E+12 0.000 0.000E+00 !Troe Fall-off reaction'
# | 'REV/ 0.000E+00 0.000 0.000E+00 /'
2500000000000 | 0 | 0 | B-DC6H12O+OH==>TC3H6CH2COCH3+H2O | Troe Fall-off reaction
#0 | 0 | 0 | TC3H6CH2COCH3+H2O==>B-DC6H12O+OH
# 'B-EC6H12O+OH<=>BC5H10CHO+H2O 2.500E+12 0.000 0.000E+00 !Troe Fall-off reaction'
# | 'REV/ 0.000E+00 0.000 0.000E+00 /'
2500000000000 | 0 | 0 | B-EC6H12O+OH==>BC5H10CHO+H2O | Troe Fall-off reaction
#0 | 0 | 0 | BC5H10CHO+H2O==>B-EC6H12O+OH
# 'C-DC6H12O+OH<=>IC3H7CHCOCH3+H2O 2.500E+12 0.000 0.000E+00 !Troe Fall-off reaction'
# | 'REV/ 0.000E+00 0.000 0.000E+00 /'
2500000000000 | 0 | 0 | C-DC6H12O+OH==>IC3H7CHCOCH3+H2O | Troe Fall-off reaction
#0 | 0 | 0 | IC3H7CHCOCH3+H2O==>C-DC6H12O+OH
# 'C-EC6H12O+OH<=>IC3H7COC2H4P+H2O 2.500E+12 0.000 0.000E+00 !Troe Fall-off reaction'
# | 'REV/ 0.000E+00 0.000 0.000E+00 /'
2500000000000 | 0 | 0 | C-EC6H12O+OH==>IC3H7COC2H4P+H2O | Troe Fall-off reaction
#0 | 0 | 0 | IC3H7COC2H4P+H2O==>C-EC6H12O+OH
# 'D-EC6H12O+OH<=>IC4H9COCH2+H2O 2.500E+12 0.000 0.000E+00 !Troe Fall-off reaction'
# | 'REV/ 0.000E+00 0.000 0.000E+00 /'
2500000000000 | 0 | 0 | D-EC6H12O+OH==>IC4H9COCH2+H2O | Troe Fall-off reaction
#0 | 0 | 0 | IC4H9COCH2+H2O==>D-EC6H12O+OH
# 'A-AC6H12O+HO2<=>C5H10CHO1-2+H2O2 5.000E+12 0.000 1.770E+04 !Troe Fall-off reaction'
# | 'REV/ 0.000E+00 0.000 0.000E+00 /'
5000000000000 | 0 | 17700 | A-AC6H12O+HO2==>C5H10CHO1-2+H2O2 | Troe Fall-off reaction
#0 | 0 | 0 | C5H10CHO1-2+H2O2==>A-AC6H12O+HO2
# 'A-BC6H12O+HO2<=>C5H10CHO2-2+H2O2 5.000E+12 0.000 1.770E+04 !Troe Fall-off reaction'
# | 'REV/ 0.000E+00 0.000 0.000E+00 /'
5000000000000 | 0 | 17700 | A-BC6H12O+HO2==>C5H10CHO2-2+H2O2 | Troe Fall-off reaction
#0 | 0 | 0 | C5H10CHO2-2+H2O2==>A-BC6H12O+HO2
# 'A-CC6H12O+HO2<=>C5H10CHO3-2+H2O2 5.000E+12 0.000 1.770E+04 !Troe Fall-off reaction'
# | 'REV/ 0.000E+00 0.000 0.000E+00 /'
5000000000000 | 0 | 17700 | A-CC6H12O+HO2==>C5H10CHO3-2+H2O2 | Troe Fall-off reaction
#0 | 0 | 0 | C5H10CHO3-2+H2O2==>A-CC6H12O+HO2
# 'A-DC6H12O+HO2<=>C5H10CHO4-2+H2O2 5.000E+12 0.000 1.770E+04 !Troe Fall-off reaction'
# | 'REV/ 0.000E+00 0.000 0.000E+00 /'
5000000000000 | 0 | 17700 | A-DC6H12O+HO2==>C5H10CHO4-2+H2O2 | Troe Fall-off reaction
#0 | 0 | 0 | C5H10CHO4-2+H2O2==>A-DC6H12O+HO2
# 'A-EC6H12O+HO2<=>C5H10CHO5-2+H2O2 5.000E+12 0.000 1.770E+04 !Troe Fall-off reaction'
# | 'REV/ 0.000E+00 0.000 0.000E+00 /'
5000000000000 | 0 | 17700 | A-EC6H12O+HO2==>C5H10CHO5-2+H2O2 | Troe Fall-off reaction
#0 | 0 | 0 | C5H10CHO5-2+H2O2==>A-EC6H12O+HO2
# 'B-CC6H12O+HO2<=>IC3H5CHO+C2H5+H2O2 5.000E+12 0.000 1.770E+04 !Troe Fall-off reaction'
# | 'REV/ 0.000E+00 0.000 0.000E+00 /'
5000000000000 | 0 | 17700 | B-CC6H12O+HO2==>IC3H5CHO+C2H5+H2O2 | Troe Fall-off reaction
#0 | 0 | 0 | IC3H5CHO+C2H5+H2O2==>B-CC6H12O+HO2
# 'B-DC6H12O+HO2<=>IC4H7+CH3CHO+H2O2 5.000E+12 0.000 1.770E+04 !Troe Fall-off reaction'
# | 'REV/ 0.000E+00 0.000 0.000E+00 /'
5000000000000 | 0 | 17700 | B-DC6H12O+HO2==>IC4H7+CH3CHO+H2O2 | Troe Fall-off reaction
#0 | 0 | 0 | IC4H7+CH3CHO+H2O2==>B-DC6H12O+HO2
# 'B-EC6H12O+HO2<=>AC5H9-C+CH2O+H2O2 5.000E+12 0.000 1.770E+04 !Troe Fall-off reaction'
# | 'REV/ 0.000E+00 0.000 0.000E+00 /'
5000000000000 | 0 | 17700 | B-EC6H12O+HO2==>AC5H9-C+CH2O+H2O2 | Troe Fall-off reaction
#0 | 0 | 0 | AC5H9-C+CH2O+H2O2==>B-EC6H12O+HO2
# 'C-DC6H12O+HO2<=>IC3H7COC2H4S+H2O2 5.000E+12 0.000 1.770E+04 !Troe Fall-off reaction'
# | 'REV/ 0.000E+00 0.000 0.000E+00 /'
5000000000000 | 0 | 17700 | C-DC6H12O+HO2==>IC3H7COC2H4S+H2O2 | Troe Fall-off reaction
#0 | 0 | 0 | IC3H7COC2H4S+H2O2==>C-DC6H12O+HO2
# 'C-EC6H12O+HO2<=>CC5H10CHO+H2O2 5.000E+12 0.000 1.770E+04 !Troe Fall-off reaction'
# | 'REV/ 0.000E+00 0.000 0.000E+00 /'
5000000000000 | 0 | 17700 | C-EC6H12O+HO2==>CC5H10CHO+H2O2 | Troe Fall-off reaction
#0 | 0 | 0 | CC5H10CHO+H2O2==>C-EC6H12O+HO2
# 'D-EC6H12O+HO2<=>DC5H10CHO+H2O2 5.000E+12 0.000 1.770E+04 !Troe Fall-off reaction'
# | 'REV/ 0.000E+00 0.000 0.000E+00 /'
5000000000000 | 0 | 17700 | D-EC6H12O+HO2==>DC5H10CHO+H2O2 | Troe Fall-off reaction
#0 | 0 | 0 | DC5H10CHO+H2O2==>D-EC6H12O+HO2
# 'A-AC6H12O+HO2<=>C5H91-2+CH2O+H2O2 5.000E+12 0.000 1.770E+04 !Troe Fall-off reaction'
# | 'REV/ 0.000E+00 0.000 0.000E+00 /'
5000000000000 | 0 | 17700 | A-AC6H12O+HO2==>C5H91-2+CH2O+H2O2 | Troe Fall-off reaction
#0 | 0 | 0 | C5H91-2+CH2O+H2O2==>A-AC6H12O+HO2
# 'A-BC6H12O+HO2<=>C5H91-2+CH2O+H2O2 5.000E+12 0.000 1.770E+04 !Troe Fall-off reaction'
# | 'REV/ 0.000E+00 0.000 0.000E+00 /'
5000000000000 | 0 | 17700 | A-BC6H12O+HO2==>C5H91-2+CH2O+H2O2 | Troe Fall-off reaction
#0 | 0 | 0 | C5H91-2+CH2O+H2O2==>A-BC6H12O+HO2
# 'A-CC6H12O+HO2<=>IC3H6COC2H5+H2O2 5.000E+12 0.000 1.770E+04 !Troe Fall-off reaction'
# | 'REV/ 0.000E+00 0.000 0.000E+00 /'
5000000000000 | 0 | 17700 | A-CC6H12O+HO2==>IC3H6COC2H5+H2O2 | Troe Fall-off reaction
#0 | 0 | 0 | IC3H6COC2H5+H2O2==>A-CC6H12O+HO2
# 'A-DC6H12O+HO2<=>IC3H6CH2COCH3+H2O2 5.000E+12 0.000 1.770E+04 !Troe Fall-off reaction'
# | 'REV/ 0.000E+00 0.000 0.000E+00 /'
5000000000000 | 0 | 17700 | A-DC6H12O+HO2==>IC3H6CH2COCH3+H2O2 | Troe Fall-off reaction
#0 | 0 | 0 | IC3H6CH2COCH3+H2O2==>A-DC6H12O+HO2
# 'A-EC6H12O+HO2<=>AC5H10CHO+H2O2 5.000E+12 0.000 1.770E+04 !Troe Fall-off reaction'
# | 'REV/ 0.000E+00 0.000 0.000E+00 /'
5000000000000 | 0 | 17700 | A-EC6H12O+HO2==>AC5H10CHO+H2O2 | Troe Fall-off reaction
#0 | 0 | 0 | AC5H10CHO+H2O2==>A-EC6H12O+HO2
# 'B-CC6H12O+HO2<=>TC3H6COC2H5+H2O2 5.000E+12 0.000 1.770E+04 !Troe Fall-off reaction'
# | 'REV/ 0.000E+00 0.000 0.000E+00 /'
5000000000000 | 0 | 17700 | B-CC6H12O+HO2==>TC3H6COC2H5+H2O2 | Troe Fall-off reaction
#0 | 0 | 0 | TC3H6COC2H5+H2O2==>B-CC6H12O+HO2
# 'B-DC6H12O+HO2<=>TC3H6CH2COCH3+H2O2 5.000E+12 0.000 1.770E+04 !Troe Fall-off reaction'
# | 'REV/ 0.000E+00 0.000 0.000E+00 /'
5000000000000 | 0 | 17700 | B-DC6H12O+HO2==>TC3H6CH2COCH3+H2O2 | Troe Fall-off reaction
#0 | 0 | 0 | TC3H6CH2COCH3+H2O2==>B-DC6H12O+HO2
# 'B-EC6H12O+HO2<=>BC5H10CHO+H2O2 5.000E+12 0.000 1.770E+04 !Troe Fall-off reaction'
# | 'REV/ 0.000E+00 0.000 0.000E+00 /'
5000000000000 | 0 | 17700 | B-EC6H12O+HO2==>BC5H10CHO+H2O2 | Troe Fall-off reaction
#0 | 0 | 0 | BC5H10CHO+H2O2==>B-EC6H12O+HO2
# 'C-DC6H12O+HO2<=>IC3H7CHCOCH3+H2O2 5.000E+12 0.000 1.770E+04 !Troe Fall-off reaction'
# | 'REV/ 0.000E+00 0.000 0.000E+00 /'
5000000000000 | 0 | 17700 | C-DC6H12O+HO2==>IC3H7CHCOCH3+H2O2 | Troe Fall-off reaction
#0 | 0 | 0 | IC3H7CHCOCH3+H2O2==>C-DC6H12O+HO2
# 'C-EC6H12O+HO2<=>IC3H7COC2H4P+H2O2 5.000E+12 0.000 1.770E+04 !Troe Fall-off reaction'
# | 'REV/ 0.000E+00 0.000 0.000E+00 /'
5000000000000 | 0 | 17700 | C-EC6H12O+HO2==>IC3H7COC2H4P+H2O2 | Troe Fall-off reaction
#0 | 0 | 0 | IC3H7COC2H4P+H2O2==>C-EC6H12O+HO2
# 'D-EC6H12O+HO2<=>IC4H9COCH2+H2O2 5.000E+12 0.000 1.770E+04 !Troe Fall-off reaction'
# | 'REV/ 0.000E+00 0.000 0.000E+00 /'
5000000000000 | 0 | 17700 | D-EC6H12O+HO2==>IC4H9COCH2+H2O2 | Troe Fall-off reaction
#0 | 0 | 0 | IC4H9COCH2+H2O2==>D-EC6H12O+HO2
# 'AC6H12OH<=>AC6H12+OH 1.780E+14 -0.340 2.827E+04 !Troe Fall-off reaction'
# | 'REV/ 1.000E+12 0.000 -1.042E+03 /'
178000000000000 | -0.34 | 28270 | AC6H12OH==>AC6H12+OH | Troe Fall-off reaction
1000000000000 | 0 | -1042 | AC6H12+OH==>AC6H12OH
# 'AO2C6H12OH<=>AC6H12OH+O2 1.164E+22 -2.160 3.713E+04 !Troe Fall-off reaction'
# | 'REV/ 2.000E+12 0.000 0.000E+00 /'
1.164e+22 | -2.16 | 37130 | AO2C6H12OH==>AC6H12OH+O2 | Troe Fall-off reaction
2000000000000 | 0 | 0 | AC6H12OH+O2==>AO2C6H12OH
# 'AO2C6H12OH<=>NC3H7COCH3+CH2O+OH 2.500E+10 0.000 1.886E+04 !Troe Fall-off reaction'
# | 'REV/ 0.000E+00 0.000 0.000E+00 /'
25000000000 | 0 | 18860 | AO2C6H12OH==>NC3H7COCH3+CH2O+OH | Troe Fall-off reaction
#0 | 0 | 0 | NC3H7COCH3+CH2O+OH==>AO2C6H12OH
# 'BC6H12OH<=>BC6H12+OH 8.399E+15 -0.840 2.985E+04 !Troe Fall-off reaction'
# | 'REV/ 1.000E+12 0.000 -1.042E+03 /'
8399000000000000 | -0.84 | 29850 | BC6H12OH==>BC6H12+OH | Troe Fall-off reaction
1000000000000 | 0 | -1042 | BC6H12+OH==>BC6H12OH
# 'BO2C6H12OH<=>BC6H12OH+O2 1.229E+22 -2.170 3.714E+04 !Troe Fall-off reaction'
# | 'REV/ 2.000E+12 0.000 0.000E+00 /'
1.229e+22 | -2.17 | 37140 | BO2C6H12OH==>BC6H12OH+O2 | Troe Fall-off reaction
2000000000000 | 0 | 0 | BC6H12OH+O2==>BO2C6H12OH
# 'BO2C6H12OH<=>CH3COCH3+C2H5CHO+OH 2.500E+10 0.000 1.886E+04 !Troe Fall-off reaction'
# | 'REV/ 0.000E+00 0.000 0.000E+00 /'
25000000000 | 0 | 18860 | BO2C6H12OH==>CH3COCH3+C2H5CHO+OH | Troe Fall-off reaction
#0 | 0 | 0 | CH3COCH3+C2H5CHO+OH==>BO2C6H12OH
# 'CC6H12OH<=>CC6H12+OH 1.146E+16 -1.010 2.947E+04 !Troe Fall-off reaction'
# | 'REV/ 1.000E+12 0.000 -1.042E+03 /'
11460000000000000 | -1.01 | 29470 | CC6H12OH==>CC6H12+OH | Troe Fall-off reaction
1000000000000 | 0 | -1042 | CC6H12+OH==>CC6H12OH
# 'CO2C6H12OH<=>CC6H12OH+O2 2.557E+21 -1.970 3.776E+04 !Troe Fall-off reaction'
# | 'REV/ 2.000E+12 0.000 0.000E+00 /'
2.557e+21 | -1.97 | 37760 | CO2C6H12OH==>CC6H12OH+O2 | Troe Fall-off reaction
2000000000000 | 0 | 0 | CC6H12OH+O2==>CO2C6H12OH
# 'CO2C6H12OH<=>IC3H7CHO+CH3CHO+OH 2.500E+10 0.000 1.886E+04 !Troe Fall-off reaction'
# | 'REV/ 0.000E+00 0.000 0.000E+00 /'
25000000000 | 0 | 18860 | CO2C6H12OH==>IC3H7CHO+CH3CHO+OH | Troe Fall-off reaction
#0 | 0 | 0 | IC3H7CHO+CH3CHO+OH==>CO2C6H12OH
# 'DC6H12OH<=>DC6H12+OH 5.702E+14 -0.540 2.761E+04 !Troe Fall-off reaction'
# | 'REV/ 1.000E+12 0.000 -1.042E+03 /'
570200000000000 | -0.54 | 27610 | DC6H12OH==>DC6H12+OH | Troe Fall-off reaction
1000000000000 | 0 | -1042 | DC6H12+OH==>DC6H12OH
# 'DO2C6H12OH<=>DC6H12OH+O2 1.724E+21 -1.910 3.775E+04 !Troe Fall-off reaction'
# | 'REV/ 2.000E+12 0.000 0.000E+00 /'
1.724e+21 | -1.91 | 37750 | DO2C6H12OH==>DC6H12OH+O2 | Troe Fall-off reaction
2000000000000 | 0 | 0 | DC6H12OH+O2==>DO2C6H12OH
# 'DO2C6H12OH<=>IC4H9CHO+CH2O+OH 2.500E+10 0.000 1.886E+04 !Troe Fall-off reaction'
# | 'REV/ 0.000E+00 0.000 0.000E+00 /'
25000000000 | 0 | 18860 | DO2C6H12OH==>IC4H9CHO+CH2O+OH | Troe Fall-off reaction
#0 | 0 | 0 | IC4H9CHO+CH2O+OH==>DO2C6H12OH
# 'NC4H9CHO-2+OH<=>NC4H9CO-2+H2O 3.370E+12 0.000 -6.160E+02 !Troe Fall-off reaction'
# | 'REV/ 2.193E+12 0.000 3.093E+04 /'
3370000000000 | 0 | -616 | NC4H9CHO-2+OH==>NC4H9CO-2+H2O | Troe Fall-off reaction
2193000000000 | 0 | 30930 | NC4H9CO-2+H2O==>NC4H9CHO-2+OH
# 'NC4H9CHO-2+OH<=>C4H8CHO1-2+H2O 3.120E+06 2.000 -2.980E+02 !Troe Fall-off reaction'
# | 'REV/ 6.470E+05 1.990 1.914E+04 /'
3120000 | 2 | -298 | NC4H9CHO-2+OH==>C4H8CHO1-2+H2O | Troe Fall-off reaction
647000 | 1.99 | 19140 | C4H8CHO1-2+H2O==>NC4H9CHO-2+OH
# 'NC4H9CHO-2+OH<=>C4H8CHO2-2+H2O 1.684E+12 0.000 -7.810E+02 !Troe Fall-off reaction'
# | 'REV/ 1.214E+13 -0.180 2.993E+04 /'
1684000000000 | 0 | -781 | NC4H9CHO-2+OH==>C4H8CHO2-2+H2O | Troe Fall-off reaction
12140000000000 | -0.18 | 29930 | C4H8CHO2-2+H2O==>NC4H9CHO-2+OH
# 'NC4H9CHO-2+OH<=>C4H8CHO3-2+H2O 2.900E+09 1.000 2.580E+02 !Troe Fall-off reaction'
# | 'REV/ 2.871E+07 1.380 2.215E+04 /'
2900000000 | 1 | 258 | NC4H9CHO-2+OH==>C4H8CHO3-2+H2O | Troe Fall-off reaction
28710000 | 1.38 | 22150 | C4H8CHO3-2+H2O==>NC4H9CHO-2+OH
# 'NC4H9CHO-2+OH<=>C4H8CHO4-2+H2O 3.160E+07 1.800 9.340E+02 !Troe Fall-off reaction'
# | 'REV/ 6.553E+06 1.790 2.037E+04 /'
31600000 | 1.8 | 934 | NC4H9CHO-2+OH==>C4H8CHO4-2+H2O | Troe Fall-off reaction
6553000 | 1.79 | 20370 | C4H8CHO4-2+H2O==>NC4H9CHO-2+OH
# 'NC4H9CHO-2+HO2<=>NC4H9CO-2+H2O2 1.000E+12 0.000 1.192E+04 !Troe Fall-off reaction'
# | 'REV/ 3.863E+12 -0.330 1.200E+04 /'
1000000000000 | 0 | 11920 | NC4H9CHO-2+HO2==>NC4H9CO-2+H2O2 | Troe Fall-off reaction
3863000000000 | -0.33 | 12000 | NC4H9CO-2+H2O2==>NC4H9CHO-2+HO2
# 'NC4H9CHO-2+HO2<=>C4H8CHO1-2+H2O2 2.380E+04 2.550 1.649E+04 !Troe Fall-off reaction'
# | 'REV/ 2.930E+04 2.210 4.471E+03 /'
23800 | 2.55 | 16490 | NC4H9CHO-2+HO2==>C4H8CHO1-2+H2O2 | Troe Fall-off reaction
29300 | 2.21 | 4471 | C4H8CHO1-2+H2O2==>NC4H9CHO-2+HO2
# 'NC4H9CHO-2+HO2<=>C4H8CHO2-2+H2O2 8.000E+10 0.000 1.192E+04 !Troe Fall-off reaction'
# | 'REV/ 3.424E+12 -0.510 1.117E+04 /'
80000000000 | 0 | 11920 | NC4H9CHO-2+HO2==>C4H8CHO2-2+H2O2 | Troe Fall-off reaction
3424000000000 | -0.51 | 11170 | C4H8CHO2-2+H2O2==>NC4H9CHO-2+HO2
# 'NC4H9CHO-2+HO2<=>C4H8CHO3-2+H2O2 9.640E+03 2.600 1.391E+04 !Troe Fall-off reaction'
# | 'REV/ 5.665E+02 2.650 4.342E+03 /'
9640 | 2.6 | 13910 | NC4H9CHO-2+HO2==>C4H8CHO3-2+H2O2 | Troe Fall-off reaction
566.5 | 2.65 | 4342 | C4H8CHO3-2+H2O2==>NC4H9CHO-2+HO2
# 'NC4H9CHO-2+HO2<=>C4H8CHO4-2+H2O2 2.380E+04 2.550 1.649E+04 !Troe Fall-off reaction'
# | 'REV/ 2.930E+04 2.210 4.471E+03 /'
23800 | 2.55 | 16490 | NC4H9CHO-2+HO2==>C4H8CHO4-2+H2O2 | Troe Fall-off reaction
29300 | 2.21 | 4471 | C4H8CHO4-2+H2O2==>NC4H9CHO-2+HO2
# 'NC4H9CHO-2+CH3O2<=>NC4H9CO-2+CH3O2H 1.000E+12 0.000 1.192E+04 !Troe Fall-off reaction'
# | 'REV/ 1.588E+13 -0.510 1.128E+04 /'
1000000000000 | 0 | 11920 | NC4H9CHO-2+CH3O2==>NC4H9CO-2+CH3O2H | Troe Fall-off reaction
15880000000000 | -0.51 | 11280 | NC4H9CO-2+CH3O2H==>NC4H9CHO-2+CH3O2
# 'NC4H9CHO-2+CH3O2<=>C4H8CHO1-2+CH3O2H 2.380E+04 2.550 1.649E+04 !Troe Fall-off reaction'
# | 'REV/ 1.204E+05 2.040 3.751E+03 /'
23800 | 2.55 | 16490 | NC4H9CHO-2+CH3O2==>C4H8CHO1-2+CH3O2H | Troe Fall-off reaction
120400 | 2.04 | 3751 | C4H8CHO1-2+CH3O2H==>NC4H9CHO-2+CH3O2
# 'NC4H9CHO-2+CH3O2<=>C4H8CHO2-2+CH3O2H 8.000E+10 0.000 1.192E+04 !Troe Fall-off reaction'
# | 'REV/ 1.407E+13 -0.690 1.045E+04 /'
80000000000 | 0 | 11920 | NC4H9CHO-2+CH3O2==>C4H8CHO2-2+CH3O2H | Troe Fall-off reaction
14070000000000 | -0.69 | 10450 | C4H8CHO2-2+CH3O2H==>NC4H9CHO-2+CH3O2
# 'NC4H9CHO-2+CH3O2<=>C4H8CHO3-2+CH3O2H 9.640E+03 2.600 1.391E+04 !Troe Fall-off reaction'
# | 'REV/ 2.328E+03 2.470 3.622E+03 /'
9640 | 2.6 | 13910 | NC4H9CHO-2+CH3O2==>C4H8CHO3-2+CH3O2H | Troe Fall-off reaction
2328 | 2.47 | 3622 | C4H8CHO3-2+CH3O2H==>NC4H9CHO-2+CH3O2
# 'NC4H9CHO-2+CH3O2<=>C4H8CHO4-2+CH3O2H 2.380E+04 2.550 1.649E+04 !Troe Fall-off reaction'
# | 'REV/ 1.204E+05 2.040 3.751E+03 /'
23800 | 2.55 | 16490 | NC4H9CHO-2+CH3O2==>C4H8CHO4-2+CH3O2H | Troe Fall-off reaction
120400 | 2.04 | 3751 | C4H8CHO4-2+CH3O2H==>NC4H9CHO-2+CH3O2
# 'NC4H9CO-2<=>SC4H9+CO 1.527E+13 -0.090 1.065E+04 !Troe Fall-off reaction'
# | 'REV/ 1.500E+11 0.000 4.810E+03 /'
15270000000000 | -0.09 | 10650 | NC4H9CO-2==>SC4H9+CO | Troe Fall-off reaction
150000000000 | 0 | 4810 | SC4H9+CO==>NC4H9CO-2
# 'C4H8CHO1-2<=>C2H3CHO+C2H5 8.937E+16 -1.180 2.620E+04 !Troe Fall-off reaction'
# | 'REV/ 1.000E+11 0.000 1.060E+04 /'
89370000000000000 | -1.18 | 26200 | C4H8CHO1-2==>C2H3CHO+C2H5 | Troe Fall-off reaction
100000000000 | 0 | 10600 | C2H3CHO+C2H5==>C4H8CHO1-2
# 'C4H8CHO1-2<=>C4H8-1+HCO 4.045E+16 -1.200 2.667E+04 !Troe Fall-off reaction'
# | 'REV/ 1.000E+11 0.000 1.060E+04 /'
40450000000000000 | -1.2 | 26670 | C4H8CHO1-2==>C4H8-1+HCO | Troe Fall-off reaction
100000000000 | 0 | 10600 | C4H8-1+HCO==>C4H8CHO1-2
# 'C4H8CHO2-2<=>IC3H5CHO+CH3 2.027E+14 -0.450 3.455E+04 !Troe Fall-off reaction'
# | 'REV/ 1.230E+11 0.000 1.060E+04 /'
202700000000000 | -0.45 | 34550 | C4H8CHO2-2==>IC3H5CHO+CH3 | Troe Fall-off reaction
123000000000 | 0 | 10600 | IC3H5CHO+CH3==>C4H8CHO2-2
# 'C4H8CHO3-2<=>C4H8-2+HCO 2.801E+15 -1.060 2.157E+04 !Troe Fall-off reaction'
# | 'REV/ 1.000E+11 0.000 6.000E+03 /'
2801000000000000 | -1.06 | 21570 | C4H8CHO3-2==>C4H8-2+HCO | Troe Fall-off reaction
100000000000 | 0 | 6000 | C4H8-2+HCO==>C4H8CHO3-2
# 'C4H8CHO4-2<=>CH3CHCHO+C2H4 4.387E+16 -1.470 2.649E+04 !Troe Fall-off reaction'
# | 'REV/ 8.000E+10 0.000 1.130E+04 /'
43870000000000000 | -1.47 | 26490 | C4H8CHO4-2==>CH3CHCHO+C2H4 | Troe Fall-off reaction
80000000000 | 0 | 11300 | CH3CHCHO+C2H4==>C4H8CHO4-2
# 'IC4H9CHO+OH<=>IC4H9CO+H2O 2.690E+10 0.760 -3.400E+02 !Troe Fall-off reaction'
# | 'REV/ 1.623E+10 0.760 3.118E+04 /'
26900000000 | 0.76 | -340 | IC4H9CHO+OH==>IC4H9CO+H2O | Troe Fall-off reaction
16230000000 | 0.76 | 31180 | IC4H9CO+H2O==>IC4H9CHO+OH
# 'IC4H9CHO+OH<=>TC3H6CH2CHO+H2O 2.700E+09 1.000 -1.490E+02 !Troe Fall-off reaction'
# | 'REV/ 1.043E+07 1.560 2.379E+04 /'
2700000000 | 1 | -149 | IC4H9CHO+OH==>TC3H6CH2CHO+H2O | Troe Fall-off reaction
10430000 | 1.56 | 23790 | TC3H6CH2CHO+H2O==>IC4H9CHO+OH
# 'IC4H9CHO+OH<=>IC3H6CH2CHO+H2O 3.160E+07 1.800 9.340E+02 !Troe Fall-off reaction'
# | 'REV/ 5.174E+06 1.820 2.033E+04 /'
31600000 | 1.8 | 934 | IC4H9CHO+OH==>IC3H6CH2CHO+H2O | Troe Fall-off reaction
5174000 | 1.82 | 20330 | IC3H6CH2CHO+H2O==>IC4H9CHO+OH
# 'IC4H9CHO+OH<=>IC3H7CHCHO+H2O 2.900E+09 1.000 2.580E+02 !Troe Fall-off reaction'
# | 'REV/ 7.228E+10 0.740 2.915E+04 /'
2900000000 | 1 | 258 | IC4H9CHO+OH==>IC3H7CHCHO+H2O | Troe Fall-off reaction
72280000000 | 0.74 | 29150 | IC3H7CHCHO+H2O==>IC4H9CHO+OH
# 'IC4H9CHO+HO2<=>IC4H9CO+H2O2 3.000E+12 0.000 1.192E+04 !Troe Fall-off reaction'
# | 'REV/ 1.075E+13 -0.320 1.199E+04 /'
3000000000000 | 0 | 11920 | IC4H9CHO+HO2==>IC4H9CO+H2O2 | Troe Fall-off reaction
10750000000000 | -0.32 | 11990 | IC4H9CO+H2O2==>IC4H9CHO+HO2
# 'IC4H9CHO+HO2<=>TC3H6CH2CHO+H2O2 3.610E+03 2.550 1.053E+04 !Troe Fall-off reaction'
# | 'REV/ 8.276E+01 2.780 3.004E+03 /'
3610 | 2.55 | 10530 | IC4H9CHO+HO2==>TC3H6CH2CHO+H2O2 | Troe Fall-off reaction
82.76 | 2.78 | 3004 | TC3H6CH2CHO+H2O2==>IC4H9CHO+HO2
# 'IC4H9CHO+HO2<=>IC3H6CH2CHO+H2O2 4.760E+04 2.550 1.649E+04 !Troe Fall-off reaction'
# | 'REV/ 4.627E+04 2.240 4.430E+03 /'
47600 | 2.55 | 16490 | IC4H9CHO+HO2==>IC3H6CH2CHO+H2O2 | Troe Fall-off reaction
46270 | 2.24 | 4430 | IC3H6CH2CHO+H2O2==>IC4H9CHO+HO2
# 'IC4H9CHO+HO2<=>IC3H7CHCHO+H2O2 9.640E+03 2.600 1.151E+04 !Troe Fall-off reaction'
# | 'REV/ 1.426E+06 2.010 8.942E+03 /'
9640 | 2.6 | 11510 | IC4H9CHO+HO2==>IC3H7CHCHO+H2O2 | Troe Fall-off reaction
1426000 | 2.01 | 8942 | IC3H7CHCHO+H2O2==>IC4H9CHO+HO2
# 'IC4H9CHO+CH3O2<=>IC4H9CO+CH3O2H 2.800E+12 0.000 1.360E+04 !Troe Fall-off reaction'
# | 'REV/ 4.121E+13 -0.500 1.294E+04 /'
2800000000000 | 0 | 13600 | IC4H9CHO+CH3O2==>IC4H9CO+CH3O2H | Troe Fall-off reaction
41210000000000 | -0.5 | 12940 | IC4H9CO+CH3O2H==>IC4H9CHO+CH3O2
# 'IC4H9CHO+CH3O2<=>TC3H6CH2CHO+CH3O2H 3.610E+03 2.550 1.053E+04 !Troe Fall-off reaction'
# | 'REV/ 3.401E+02 2.600 2.284E+03 /'
3610 | 2.55 | 10530 | IC4H9CHO+CH3O2==>TC3H6CH2CHO+CH3O2H | Troe Fall-off reaction
340.1 | 2.6 | 2284 | TC3H6CH2CHO+CH3O2H==>IC4H9CHO+CH3O2
# 'IC4H9CHO+CH3O2<=>IC3H6CH2CHO+CH3O2H 4.760E+04 2.550 1.649E+04 !Troe Fall-off reaction'
# | 'REV/ 1.901E+05 2.070 3.710E+03 /'
47600 | 2.55 | 16490 | IC4H9CHO+CH3O2==>IC3H6CH2CHO+CH3O2H | Troe Fall-off reaction
190100 | 2.07 | 3710 | IC3H6CH2CHO+CH3O2H==>IC4H9CHO+CH3O2
# 'IC4H9CHO+CH3O2<=>IC3H7CHCHO+CH3O2H 9.640E+03 2.600 1.151E+04 !Troe Fall-off reaction'
# | 'REV/ 5.861E+06 1.830 8.222E+03 /'
9640 | 2.6 | 11510 | IC4H9CHO+CH3O2==>IC3H7CHCHO+CH3O2H | Troe Fall-off reaction
5861000 | 1.83 | 8222 | IC3H7CHCHO+CH3O2H==>IC4H9CHO+CH3O2
# 'IC4H9CO<=>IC4H9+CO 4.416E+16 -1.000 1.335E+04 !Troe Fall-off reaction'
# | 'REV/ 1.500E+11 0.000 4.810E+03 /'
44160000000000000 | -1 | 13350 | IC4H9CO==>IC4H9+CO | Troe Fall-off reaction
150000000000 | 0 | 4810 | IC4H9+CO==>IC4H9CO
# 'IC4H9CO<=>IC3H7+CH2CO 6.784E+12 0.170 3.634E+04 !Troe Fall-off reaction'
# | 'REV/ 1.000E+11 0.000 9.200E+03 /'
6784000000000 | 0.17 | 36340 | IC4H9CO==>IC3H7+CH2CO | Troe Fall-off reaction
100000000000 | 0 | 9200 | IC3H7+CH2CO==>IC4H9CO
# 'TC3H6CH2CHO<=>IC4H8+HCO 1.393E+14 -0.550 2.324E+04 !Troe Fall-off reaction'
# | 'REV/ 1.000E+11 0.000 6.000E+03 /'
139300000000000 | -0.55 | 23240 | TC3H6CH2CHO==>IC4H8+HCO | Troe Fall-off reaction
100000000000 | 0 | 6000 | IC4H8+HCO==>TC3H6CH2CHO
# 'IC3H6CH2CHO<=>C3H6+CH2CHO 1.569E+16 -1.120 2.587E+04 !Troe Fall-off reaction'
# | 'REV/ 8.000E+10 0.000 1.060E+04 /'
15690000000000000 | -1.12 | 25870 | IC3H6CH2CHO==>C3H6+CH2CHO | Troe Fall-off reaction
80000000000 | 0 | 10600 | C3H6+CH2CHO==>IC3H6CH2CHO
# 'IC3H6CH2CHO<=>AC3H5CHO+CH3 1.915E+15 -0.720 3.287E+04 !Troe Fall-off reaction'
# | 'REV/ 8.000E+10 0.000 1.060E+04 /'
1915000000000000 | -0.72 | 32870 | IC3H6CH2CHO==>AC3H5CHO+CH3 | Troe Fall-off reaction
80000000000 | 0 | 10600 | AC3H5CHO+CH3==>IC3H6CH2CHO
# 'IC3H7CHCHO<=>SC3H5CHO+CH3 4.405E+15 -0.640 3.215E+04 !Troe Fall-off reaction'
# | 'REV/ 1.230E+11 0.000 1.060E+04 /'
4405000000000000 | -0.64 | 32150 | IC3H7CHCHO==>SC3H5CHO+CH3 | Troe Fall-off reaction
123000000000 | 0 | 10600 | SC3H5CHO+CH3==>IC3H7CHCHO
# 'IC5H11CHO+OH<=>IC5H11CO+H2O 3.370E+12 0.000 -6.160E+02 !Troe Fall-off reaction'
# | 'REV/ 2.167E+12 0.000 3.092E+04 /'
3370000000000 | 0 | -616 | IC5H11CHO+OH==>IC5H11CO+H2O | Troe Fall-off reaction
2167000000000 | 0 | 30920 | IC5H11CO+H2O==>IC5H11CHO+OH
# 'IC5H11CHO+OH<=>AC5H10CHO+H2O 1.530E+08 1.530 8.775E+03 !Troe Fall-off reaction'
# | 'REV/ 3.031E+07 1.530 2.820E+04 /'
153000000 | 1.53 | 8775 | IC5H11CHO+OH==>AC5H10CHO+H2O | Troe Fall-off reaction
30310000 | 1.53 | 28200 | AC5H10CHO+H2O==>IC5H11CHO+OH
# 'IC5H11CHO+OH<=>BC5H10CHO+H2O 1.684E+12 0.000 -7.810E+02 !Troe Fall-off reaction'
# | 'REV/ 5.634E+09 0.580 2.313E+04 /'
1684000000000 | 0 | -781 | IC5H11CHO+OH==>BC5H10CHO+H2O | Troe Fall-off reaction
5634000000 | 0.58 | 23130 | BC5H10CHO+H2O==>IC5H11CHO+OH
# 'IC5H11CHO+OH<=>CC5H10CHO+H2O 3.615E+07 1.640 -2.470E+02 !Troe Fall-off reaction'
# | 'REV/ 4.277E+05 1.990 2.167E+04 /'
36150000 | 1.64 | -247 | IC5H11CHO+OH==>CC5H10CHO+H2O | Troe Fall-off reaction
427700 | 1.99 | 21670 | CC5H10CHO+H2O==>IC5H11CHO+OH
# 'IC5H11CHO+OH<=>DC5H10CHO+H2O 2.900E+09 1.000 2.580E+02 !Troe Fall-off reaction'
# | 'REV/ 7.660E+10 0.730 2.916E+04 /'
2900000000 | 1 | 258 | IC5H11CHO+OH==>DC5H10CHO+H2O | Troe Fall-off reaction
76600000000 | 0.73 | 29160 | DC5H10CHO+H2O==>IC5H11CHO+OH
# 'IC5H11CHO+HO2<=>IC5H11CO+H2O2 3.000E+12 0.000 1.192E+04 !Troe Fall-off reaction'
# | 'REV/ 1.145E+13 -0.330 1.200E+04 /'
3000000000000 | 0 | 11920 | IC5H11CHO+HO2==>IC5H11CO+H2O2 | Troe Fall-off reaction
11450000000000 | -0.33 | 12000 | IC5H11CO+H2O2==>IC5H11CHO+HO2
# 'IC5H11CHO+HO2<=>AC5H10CHO+H2O2 4.760E+04 2.550 1.649E+04 !Troe Fall-off reaction'
# | 'REV/ 5.598E+04 2.220 4.456E+03 /'
47600 | 2.55 | 16490 | IC5H11CHO+HO2==>AC5H10CHO+H2O2 | Troe Fall-off reaction
55980 | 2.22 | 4456 | AC5H10CHO+H2O2==>IC5H11CHO+HO2
# 'IC5H11CHO+HO2<=>BC5H10CHO+H2O2 8.000E+10 0.000 1.192E+04 !Troe Fall-off reaction'
# | 'REV/ 1.589E+09 0.250 4.372E+03 /'
80000000000 | 0 | 11920 | IC5H11CHO+HO2==>BC5H10CHO+H2O2 | Troe Fall-off reaction
1589000000 | 0.25 | 4372 | BC5H10CHO+H2O2==>IC5H11CHO+HO2
# 'IC5H11CHO+HO2<=>CC5H10CHO+H2O2 5.600E+12 0.000 1.770E+04 !Troe Fall-off reaction'
# | 'REV/ 3.933E+11 0.020 8.152E+03 /'
5600000000000 | 0 | 17700 | IC5H11CHO+HO2==>CC5H10CHO+H2O2 | Troe Fall-off reaction
393300000000 | 0.02 | 8152 | CC5H10CHO+H2O2==>IC5H11CHO+HO2
# 'IC5H11CHO+HO2<=>DC5H10CHO+H2O2 9.640E+03 2.600 1.151E+04 !Troe Fall-off reaction'
# | 'REV/ 1.511E+06 2.000 8.952E+03 /'
9640 | 2.6 | 11510 | IC5H11CHO+HO2==>DC5H10CHO+H2O2 | Troe Fall-off reaction
1511000 | 2 | 8952 | DC5H10CHO+H2O2==>IC5H11CHO+HO2
# 'IC5H11CHO+CH3O2<=>IC5H11CO+CH3O2H 2.800E+12 0.000 1.360E+04 !Troe Fall-off reaction'
# | 'REV/ 4.392E+13 -0.510 1.295E+04 /'
2800000000000 | 0 | 13600 | IC5H11CHO+CH3O2==>IC5H11CO+CH3O2H | Troe Fall-off reaction
43920000000000 | -0.51 | 12950 | IC5H11CO+CH3O2H==>IC5H11CHO+CH3O2
# 'IC5H11CHO+CH3O2<=>AC5H10CHO+CH3O2H 4.760E+04 2.550 1.649E+04 !Troe Fall-off reaction'
# | 'REV/ 2.301E+05 2.040 3.736E+03 /'
47600 | 2.55 | 16490 | IC5H11CHO+CH3O2==>AC5H10CHO+CH3O2H | Troe Fall-off reaction
230100 | 2.04 | 3736 | AC5H10CHO+CH3O2H==>IC5H11CHO+CH3O2
# 'IC5H11CHO+CH3O2<=>BC5H10CHO+CH3O2H 3.610E+03 2.550 1.053E+04 !Troe Fall-off reaction'
# | 'REV/ 2.946E+02 2.620 2.264E+03 /'
3610 | 2.55 | 10530 | IC5H11CHO+CH3O2==>BC5H10CHO+CH3O2H | Troe Fall-off reaction
294.6 | 2.62 | 2264 | BC5H10CHO+CH3O2H==>IC5H11CHO+CH3O2
# 'IC5H11CHO+CH3O2<=>CC5H10CHO+CH3O2H 9.640E+03 2.600 1.391E+04 !Troe Fall-off reaction'
# | 'REV/ 2.782E+03 2.450 3.642E+03 /'
9640 | 2.6 | 13910 | IC5H11CHO+CH3O2==>CC5H10CHO+CH3O2H | Troe Fall-off reaction
2782 | 2.45 | 3642 | CC5H10CHO+CH3O2H==>IC5H11CHO+CH3O2
# 'IC5H11CHO+CH3O2<=>DC5H10CHO+CH3O2H 9.640E+03 2.600 1.151E+04 !Troe Fall-off reaction'
# | 'REV/ 6.211E+06 1.820 8.232E+03 /'
9640 | 2.6 | 11510 | IC5H11CHO+CH3O2==>DC5H10CHO+CH3O2H | Troe Fall-off reaction
6211000 | 1.82 | 8232 | DC5H10CHO+CH3O2H==>IC5H11CHO+CH3O2
# 'IC5H11CO<=>DC5H11+CO 3.415E+16 -1.030 1.353E+04 !Troe Fall-off reaction'
# | 'REV/ 1.500E+11 0.000 4.810E+03 /'
34150000000000000 | -1.03 | 13530 | IC5H11CO==>DC5H11+CO | Troe Fall-off reaction
150000000000 | 0 | 4810 | DC5H11+CO==>IC5H11CO
# 'IC5H11CO<=>IC4H9+CH2CO 3.027E+16 -0.880 3.849E+04 !Troe Fall-off reaction'
# | 'REV/ 1.000E+11 0.000 9.200E+03 /'
30270000000000000 | -0.88 | 38490 | IC5H11CO==>IC4H9+CH2CO | Troe Fall-off reaction
100000000000 | 0 | 9200 | IC4H9+CH2CO==>IC5H11CO
# 'AC5H10CHO<=>C3H6+CH2CH2CHO 2.046E+19 -1.590 3.156E+04 !Troe Fall-off reaction'
# | 'REV/ 8.000E+10 0.000 9.600E+03 /'
2.046e+19 | -1.59 | 31560 | AC5H10CHO==>C3H6+CH2CH2CHO | Troe Fall-off reaction
80000000000 | 0 | 9600 | C3H6+CH2CH2CHO==>AC5H10CHO
# 'BC5H10CHO<=>IC4H8+CH2CHO 5.410E+15 -1.130 2.748E+04 !Troe Fall-off reaction'
# | 'REV/ 1.000E+11 0.000 1.060E+04 /'
5410000000000000 | -1.13 | 27480 | BC5H10CHO==>IC4H8+CH2CHO | Troe Fall-off reaction
100000000000 | 0 | 10600 | IC4H8+CH2CHO==>BC5H10CHO
# 'CC5H10CHO<=>CC5H10+HCO 3.081E+14 -0.660 2.633E+04 !Troe Fall-off reaction'
# | 'REV/ 1.000E+11 0.000 9.600E+03 /'
308100000000000 | -0.66 | 26330 | CC5H10CHO==>CC5H10+HCO | Troe Fall-off reaction
100000000000 | 0 | 9600 | CC5H10+HCO==>CC5H10CHO
# 'CC5H10CHO<=>C4H7CHO2-1+CH3 3.343E+14 -0.560 3.252E+04 !Troe Fall-off reaction'
# | 'REV/ 1.000E+11 0.000 1.060E+04 /'
334300000000000 | -0.56 | 32520 | CC5H10CHO==>C4H7CHO2-1+CH3 | Troe Fall-off reaction
100000000000 | 0 | 10600 | C4H7CHO2-1+CH3==>CC5H10CHO
# 'DC5H10CHO<=>IC3H7+C2H3CHO 1.215E+16 -0.540 3.326E+04 !Troe Fall-off reaction'
# | 'REV/ 1.000E+11 0.000 1.190E+04 /'
12150000000000000 | -0.54 | 33260 | DC5H10CHO==>IC3H7+C2H3CHO | Troe Fall-off reaction
100000000000 | 0 | 11900 | IC3H7+C2H3CHO==>DC5H10CHO
# 'C4H7CHO1-4+OH<=>C4H7CO1-4+H2O 3.370E+12 0.000 -6.160E+02 !Troe Fall-off reaction'
# | 'REV/ 2.398E+12 -0.020 3.094E+04 /'
3370000000000 | 0 | -616 | C4H7CHO1-4+OH==>C4H7CO1-4+H2O | Troe Fall-off reaction
2398000000000 | -0.02 | 30940 | C4H7CO1-4+H2O==>C4H7CHO1-4+OH
# 'C4H7CHO1-4+OH<=>C4H6CHO1-43+H2O 2.080E+06 2.000 -2.980E+02 !Troe Fall-off reaction'
# | 'REV/ 1.187E+08 1.740 3.498E+04 /'
2080000 | 2 | -298 | C4H7CHO1-4+OH==>C4H6CHO1-43+H2O | Troe Fall-off reaction
118700000 | 1.74 | 34980 | C4H6CHO1-43+H2O==>C4H7CHO1-4+OH
# 'C4H7CHO1-4+OH<=>C4H6CHO1-44+H2O 4.670E+07 1.610 -3.500E+01 !Troe Fall-off reaction'
# | 'REV/ 1.502E+09 1.310 2.890E+04 /'
46700000 | 1.61 | -35 | C4H7CHO1-4+OH==>C4H6CHO1-44+H2O | Troe Fall-off reaction
1502000000 | 1.31 | 28900 | C4H6CHO1-44+H2O==>C4H7CHO1-4+OH
# 'C4H7CHO1-4+OH<=>CH3CHO+CH2CH2CHO 1.000E+11 0.000 0.000E+00 !Troe Fall-off reaction'
# | 'REV/ 5.344E+06 0.970 1.926E+04 /'
100000000000 | 0 | 0 | C4H7CHO1-4+OH==>CH3CHO+CH2CH2CHO | Troe Fall-off reaction
5344000 | 0.97 | 19260 | CH3CHO+CH2CH2CHO==>C4H7CHO1-4+OH
# 'C4H7CHO1-4+HO2<=>C4H7CO1-4+H2O2 1.000E+12 0.000 1.192E+04 !Troe Fall-off reaction'
# | 'REV/ 4.225E+12 -0.350 1.201E+04 /'
1000000000000 | 0 | 11920 | C4H7CHO1-4+HO2==>C4H7CO1-4+H2O2 | Troe Fall-off reaction
4225000000000 | -0.35 | 12010 | C4H7CO1-4+H2O2==>C4H7CHO1-4+HO2
# 'C4H7CHO1-4+HO2<=>C4H6CHO1-43+H2O2 9.640E+03 2.600 1.391E+04 !Troe Fall-off reaction'
# | 'REV/ 3.265E+06 2.010 1.773E+04 /'
9640 | 2.6 | 13910 | C4H7CHO1-4+HO2==>C4H6CHO1-43+H2O2 | Troe Fall-off reaction
3265000 | 2.01 | 17730 | C4H6CHO1-43+H2O2==>C4H7CHO1-4+HO2
# 'C4H7CHO1-4+HO2<=>C4H6CHO1-44+H2O2 1.475E+04 2.600 1.391E+04 !Troe Fall-off reaction'
# | 'REV/ 2.815E+06 1.970 1.138E+04 /'
14750 | 2.6 | 13910 | C4H7CHO1-4+HO2==>C4H6CHO1-44+H2O2 | Troe Fall-off reaction
2815000 | 1.97 | 11380 | C4H6CHO1-44+H2O2==>C4H7CHO1-4+HO2
# 'C4H7CHO1-4+CH3O2<=>C4H7CO1-4+CH3O2H 2.800E+12 0.000 1.360E+04 !Troe Fall-off reaction'
# | 'REV/ 4.861E+13 -0.520 1.297E+04 /'
2800000000000 | 0 | 13600 | C4H7CHO1-4+CH3O2==>C4H7CO1-4+CH3O2H | Troe Fall-off reaction
48610000000000 | -0.52 | 12970 | C4H7CO1-4+CH3O2H==>C4H7CHO1-4+CH3O2
# 'C4H7CHO1-4+CH3O2<=>C4H6CHO1-43+CH3O2H 1.990E+12 0.000 1.705E+04 !Troe Fall-off reaction'
# | 'REV/ 2.770E+15 -0.770 2.015E+04 /'
1990000000000 | 0 | 17050 | C4H7CHO1-4+CH3O2==>C4H6CHO1-43+CH3O2H | Troe Fall-off reaction
2770000000000000 | -0.77 | 20150 | C4H6CHO1-43+CH3O2H==>C4H7CHO1-4+CH3O2
# 'C4H7CHO1-4+CH3O2<=>C4H6CHO1-44+CH3O2H 1.990E+12 0.000 1.705E+04 !Troe Fall-off reaction'
# | 'REV/ 1.561E+15 -0.800 1.380E+04 /'
1990000000000 | 0 | 17050 | C4H7CHO1-4+CH3O2==>C4H6CHO1-44+CH3O2H | Troe Fall-off reaction
1561000000000000 | -0.8 | 13800 | C4H6CHO1-44+CH3O2H==>C4H7CHO1-4+CH3O2
# 'C4H7CO1-4<=>C4H71-4+CO 2.787E+09 0.460 -1.600E+02 !Troe Fall-off reaction'
# | 'REV/ 1.500E+11 0.000 4.810E+03 /'
2787000000 | 0.46 | -160 | C4H7CO1-4==>C4H71-4+CO | Troe Fall-off reaction
150000000000 | 0 | 4810 | C4H71-4+CO==>C4H7CO1-4
# 'C4H6CHO1-43<=>C4H6+HCO 4.834E+15 -0.790 3.354E+04 !Troe Fall-off reaction'
# | 'REV/ 1.000E+11 0.000 7.800E+03 /'
4834000000000000 | -0.79 | 33540 | C4H6CHO1-43==>C4H6+HCO | Troe Fall-off reaction
100000000000 | 0 | 7800 | C4H6+HCO==>C4H6CHO1-43
# 'C4H6CHO1-44<=>C2H3CHO+C2H3 2.118E+14 -0.390 3.716E+04 !Troe Fall-off reaction'
# | 'REV/ 1.000E+11 0.000 7.800E+03 /'
211800000000000 | -0.39 | 37160 | C4H6CHO1-44==>C2H3CHO+C2H3 | Troe Fall-off reaction
100000000000 | 0 | 7800 | C2H3CHO+C2H3==>C4H6CHO1-44
# 'C4H7CHO2-1+OH<=>C4H7CO2-1+H2O 3.370E+12 0.000 -6.160E+02 !Troe Fall-off reaction'
# | 'REV/ 2.191E+12 -0.010 3.093E+04 /'
3370000000000 | 0 | -616 | C4H7CHO2-1+OH==>C4H7CO2-1+H2O | Troe Fall-off reaction
2191000000000 | -0.01 | 30930 | C4H7CO2-1+H2O==>C4H7CHO2-1+OH
# 'C4H7CHO2-1+OH<=>C4H6CHO2-11+H2O 2.080E+06 2.000 -2.980E+02 !Troe Fall-off reaction'
# | 'REV/ 7.592E+07 1.800 3.491E+04 /'
2080000 | 2 | -298 | C4H7CHO2-1+OH==>C4H6CHO2-11+H2O | Troe Fall-off reaction
75920000 | 1.8 | 34910 | C4H6CHO2-11+H2O==>C4H7CHO2-1+OH
# 'C4H7CHO2-1+OH<=>C4H6CHO1-43+H2O 3.120E+06 2.000 -2.980E+02 !Troe Fall-off reaction'
# | 'REV/ 1.540E+08 1.670 3.310E+04 /'
3120000 | 2 | -298 | C4H7CHO2-1+OH==>C4H6CHO1-43+H2O | Troe Fall-off reaction
154000000 | 1.67 | 33100 | C4H6CHO1-43+H2O==>C4H7CHO2-1+OH
# 'C4H7CHO2-1+OH<=>C2H5CHO+CH2CHO 1.000E+11 0.000 0.000E+00 !Troe Fall-off reaction'
# | 'REV/ 3.065E+09 0.490 2.428E+04 /'
100000000000 | 0 | 0 | C4H7CHO2-1+OH==>C2H5CHO+CH2CHO | Troe Fall-off reaction
3065000000 | 0.49 | 24280 | C2H5CHO+CH2CHO==>C4H7CHO2-1+OH
# 'C4H7CHO2-1+HO2<=>C4H7CO2-1+H2O2 1.000E+12 0.000 1.192E+04 !Troe Fall-off reaction'
# | 'REV/ 3.859E+12 -0.330 1.200E+04 /'
1000000000000 | 0 | 11920 | C4H7CHO2-1+HO2==>C4H7CO2-1+H2O2 | Troe Fall-off reaction
3859000000000 | -0.33 | 12000 | C4H7CO2-1+H2O2==>C4H7CHO2-1+HO2
# 'C4H7CHO2-1+HO2<=>C4H6CHO1-43+H2O2 9.640E+03 2.600 1.391E+04 !Troe Fall-off reaction'
# | 'REV/ 2.824E+06 1.940 1.585E+04 /'
9640 | 2.6 | 13910 | C4H7CHO2-1+HO2==>C4H6CHO1-43+H2O2 | Troe Fall-off reaction
2824000 | 1.94 | 15850 | C4H6CHO1-43+H2O2==>C4H7CHO2-1+HO2
# 'C4H7CHO2-1+HO2<=>C4H6CHO2-11+H2O2 1.475E+04 2.600 1.391E+04 !Troe Fall-off reaction'
# | 'REV/ 3.196E+06 2.070 1.766E+04 /'
14750 | 2.6 | 13910 | C4H7CHO2-1+HO2==>C4H6CHO2-11+H2O2 | Troe Fall-off reaction
3196000 | 2.07 | 17660 | C4H6CHO2-11+H2O2==>C4H7CHO2-1+HO2
# 'C4H7CHO2-1+CH3O2<=>C4H7CO2-1+CH3O2H 2.800E+12 0.000 1.360E+04 !Troe Fall-off reaction'
# | 'REV/ 4.440E+13 -0.510 1.296E+04 /'
2800000000000 | 0 | 13600 | C4H7CHO2-1+CH3O2==>C4H7CO2-1+CH3O2H | Troe Fall-off reaction
44400000000000 | -0.51 | 12960 | C4H7CO2-1+CH3O2H==>C4H7CHO2-1+CH3O2
# 'C4H7CHO2-1+CH3O2<=>C4H6CHO1-43+CH3O2H 1.990E+12 0.000 1.705E+04 !Troe Fall-off reaction'
# | 'REV/ 2.396E+15 -0.840 1.827E+04 /'
1990000000000 | 0 | 17050 | C4H7CHO2-1+CH3O2==>C4H6CHO1-43+CH3O2H | Troe Fall-off reaction
2396000000000000 | -0.84 | 18270 | C4H6CHO1-43+CH3O2H==>C4H7CHO2-1+CH3O2
# 'C4H7CHO2-1+CH3O2<=>C4H6CHO2-11+CH3O2H 1.990E+12 0.000 1.705E+04 !Troe Fall-off reaction'
# | 'REV/ 1.772E+15 -0.710 2.008E+04 /'
1990000000000 | 0 | 17050 | C4H7CHO2-1+CH3O2==>C4H6CHO2-11+CH3O2H | Troe Fall-off reaction
1772000000000000 | -0.71 | 20080 | C4H6CHO2-11+CH3O2H==>C4H7CHO2-1+CH3O2
# 'C4H7CO2-1<=>C4H71-3+CO 2.943E+09 0.540 1.710E+03 !Troe Fall-off reaction'
# | 'REV/ 1.500E+11 0.000 4.810E+03 /'
2943000000 | 0.54 | 1710 | C4H7CO2-1==>C4H71-3+CO | Troe Fall-off reaction
150000000000 | 0 | 4810 | C4H71-3+CO==>C4H7CO2-1
# 'C4H6CHO2-11+HO2<=>SC3H5CHO+HCO+OH 8.910E+12 0.000 0.000E+00 !Troe Fall-off reaction'
# | 'REV/ 0.000E+00 0.000 0.000E+00 /'
8910000000000 | 0 | 0 | C4H6CHO2-11+HO2==>SC3H5CHO+HCO+OH | Troe Fall-off reaction
#0 | 0 | 0 | SC3H5CHO+HCO+OH==>C4H6CHO2-11+HO2
# 'NC5H11CHO-2+OH<=>NC5H11CO-2+H2O 3.370E+12 0.000 -6.160E+02 !Troe Fall-off reaction'
# | 'REV/ 2.192E+12 -0.010 3.093E+04 /'
3370000000000 | 0 | -616 | NC5H11CHO-2+OH==>NC5H11CO-2+H2O | Troe Fall-off reaction
2192000000000 | -0.01 | 30930 | NC5H11CO-2+H2O==>NC5H11CHO-2+OH
# 'NC5H11CHO-2+OH<=>C5H10CHO1-2+H2O 6.240E+06 2.000 -2.980E+02 !Troe Fall-off reaction'
# | 'REV/ 1.363E+06 1.980 1.915E+04 /'
6240000 | 2 | -298 | NC5H11CHO-2+OH==>C5H10CHO1-2+H2O | Troe Fall-off reaction
1363000 | 1.98 | 19150 | C5H10CHO1-2+H2O==>NC5H11CHO-2+OH
# 'NC5H11CHO-2+OH<=>C5H10CHO2-2+H2O 1.684E+12 0.000 -7.810E+02 !Troe Fall-off reaction'
# | 'REV/ 1.205E+13 -0.180 2.992E+04 /'
1684000000000 | 0 | -781 | NC5H11CHO-2+OH==>C5H10CHO2-2+H2O | Troe Fall-off reaction
12050000000000 | -0.18 | 29920 | C5H10CHO2-2+H2O==>NC5H11CHO-2+OH
# 'NC5H11CHO-2+OH<=>C5H10CHO3-2+H2O 9.340E+07 1.610 -3.500E+01 !Troe Fall-off reaction'
# | 'REV/ 9.440E+05 1.980 2.186E+04 /'
93400000 | 1.61 | -35 | NC5H11CHO-2+OH==>C5H10CHO3-2+H2O | Troe Fall-off reaction
944000 | 1.98 | 21860 | C5H10CHO3-2+H2O==>NC5H11CHO-2+OH
# 'NC5H11CHO-2+OH<=>C5H10CHO4-2+H2O 9.340E+07 1.610 -3.500E+01 !Troe Fall-off reaction'
# | 'REV/ 9.440E+05 1.980 2.186E+04 /'
93400000 | 1.61 | -35 | NC5H11CHO-2+OH==>C5H10CHO4-2+H2O | Troe Fall-off reaction
944000 | 1.98 | 21860 | C5H10CHO4-2+H2O==>NC5H11CHO-2+OH
# 'NC5H11CHO-2+OH<=>C5H10CHO5-2+H2O 6.240E+06 2.000 -2.980E+02 !Troe Fall-off reaction'
# | 'REV/ 1.363E+06 1.980 1.915E+04 /'
6240000 | 2 | -298 | NC5H11CHO-2+OH==>C5H10CHO5-2+H2O | Troe Fall-off reaction
1363000 | 1.98 | 19150 | C5H10CHO5-2+H2O==>NC5H11CHO-2+OH
# 'NC5H11CHO-2+HO2<=>NC5H11CO-2+H2O2 1.000E+12 0.000 1.192E+04 !Troe Fall-off reaction'
# | 'REV/ 3.861E+12 -0.330 1.200E+04 /'
1000000000000 | 0 | 11920 | NC5H11CHO-2+HO2==>NC5H11CO-2+H2O2 | Troe Fall-off reaction
3861000000000 | -0.33 | 12000 | NC5H11CO-2+H2O2==>NC5H11CHO-2+HO2
# 'NC5H11CHO-2+HO2<=>C5H10CHO1-2+H2O2 5.520E+04 2.550 1.648E+04 !Troe Fall-off reaction'
# | 'REV/ 7.159E+04 2.210 4.462E+03 /'
55200 | 2.55 | 16480 | NC5H11CHO-2+HO2==>C5H10CHO1-2+H2O2 | Troe Fall-off reaction
71590 | 2.21 | 4462 | C5H10CHO1-2+H2O2==>NC5H11CHO-2+HO2
# 'NC5H11CHO-2+HO2<=>C5H10CHO2-2+H2O2 1.000E+10 0.000 1.192E+04 !Troe Fall-off reaction'
# | 'REV/ 4.248E+11 -0.510 1.116E+04 /'
10000000000 | 0 | 11920 | NC5H11CHO-2+HO2==>C5H10CHO2-2+H2O2 | Troe Fall-off reaction
424800000000 | -0.51 | 11160 | C5H10CHO2-2+H2O2==>NC5H11CHO-2+HO2
# 'NC5H11CHO-2+HO2<=>C5H10CHO3-2+H2O2 2.950E+04 2.600 1.391E+04 !Troe Fall-off reaction'
# | 'REV/ 1.770E+03 2.650 4.342E+03 /'
29500 | 2.6 | 13910 | NC5H11CHO-2+HO2==>C5H10CHO3-2+H2O2 | Troe Fall-off reaction
1770 | 2.65 | 4342 | C5H10CHO3-2+H2O2==>NC5H11CHO-2+HO2
# 'NC5H11CHO-2+HO2<=>C5H10CHO4-2+H2O2 2.950E+04 2.600 1.391E+04 !Troe Fall-off reaction'
# | 'REV/ 1.770E+03 2.650 4.342E+03 /'
29500 | 2.6 | 13910 | NC5H11CHO-2+HO2==>C5H10CHO4-2+H2O2 | Troe Fall-off reaction
1770 | 2.65 | 4342 | C5H10CHO4-2+H2O2==>NC5H11CHO-2+HO2
# 'NC5H11CHO-2+HO2<=>C5H10CHO5-2+H2O2 5.520E+04 2.550 1.648E+04 !Troe Fall-off reaction'
# | 'REV/ 7.159E+04 2.210 4.462E+03 /'
55200 | 2.55 | 16480 | NC5H11CHO-2+HO2==>C5H10CHO5-2+H2O2 | Troe Fall-off reaction
71590 | 2.21 | 4462 | C5H10CHO5-2+H2O2==>NC5H11CHO-2+HO2
# 'NC5H11CHO-2+CH3O2<=>NC5H11CO-2+CH3O2H 1.000E+12 0.000 1.192E+04 !Troe Fall-off reaction'
# | 'REV/ 1.587E+13 -0.510 1.128E+04 /'
1000000000000 | 0 | 11920 | NC5H11CHO-2+CH3O2==>NC5H11CO-2+CH3O2H | Troe Fall-off reaction
15870000000000 | -0.51 | 11280 | NC5H11CO-2+CH3O2H==>NC5H11CHO-2+CH3O2
# 'NC5H11CHO-2+CH3O2<=>C5H10CHO1-2+CH3O2H 6.030E+12 0.000 1.938E+04 !Troe Fall-off reaction'
# | 'REV/ 3.214E+13 -0.520 6.637E+03 /'
6030000000000 | 0 | 19380 | NC5H11CHO-2+CH3O2==>C5H10CHO1-2+CH3O2H | Troe Fall-off reaction
32140000000000 | -0.52 | 6637 | C5H10CHO1-2+CH3O2H==>NC5H11CHO-2+CH3O2
# 'NC5H11CHO-2+CH3O2<=>C5H10CHO2-2+CH3O2H 1.000E+10 0.000 1.191E+04 !Troe Fall-off reaction'
# | 'REV/ 1.746E+12 -0.680 1.043E+04 /'
10000000000 | 0 | 11910 | NC5H11CHO-2+CH3O2==>C5H10CHO2-2+CH3O2H | Troe Fall-off reaction
1746000000000 | -0.68 | 10430 | C5H10CHO2-2+CH3O2H==>NC5H11CHO-2+CH3O2
# 'NC5H11CHO-2+CH3O2<=>C5H10CHO3-2+CH3O2H 3.980E+12 0.000 1.705E+04 !Troe Fall-off reaction'
# | 'REV/ 9.812E+11 -0.130 6.764E+03 /'
3980000000000 | 0 | 17050 | NC5H11CHO-2+CH3O2==>C5H10CHO3-2+CH3O2H | Troe Fall-off reaction
981200000000 | -0.13 | 6764 | C5H10CHO3-2+CH3O2H==>NC5H11CHO-2+CH3O2
# 'NC5H11CHO-2+CH3O2<=>C5H10CHO4-2+CH3O2H 3.980E+12 0.000 1.705E+04 !Troe Fall-off reaction'
# | 'REV/ 9.812E+11 -0.130 6.764E+03 /'
3980000000000 | 0 | 17050 | NC5H11CHO-2+CH3O2==>C5H10CHO4-2+CH3O2H | Troe Fall-off reaction
981200000000 | -0.13 | 6764 | C5H10CHO4-2+CH3O2H==>NC5H11CHO-2+CH3O2
# 'NC5H11CHO-2+CH3O2<=>C5H10CHO5-2+CH3O2H 6.030E+12 0.000 1.938E+04 !Troe Fall-off reaction'
# | 'REV/ 3.214E+13 -0.520 6.637E+03 /'
6030000000000 | 0 | 19380 | NC5H11CHO-2+CH3O2==>C5H10CHO5-2+CH3O2H | Troe Fall-off reaction
32140000000000 | -0.52 | 6637 | C5H10CHO5-2+CH3O2H==>NC5H11CHO-2+CH3O2
# 'NC5H11CO-2<=>NC3H7+CH3CHCO 3.372E+18 -1.460 3.975E+04 !Troe Fall-off reaction'
# | 'REV/ 1.000E+11 0.000 1.060E+04 /'
3.372e+18 | -1.46 | 39750 | NC5H11CO-2==>NC3H7+CH3CHCO | Troe Fall-off reaction
100000000000 | 0 | 10600 | NC3H7+CH3CHCO==>NC5H11CO-2
# 'C5H10CHO1-2<=>C5H10-1+HCO 3.451E+15 -0.800 2.668E+04 !Troe Fall-off reaction'
# | 'REV/ 1.000E+11 0.000 1.060E+04 /'
3451000000000000 | -0.8 | 26680 | C5H10CHO1-2==>C5H10-1+HCO | Troe Fall-off reaction
100000000000 | 0 | 10600 | C5H10-1+HCO==>C5H10CHO1-2
# 'C5H10CHO2-2<=>IC3H5CHO+C2H5 1.186E+18 -1.360 3.317E+04 !Troe Fall-off reaction'
# | 'REV/ 1.000E+11 0.000 8.300E+03 /'
1.186e+18 | -1.36 | 33170 | C5H10CHO2-2==>IC3H5CHO+C2H5 | Troe Fall-off reaction
100000000000 | 0 | 8300 | IC3H5CHO+C2H5==>C5H10CHO2-2
# 'C5H10CHO3-2<=>C5H10-2+HCO 4.590E+15 -1.010 2.627E+04 !Troe Fall-off reaction'
# | 'REV/ 1.000E+11 0.000 1.060E+04 /'
4590000000000000 | -1.01 | 26270 | C5H10CHO3-2==>C5H10-2+HCO | Troe Fall-off reaction
100000000000 | 0 | 10600 | C5H10-2+HCO==>C5H10CHO3-2
# 'C5H10CHO4-2<=>C3H6+CH3CHCHO 6.154E+15 -1.060 2.301E+04 !Troe Fall-off reaction'
# | 'REV/ 1.000E+11 0.000 8.300E+03 /'
6154000000000000 | -1.06 | 23010 | C5H10CHO4-2==>C3H6+CH3CHCHO | Troe Fall-off reaction
100000000000 | 0 | 8300 | C3H6+CH3CHCHO==>C5H10CHO4-2
# 'C5H10CHO5-2<=>C2H4+IC3H6CHO 1.549E+18 -1.600 3.043E+04 !Troe Fall-off reaction'
# | 'REV/ 2.500E+11 0.000 7.800E+03 /'
1.549e+18 | -1.6 | 30430 | C5H10CHO5-2==>C2H4+IC3H6CHO | Troe Fall-off reaction
250000000000 | 0 | 7800 | C2H4+IC3H6CHO==>C5H10CHO5-2
# 'IC4H9COCH3+OH<=>IC4H9COCH2+H2O 5.100E+11 0.000 1.192E+03 !Troe Fall-off reaction'
# | 'REV/ 6.765E+13 -0.700 2.767E+04 /'
510000000000 | 0 | 1192 | IC4H9COCH3+OH==>IC4H9COCH2+H2O | Troe Fall-off reaction
67650000000000 | -0.7 | 27670 | IC4H9COCH2+H2O==>IC4H9COCH3+OH
# 'IC4H9COCH3+OH<=>IC3H6CH2COCH3+H2O 1.510E+10 0.970 1.586E+03 !Troe Fall-off reaction'
# | 'REV/ 2.780E+09 0.980 2.100E+04 /'
15100000000 | 0.97 | 1586 | IC4H9COCH3+OH==>IC3H6CH2COCH3+H2O | Troe Fall-off reaction
2780000000 | 0.98 | 21000 | IC3H6CH2COCH3+H2O==>IC4H9COCH3+OH
# 'IC4H9COCH3+OH<=>IC3H7CHCOCH3+H2O 8.450E+11 0.000 -2.280E+02 !Troe Fall-off reaction'
# | 'REV/ 1.703E+13 -0.240 2.864E+04 /'
845000000000 | 0 | -228 | IC4H9COCH3+OH==>IC3H7CHCOCH3+H2O | Troe Fall-off reaction
17030000000000 | -0.24 | 28640 | IC3H7CHCOCH3+H2O==>IC4H9COCH3+OH
# 'IC4H9COCH3+OH<=>TC3H6CH2COCH3+H2O 5.730E+10 0.510 6.300E+01 !Troe Fall-off reaction'
# | 'REV/ 1.778E+08 1.100 2.397E+04 /'
57300000000 | 0.51 | 63 | IC4H9COCH3+OH==>TC3H6CH2COCH3+H2O | Troe Fall-off reaction
177800000 | 1.1 | 23970 | TC3H6CH2COCH3+H2O==>IC4H9COCH3+OH
# 'IC4H9COCH3+HO2<=>IC4H9COCH2+H2O2 2.380E+04 2.550 1.469E+04 !Troe Fall-off reaction'
# | 'REV/ 1.874E+07 1.520 9.702E+03 /'
23800 | 2.55 | 14690 | IC4H9COCH3+HO2==>IC4H9COCH2+H2O2 | Troe Fall-off reaction
18740000 | 1.52 | 9702 | IC4H9COCH2+H2O2==>IC4H9COCH3+HO2
# 'IC4H9COCH3+HO2<=>IC3H6CH2COCH3+H2O2 4.760E+04 2.550 1.649E+04 !Troe Fall-off reaction'
# | 'REV/ 5.202E+04 2.230 4.442E+03 /'
47600 | 2.55 | 16490 | IC4H9COCH3+HO2==>IC3H6CH2COCH3+H2O2 | Troe Fall-off reaction
52020 | 2.23 | 4442 | IC3H6CH2COCH3+H2O2==>IC4H9COCH3+HO2
# 'IC4H9COCH3+HO2<=>IC3H7CHCOCH3+H2O2 2.000E+11 0.000 8.698E+03 !Troe Fall-off reaction'
# | 'REV/ 2.393E+13 -0.560 6.100E+03 /'
200000000000 | 0 | 8698 | IC4H9COCH3+HO2==>IC3H7CHCOCH3+H2O2 | Troe Fall-off reaction
23930000000000 | -0.56 | 6100 | IC3H7CHCOCH3+H2O2==>IC4H9COCH3+HO2
# 'IC4H9COCH3+HO2<=>TC3H6CH2COCH3+H2O2 2.800E+12 0.000 1.600E+04 !Troe Fall-off reaction'
# | 'REV/ 5.157E+10 0.260 8.442E+03 /'
2800000000000 | 0 | 16000 | IC4H9COCH3+HO2==>TC3H6CH2COCH3+H2O2 | Troe Fall-off reaction
51570000000 | 0.26 | 8442 | TC3H6CH2COCH3+H2O2==>IC4H9COCH3+HO2
# 'IC4H9COCH3+CH3O2<=>IC4H9COCH2+CH3O2H 3.010E+12 0.000 1.758E+04 !Troe Fall-off reaction'
# | 'REV/ 9.740E+15 -1.210 1.187E+04 /'
3010000000000 | 0 | 17580 | IC4H9COCH3+CH3O2==>IC4H9COCH2+CH3O2H | Troe Fall-off reaction
9740000000000000 | -1.21 | 11870 | IC4H9COCH2+CH3O2H==>IC4H9COCH3+CH3O2
# 'IC4H9COCH3+CH3O2<=>IC3H6CH2COCH3+CH3O2H 6.020E+12 0.000 1.938E+04 !Troe Fall-off reaction'
# | 'REV/ 2.703E+13 -0.500 6.612E+03 /'
6020000000000 | 0 | 19380 | IC4H9COCH3+CH3O2==>IC3H6CH2COCH3+CH3O2H | Troe Fall-off reaction
27030000000000 | -0.5 | 6612 | IC3H6CH2COCH3+CH3O2H==>IC4H9COCH3+CH3O2
# 'IC4H9COCH3+CH3O2<=>IC3H7CHCOCH3+CH3O2H 2.000E+12 0.000 1.525E+04 !Troe Fall-off reaction'
# | 'REV/ 9.832E+14 -0.740 1.193E+04 /'
2000000000000 | 0 | 15250 | IC4H9COCH3+CH3O2==>IC3H7CHCOCH3+CH3O2H | Troe Fall-off reaction
983200000000000 | -0.74 | 11930 | IC3H7CHCOCH3+CH3O2H==>IC4H9COCH3+CH3O2
# 'IC4H9COCH3+CH3O2<=>TC3H6CH2COCH3+CH3O2H 3.610E+03 2.550 1.053E+04 !Troe Fall-off reaction'
# | 'REV/ 2.732E+02 2.630 2.254E+03 /'
3610 | 2.55 | 10530 | IC4H9COCH3+CH3O2==>TC3H6CH2COCH3+CH3O2H | Troe Fall-off reaction
273.2 | 2.63 | 2254 | TC3H6CH2COCH3+CH3O2H==>IC4H9COCH3+CH3O2
# 'IC4H9COCH2<=>IC4H9+CH2CO 8.291E+18 -1.520 4.436E+04 !Troe Fall-off reaction'
# | 'REV/ 1.000E+11 0.000 1.260E+04 /'
8.291e+18 | -1.52 | 44360 | IC4H9COCH2==>IC4H9+CH2CO | Troe Fall-off reaction
100000000000 | 0 | 12600 | IC4H9+CH2CO==>IC4H9COCH2
# 'IC3H6CH2COCH3<=>C3H6+CH3COCH2 3.606E+17 -1.220 3.035E+04 !Troe Fall-off reaction'
# | 'REV/ 1.000E+11 0.000 1.260E+04 /'
3.606e+17 | -1.22 | 30350 | IC3H6CH2COCH3==>C3H6+CH3COCH2 | Troe Fall-off reaction
100000000000 | 0 | 12600 | C3H6+CH3COCH2==>IC3H6CH2COCH3
# 'IC3H7CHCOCH3<=>IC3H5COCH3+CH3 2.901E+16 -0.890 3.451E+04 !Troe Fall-off reaction'
# | 'REV/ 1.000E+11 0.000 1.060E+04 /'
29010000000000000 | -0.89 | 34510 | IC3H7CHCOCH3==>IC3H5COCH3+CH3 | Troe Fall-off reaction
100000000000 | 0 | 10600 | IC3H5COCH3+CH3==>IC3H7CHCOCH3
# 'TC3H6CH2COCH3<=>IC4H8+CH3CO 6.148E+17 -1.450 3.178E+04 !Troe Fall-off reaction'
# | 'REV/ 1.000E+11 0.000 1.260E+04 /'
6.148e+17 | -1.45 | 31780 | TC3H6CH2COCH3==>IC4H8+CH3CO | Troe Fall-off reaction
100000000000 | 0 | 12600 | IC4H8+CH3CO==>TC3H6CH2COCH3
# 'NC3H7COCH3+OH<=>C3H6COCH3-1+H2O 2.065E+07 1.730 7.530E+02 !Troe Fall-off reaction'
# | 'REV/ 3.604E+06 1.750 2.017E+04 /'
20650000 | 1.73 | 753 | NC3H7COCH3+OH==>C3H6COCH3-1+H2O | Troe Fall-off reaction
3604000 | 1.75 | 20170 | C3H6COCH3-1+H2O==>NC3H7COCH3+OH
# 'NC3H7COCH3+OH<=>C3H6COCH3-2+H2O 3.615E+07 1.640 -2.470E+02 !Troe Fall-off reaction'
# | 'REV/ 3.668E+05 2.010 2.166E+04 /'
36150000 | 1.64 | -247 | NC3H7COCH3+OH==>C3H6COCH3-2+H2O | Troe Fall-off reaction
366800 | 2.01 | 21660 | C3H6COCH3-2+H2O==>NC3H7COCH3+OH
# 'NC3H7COCH3+OH<=>C3H6COCH3-3+H2O 8.450E+11 0.000 -2.280E+02 !Troe Fall-off reaction'
# | 'REV/ 2.368E+13 -0.280 2.870E+04 /'
845000000000 | 0 | -228 | NC3H7COCH3+OH==>C3H6COCH3-3+H2O | Troe Fall-off reaction
23680000000000 | -0.28 | 28700 | C3H6COCH3-3+H2O==>NC3H7COCH3+OH
# 'NC3H7COCH3+OH<=>NC3H7COCH2+H2O 5.100E+11 0.000 1.192E+03 !Troe Fall-off reaction'
# | 'REV/ 9.286E+13 -0.740 2.773E+04 /'
510000000000 | 0 | 1192 | NC3H7COCH3+OH==>NC3H7COCH2+H2O | Troe Fall-off reaction
92860000000000 | -0.74 | 27730 | NC3H7COCH2+H2O==>NC3H7COCH3+OH
# 'NC3H7COCH3+HO2<=>C3H6COCH3-1+H2O2 2.380E+04 2.550 1.649E+04 !Troe Fall-off reaction'
# | 'REV/ 2.465E+04 2.240 4.442E+03 /'
23800 | 2.55 | 16490 | NC3H7COCH3+HO2==>C3H6COCH3-1+H2O2 | Troe Fall-off reaction
24650 | 2.24 | 4442 | C3H6COCH3-1+H2O2==>NC3H7COCH3+HO2
# 'NC3H7COCH3+HO2<=>C3H6COCH3-2+H2O2 5.600E+12 0.000 1.770E+04 !Troe Fall-off reaction'
# | 'REV/ 3.373E+11 0.050 8.142E+03 /'
5600000000000 | 0 | 17700 | NC3H7COCH3+HO2==>C3H6COCH3-2+H2O2 | Troe Fall-off reaction
337300000000 | 0.05 | 8142 | C3H6COCH3-2+H2O2==>NC3H7COCH3+HO2
# 'NC3H7COCH3+HO2<=>C3H6COCH3-3+H2O2 2.000E+11 0.000 8.698E+03 !Troe Fall-off reaction'
# | 'REV/ 3.327E+13 -0.600 6.160E+03 /'
200000000000 | 0 | 8698 | NC3H7COCH3+HO2==>C3H6COCH3-3+H2O2 | Troe Fall-off reaction
33270000000000 | -0.6 | 6160 | C3H6COCH3-3+H2O2==>NC3H7COCH3+HO2
# 'NC3H7COCH3+HO2<=>NC3H7COCH2+H2O2 2.380E+04 2.550 1.469E+04 !Troe Fall-off reaction'
# | 'REV/ 2.572E+07 1.480 9.762E+03 /'
23800 | 2.55 | 14690 | NC3H7COCH3+HO2==>NC3H7COCH2+H2O2 | Troe Fall-off reaction
25720000 | 1.48 | 9762 | NC3H7COCH2+H2O2==>NC3H7COCH3+HO2
# 'NC3H7COCH3+CH3O2<=>C3H6COCH3-1+CH3O2H 3.010E+12 0.000 1.938E+04 !Troe Fall-off reaction'
# | 'REV/ 1.281E+13 -0.490 6.607E+03 /'
3010000000000 | 0 | 19380 | NC3H7COCH3+CH3O2==>C3H6COCH3-1+CH3O2H | Troe Fall-off reaction
12810000000000 | -0.49 | 6607 | C3H6COCH3-1+CH3O2H==>NC3H7COCH3+CH3O2
# 'NC3H7COCH3+CH3O2<=>C3H6COCH3-2+CH3O2H 1.990E+12 0.000 1.705E+04 !Troe Fall-off reaction'
# | 'REV/ 4.926E+11 -0.130 6.774E+03 /'
1990000000000 | 0 | 17050 | NC3H7COCH3+CH3O2==>C3H6COCH3-2+CH3O2H | Troe Fall-off reaction
492600000000 | -0.13 | 6774 | C3H6COCH3-2+CH3O2H==>NC3H7COCH3+CH3O2
# 'NC3H7COCH3+CH3O2<=>C3H6COCH3-3+CH3O2H 2.000E+12 0.000 1.525E+04 !Troe Fall-off reaction'
# | 'REV/ 1.367E+15 -0.780 1.199E+04 /'
2000000000000 | 0 | 15250 | NC3H7COCH3+CH3O2==>C3H6COCH3-3+CH3O2H | Troe Fall-off reaction
1367000000000000 | -0.78 | 11990 | C3H6COCH3-3+CH3O2H==>NC3H7COCH3+CH3O2
# 'NC3H7COCH3+CH3O2<=>NC3H7COCH2+CH3O2H 3.010E+12 0.000 1.758E+04 !Troe Fall-off reaction'
# | 'REV/ 1.337E+16 -1.250 1.193E+04 /'
3010000000000 | 0 | 17580 | NC3H7COCH3+CH3O2==>NC3H7COCH2+CH3O2H | Troe Fall-off reaction
13370000000000000 | -1.25 | 11930 | NC3H7COCH2+CH3O2H==>NC3H7COCH3+CH3O2
# 'C3H6COCH3-1<=>C2H4+CH3COCH2 2.904E+16 -1.210 2.700E+04 !Troe Fall-off reaction'
# | 'REV/ 1.000E+11 0.000 8.600E+03 /'
29040000000000000 | -1.21 | 27000 | C3H6COCH3-1==>C2H4+CH3COCH2 | Troe Fall-off reaction
100000000000 | 0 | 8600 | C2H4+CH3COCH2==>C3H6COCH3-1
# 'C3H6COCH3-2<=>C3H6+CH3CO 2.719E+16 -1.050 2.559E+04 !Troe Fall-off reaction'
# | 'REV/ 1.000E+11 0.000 7.800E+03 /'
27190000000000000 | -1.05 | 25590 | C3H6COCH3-2==>C3H6+CH3CO | Troe Fall-off reaction
100000000000 | 0 | 7800 | C3H6+CH3CO==>C3H6COCH3-2
# 'C3H6COCH3-3<=>C2H3COCH3+CH3 9.615E+15 -0.750 3.239E+04 !Troe Fall-off reaction'
# | 'REV/ 1.000E+11 0.000 7.800E+03 /'
9615000000000000 | -0.75 | 32390 | C3H6COCH3-3==>C2H3COCH3+CH3 | Troe Fall-off reaction
100000000000 | 0 | 7800 | C2H3COCH3+CH3==>C3H6COCH3-3
# 'NC3H7COCH2<=>NC3H7+CH2CO 1.226E+18 -1.400 4.345E+04 !Troe Fall-off reaction'
# | 'REV/ 1.000E+11 0.000 1.160E+04 /'
1.226e+18 | -1.4 | 43450 | NC3H7COCH2==>NC3H7+CH2CO | Troe Fall-off reaction
100000000000 | 0 | 11600 | NC3H7+CH2CO==>NC3H7COCH2
# 'AC3H5CHO<=>C3H5-A+HCO 1.813E+19 -1.080 6.848E+04 !Troe Fall-off reaction'
# | 'REV/ 1.000E+13 0.000 0.000E+00 /'
1.813e+19 | -1.08 | 68480 | AC3H5CHO==>C3H5-A+HCO | Troe Fall-off reaction
10000000000000 | 0 | 0 | C3H5-A+HCO==>AC3H5CHO
# 'AC3H5CHO+OH<=>AC3H5CO+H2O 2.690E+10 0.760 -3.400E+02 !Troe Fall-off reaction'
# | 'REV/ 1.741E+10 0.760 3.120E+04 /'
26900000000 | 0.76 | -340 | AC3H5CHO+OH==>AC3H5CO+H2O | Troe Fall-off reaction
17410000000 | 0.76 | 31200 | AC3H5CO+H2O==>AC3H5CHO+OH
# 'AC3H5CHO+OH<=>C2H3CHCHO+H2O 3.120E+06 2.000 -2.980E+02 !Troe Fall-off reaction'
# | 'REV/ 1.246E+08 1.790 3.493E+04 /'
3120000 | 2 | -298 | AC3H5CHO+OH==>C2H3CHCHO+H2O | Troe Fall-off reaction
124600000 | 1.79 | 34930 | C2H3CHCHO+H2O==>AC3H5CHO+OH
# 'AC3H5CHO+HO2<=>AC3H5CO+H2O2 3.000E+12 0.000 1.192E+04 !Troe Fall-off reaction'
# | 'REV/ 1.152E+13 -0.330 1.199E+04 /'
3000000000000 | 0 | 11920 | AC3H5CHO+HO2==>AC3H5CO+H2O2 | Troe Fall-off reaction
11520000000000 | -0.33 | 11990 | AC3H5CO+H2O2==>AC3H5CHO+HO2
# 'AC3H5CHO+HO2<=>C2H3CHCHO+H2O2 9.630E+03 2.600 1.391E+04 !Troe Fall-off reaction'
# | 'REV/ 2.283E+06 2.060 1.767E+04 /'
9630 | 2.6 | 13910 | AC3H5CHO+HO2==>C2H3CHCHO+H2O2 | Troe Fall-off reaction
2283000 | 2.06 | 17670 | C2H3CHCHO+H2O2==>AC3H5CHO+HO2
# 'AC3H5CHO+CH3O2<=>AC3H5CO+CH3O2H 1.000E+12 0.000 1.192E+04 !Troe Fall-off reaction'
# | 'REV/ 1.579E+13 -0.510 1.127E+04 /'
1000000000000 | 0 | 11920 | AC3H5CHO+CH3O2==>AC3H5CO+CH3O2H | Troe Fall-off reaction
15790000000000 | -0.51 | 11270 | AC3H5CO+CH3O2H==>AC3H5CHO+CH3O2
# 'AC3H5CHO+CH3O2<=>C2H3CHCHO+CH3O2H 1.990E+12 0.000 1.705E+04 !Troe Fall-off reaction'
# | 'REV/ 1.939E+15 -0.720 2.009E+04 /'
1990000000000 | 0 | 17050 | AC3H5CHO+CH3O2==>C2H3CHCHO+CH3O2H | Troe Fall-off reaction
1939000000000000 | -0.72 | 20090 | C2H3CHCHO+CH3O2H==>AC3H5CHO+CH3O2
# 'AC3H5CO<=>C3H5-A+CO 6.199E+15 -1.090 -3.300E+02 !Troe Fall-off reaction'
# | 'REV/ 1.500E+11 0.000 4.810E+03 /'
6199000000000000 | -1.09 | -330 | AC3H5CO==>C3H5-A+CO | Troe Fall-off reaction
150000000000 | 0 | 4810 | C3H5-A+CO==>AC3H5CO
# 'C2H3CHCHO+HO2<=>C2H3CHO+HCO+OH 8.910E+12 0.000 0.000E+00 !Troe Fall-off reaction'
# | 'REV/ 0.000E+00 0.000 0.000E+00 /'
8910000000000 | 0 | 0 | C2H3CHCHO+HO2==>C2H3CHO+HCO+OH | Troe Fall-off reaction
#0 | 0 | 0 | C2H3CHO+HCO+OH==>C2H3CHCHO+HO2
# 'C5H10-1+OH<=>PC4H9+CH2O 2.000E+10 0.000 -4.000E+03 !Troe Fall-off reaction'
# | 'REV/ 3.000E+11 0.000 2.040E+04 /'
20000000000 | 0 | -4000 | C5H10-1+OH==>PC4H9+CH2O | Troe Fall-off reaction
300000000000 | 0 | 20400 | PC4H9+CH2O==>C5H10-1+OH
# 'C5H10-2+OH<=>C2H5+C2H5CHO 1.000E+10 0.000 -4.000E+03 !Troe Fall-off reaction'
# | 'REV/ 2.000E+13 0.000 2.000E+04 /'
10000000000 | 0 | -4000 | C5H10-2+OH==>C2H5+C2H5CHO | Troe Fall-off reaction
20000000000000 | 0 | 20000 | C2H5+C2H5CHO==>C5H10-2+OH
# 'C5H10-2+OH<=>NC3H7+CH3CHO 2.000E+10 0.000 -4.000E+03 !Troe Fall-off reaction'
# | 'REV/ 2.000E+13 0.000 2.000E+04 /'
20000000000 | 0 | -4000 | C5H10-2+OH==>NC3H7+CH3CHO | Troe Fall-off reaction
20000000000000 | 0 | 20000 | NC3H7+CH3CHO==>C5H10-2+OH
# 'C5H10-2+O<=>C3H6+CH3CHO 1.000E+10 0.000 0.000E+00 !Troe Fall-off reaction'
# | 'REV/ 1.000E+12 0.000 8.100E+04 /'
10000000000 | 0 | 0 | C5H10-2+O==>C3H6+CH3CHO | Troe Fall-off reaction
1000000000000 | 0 | 81000 | C3H6+CH3CHO==>C5H10-2+O
# 'C5H10-1+O<=>PC4H9+HCO 1.000E+11 0.000 0.000E+00 !Troe Fall-off reaction'
# | 'REV/ 0.000E+00 0.000 0.000E+00 /'
100000000000 | 0 | 0 | C5H10-1+O==>PC4H9+HCO | Troe Fall-off reaction
#0 | 0 | 0 | PC4H9+HCO==>C5H10-1+O
# 'C5H10-1+O<=>NC3H7+CH3CO 1.000E+11 0.000 0.000E+00 !Troe Fall-off reaction'
# | 'REV/ 0.000E+00 0.000 0.000E+00 /'
100000000000 | 0 | 0 | C5H10-1+O==>NC3H7+CH3CO | Troe Fall-off reaction
#0 | 0 | 0 | NC3H7+CH3CO==>C5H10-1+O
# 'C5H10-1+OH<=>NC3H7+CH3CHO 1.000E+11 0.000 0.000E+00 !Troe Fall-off reaction'
# | 'REV/ 0.000E+00 0.000 0.000E+00 /'
100000000000 | 0 | 0 | C5H10-1+OH==>NC3H7+CH3CHO | Troe Fall-off reaction
#0 | 0 | 0 | NC3H7+CH3CHO==>C5H10-1+OH
# 'C5H10-1+H<=>C5H91-3+H2 3.376E+05 2.360 2.070E+02 !Troe Fall-off reaction'
# | 'REV/ 3.096E+05 2.530 2.032E+04 /'
337600 | 2.36 | 207 | C5H10-1+H==>C5H91-3+H2 | Troe Fall-off reaction
309600 | 2.53 | 20320 | C5H91-3+H2==>C5H10-1+H
# 'C5H10-1+H<=>C5H91-4+H2 1.300E+06 2.400 4.471E+03 !Troe Fall-off reaction'
# | 'REV/ 2.777E+02 3.170 1.124E+04 /'
1300000 | 2.4 | 4471 | C5H10-1+H==>C5H91-4+H2 | Troe Fall-off reaction
277.7 | 3.17 | 11240 | C5H91-4+H2==>C5H10-1+H
# 'C5H10-1+H<=>C5H91-5+H2 6.650E+05 2.540 6.756E+03 !Troe Fall-off reaction'
# | 'REV/ 2.193E+03 2.960 1.102E+04 /'
665000 | 2.54 | 6756 | C5H10-1+H==>C5H91-5+H2 | Troe Fall-off reaction
2193 | 2.96 | 11020 | C5H91-5+H2==>C5H10-1+H
# 'C5H10-1+O<=>C5H91-3+OH 6.600E+05 2.430 1.210E+03 !Troe Fall-off reaction'
# | 'REV/ 2.658E+05 2.600 1.923E+04 /'
660000 | 2.43 | 1210 | C5H10-1+O==>C5H91-3+OH | Troe Fall-off reaction
265800 | 2.6 | 19230 | C5H91-3+OH==>C5H10-1+O
# 'C5H10-1+O<=>C5H91-4+OH 5.510E+05 2.450 2.830E+03 !Troe Fall-off reaction'
# | 'REV/ 5.169E+01 3.220 7.505E+03 /'
551000 | 2.45 | 2830 | C5H10-1+O==>C5H91-4+OH | Troe Fall-off reaction
51.69 | 3.22 | 7505 | C5H91-4+OH==>C5H10-1+O
# 'C5H10-1+O<=>C5H91-5+OH 9.800E+05 2.430 4.750E+03 !Troe Fall-off reaction'
# | 'REV/ 1.419E+03 2.850 6.915E+03 /'
980000 | 2.43 | 4750 | C5H10-1+O==>C5H91-5+OH | Troe Fall-off reaction
1419 | 2.85 | 6915 | C5H91-5+OH==>C5H10-1+O
# 'C5H10-1+OH<=>C5H91-3+H2O 2.764E+04 2.640 -1.919E+03 !Troe Fall-off reaction'
# | 'REV/ 1.097E+05 2.810 3.335E+04 /'
27640 | 2.64 | -1919 | C5H10-1+OH==>C5H91-3+H2O | Troe Fall-off reaction
109700 | 2.81 | 33350 | C5H91-3+H2O==>C5H10-1+OH
# 'C5H10-1+OH<=>C5H91-4+H2O 4.670E+07 1.610 -3.500E+01 !Troe Fall-off reaction'
# | 'REV/ 4.319E+04 2.380 2.189E+04 /'
46700000 | 1.61 | -35 | C5H10-1+OH==>C5H91-4+H2O | Troe Fall-off reaction
43190 | 2.38 | 21890 | C5H91-4+H2O==>C5H10-1+OH
# 'C5H10-1+OH<=>C5H91-5+H2O 5.270E+09 0.970 1.586E+03 !Troe Fall-off reaction'
# | 'REV/ 7.524E+07 1.390 2.100E+04 /'
5270000000 | 0.97 | 1586 | C5H10-1+OH==>C5H91-5+H2O | Troe Fall-off reaction
75240000 | 1.39 | 21000 | C5H91-5+H2O==>C5H10-1+OH
# 'C5H10-1+CH3<=>C5H91-3+CH4 3.690E+00 3.310 4.002E+03 !Troe Fall-off reaction'
# | 'REV/ 8.840E+01 3.480 2.459E+04 /'
3.69 | 3.31 | 4002 | C5H10-1+CH3==>C5H91-3+CH4 | Troe Fall-off reaction
88.4 | 3.48 | 24590 | C5H91-3+CH4==>C5H10-1+CH3
# 'C5H10-1+CH3<=>C5H91-4+CH4 1.510E+00 3.460 5.481E+03 !Troe Fall-off reaction'
# | 'REV/ 8.426E-03 4.230 1.273E+04 /'
1.51 | 3.46 | 5481 | C5H10-1+CH3==>C5H91-4+CH4 | Troe Fall-off reaction
0.008426 | 4.23 | 12730 | C5H91-4+CH4==>C5H10-1+CH3
# 'C5H10-1+CH3<=>C5H91-5+CH4 4.521E-01 3.650 7.154E+03 !Troe Fall-off reaction'
# | 'REV/ 3.895E-02 4.070 1.189E+04 /'
0.4521 | 3.65 | 7154 | C5H10-1+CH3==>C5H91-5+CH4 | Troe Fall-off reaction
0.03895 | 4.07 | 11890 | C5H91-5+CH4==>C5H10-1+CH3
# 'C5H10-1+O2<=>C5H91-3+HO2 2.200E+12 0.000 3.722E+04 !Troe Fall-off reaction'
# | 'REV/ 3.665E+10 0.490 -1.520E+02 /'
2200000000000 | 0 | 37220 | C5H10-1+O2==>C5H91-3+HO2 | Troe Fall-off reaction
36650000000 | 0.49 | -152 | C5H91-3+HO2==>C5H10-1+O2
# 'C5H10-1+O2<=>C5H91-4+HO2 2.000E+13 0.000 4.964E+04 !Troe Fall-off reaction'
# | 'REV/ 7.760E+07 1.090 -1.072E+03 /'
20000000000000 | 0 | 49640 | C5H10-1+O2==>C5H91-4+HO2 | Troe Fall-off reaction
77600000 | 1.09 | -1072 | C5H91-4+HO2==>C5H10-1+O2
# 'C5H10-1+O2<=>C5H91-5+HO2 3.000E+13 0.000 5.229E+04 !Troe Fall-off reaction'
# | 'REV/ 1.797E+09 0.750 -9.320E+02 /'
30000000000000 | 0 | 52290 | C5H10-1+O2==>C5H91-5+HO2 | Troe Fall-off reaction
1797000000 | 0.75 | -932 | C5H91-5+HO2==>C5H10-1+O2
# 'C5H10-1+HO2<=>C5H91-3+H2O2 4.820E+03 2.550 1.053E+04 !Troe Fall-off reaction'
# | 'REV/ 1.136E+05 2.390 1.433E+04 /'
4820 | 2.55 | 10530 | C5H10-1+HO2==>C5H91-3+H2O2 | Troe Fall-off reaction
113600 | 2.39 | 14330 | C5H91-3+H2O2==>C5H10-1+HO2
# 'C5H10-1+HO2<=>C5H91-4+H2O2 9.640E+03 2.600 1.391E+04 !Troe Fall-off reaction'
# | 'REV/ 5.292E+01 3.040 4.372E+03 /'
9640 | 2.6 | 13910 | C5H10-1+HO2==>C5H91-4+H2O2 | Troe Fall-off reaction
52.92 | 3.04 | 4372 | C5H91-4+H2O2==>C5H10-1+HO2
# 'C5H10-1+HO2<=>C5H91-5+H2O2 2.380E+04 2.550 1.649E+04 !Troe Fall-off reaction'
# | 'REV/ 2.017E+03 2.640 4.446E+03 /'
23800 | 2.55 | 16490 | C5H10-1+HO2==>C5H91-5+H2O2 | Troe Fall-off reaction
2017 | 2.64 | 4446 | C5H91-5+H2O2==>C5H10-1+HO2
# 'C5H10-1+CH3O2<=>C5H91-3+CH3O2H 4.820E+03 2.550 1.053E+04 !Troe Fall-off reaction'
# | 'REV/ 2.366E+05 2.210 1.131E+04 /'
4820 | 2.55 | 10530 | C5H10-1+CH3O2==>C5H91-3+CH3O2H | Troe Fall-off reaction
236600 | 2.21 | 11310 | C5H91-3+CH3O2H==>C5H10-1+CH3O2
# 'C5H10-1+CH3O2<=>C5H91-4+CH3O2H 9.640E+03 2.600 1.391E+04 !Troe Fall-off reaction'
# | 'REV/ 1.102E+02 2.860 1.352E+03 /'
9640 | 2.6 | 13910 | C5H10-1+CH3O2==>C5H91-4+CH3O2H | Troe Fall-off reaction
110.2 | 2.86 | 1352 | C5H91-4+CH3O2H==>C5H10-1+CH3O2
# 'C5H10-1+CH3O2<=>C5H91-5+CH3O2H 2.380E+04 2.550 1.649E+04 !Troe Fall-off reaction'
# | 'REV/ 4.200E+03 2.470 1.426E+03 /'
23800 | 2.55 | 16490 | C5H10-1+CH3O2==>C5H91-5+CH3O2H | Troe Fall-off reaction
4200 | 2.47 | 1426 | C5H91-5+CH3O2H==>C5H10-1+CH3O2
# 'C5H10-1+CH3O<=>C5H91-3+CH3OH 4.000E+01 2.900 8.609E+03 !Troe Fall-off reaction'
# | 'REV/ 1.769E+01 3.090 2.699E+04 /'
40 | 2.9 | 8609 | C5H10-1+CH3O==>C5H91-3+CH3OH | Troe Fall-off reaction
17.69 | 3.09 | 26990 | C5H91-3+CH3OH==>C5H10-1+CH3O
# 'C5H10-1+CH3O<=>C5H91-4+CH3OH 1.450E+11 0.000 4.571E+03 !Troe Fall-off reaction'
# | 'REV/ 1.493E+07 0.790 9.611E+03 /'
145000000000 | 0 | 4571 | C5H10-1+CH3O==>C5H91-4+CH3OH | Troe Fall-off reaction
14930000 | 0.79 | 9611 | C5H91-4+CH3OH==>C5H10-1+CH3O
# 'C5H10-1+CH3O<=>C5H91-5+CH3OH 2.170E+11 0.000 6.458E+03 !Troe Fall-off reaction'
# | 'REV/ 3.450E+08 0.450 8.988E+03 /'
217000000000 | 0 | 6458 | C5H10-1+CH3O==>C5H91-5+CH3OH | Troe Fall-off reaction
345000000 | 0.45 | 8988 | C5H91-5+CH3OH==>C5H10-1+CH3O
# 'C5H10-2+H<=>C5H91-3+H2 1.730E+05 2.500 2.492E+03 !Troe Fall-off reaction'
# | 'REV/ 4.561E+06 2.060 1.975E+04 /'
173000 | 2.5 | 2492 | C5H10-2+H==>C5H91-3+H2 | Troe Fall-off reaction
4561000 | 2.06 | 19750 | C5H91-3+H2==>C5H10-2+H
# 'C5H10-2+H<=>C5H92-4+H2 3.376E+05 2.360 2.070E+02 !Troe Fall-off reaction'
# | 'REV/ 4.361E+06 2.100 2.033E+04 /'
337600 | 2.36 | 207 | C5H10-2+H==>C5H92-4+H2 | Troe Fall-off reaction
4361000 | 2.1 | 20330 | C5H92-4+H2==>C5H10-2+H
# 'C5H10-2+H<=>C5H92-5+H2 6.651E+05 2.540 6.756E+03 !Troe Fall-off reaction'
# | 'REV/ 3.085E+04 2.540 1.103E+04 /'
665100 | 2.54 | 6756 | C5H10-2+H==>C5H92-5+H2 | Troe Fall-off reaction
30850 | 2.54 | 11030 | C5H92-5+H2==>C5H10-2+H
# 'C5H10-2+O<=>C5H91-3+OH 4.410E+05 2.420 3.150E+03 !Troe Fall-off reaction'
# | 'REV/ 5.107E+06 1.980 1.831E+04 /'
441000 | 2.42 | 3150 | C5H10-2+O==>C5H91-3+OH | Troe Fall-off reaction
5107000 | 1.98 | 18310 | C5H91-3+OH==>C5H10-2+O
# 'C5H10-2+O<=>C5H92-4+OH 9.900E+05 2.430 1.210E+03 !Troe Fall-off reaction'
# | 'REV/ 5.617E+06 2.170 1.924E+04 /'
990000 | 2.43 | 1210 | C5H10-2+O==>C5H92-4+OH | Troe Fall-off reaction
5617000 | 2.17 | 19240 | C5H92-4+OH==>C5H10-2+O
# 'C5H10-2+O<=>C5H92-5+OH 9.800E+05 2.430 4.750E+03 !Troe Fall-off reaction'
# | 'REV/ 1.996E+04 2.420 6.931E+03 /'
980000 | 2.43 | 4750 | C5H10-2+O==>C5H92-5+OH | Troe Fall-off reaction
19960 | 2.42 | 6931 | C5H92-5+OH==>C5H10-2+O
# 'C5H10-2+OH<=>C5H91-3+H2O 3.120E+06 2.000 -2.980E+02 !Troe Fall-off reaction'
# | 'REV/ 3.562E+08 1.560 3.211E+04 /'
3120000 | 2 | -298 | C5H10-2+OH==>C5H91-3+H2O | Troe Fall-off reaction
356200000 | 1.56 | 32110 | C5H91-3+H2O==>C5H10-2+OH
# 'C5H10-2+OH<=>C5H92-4+H2O 2.764E+04 2.640 -1.919E+03 !Troe Fall-off reaction'
# | 'REV/ 1.546E+06 2.380 3.336E+04 /'
27640 | 2.64 | -1919 | C5H10-2+OH==>C5H92-4+H2O | Troe Fall-off reaction
1546000 | 2.38 | 33360 | C5H92-4+H2O==>C5H10-2+OH
# 'C5H10-2+OH<=>C5H92-5+H2O 5.270E+09 0.970 1.586E+03 !Troe Fall-off reaction'
# | 'REV/ 1.058E+09 0.960 2.102E+04 /'
5270000000 | 0.97 | 1586 | C5H10-2+OH==>C5H92-5+H2O | Troe Fall-off reaction
1058000000 | 0.96 | 21020 | C5H92-5+H2O==>C5H10-2+OH
# 'C5H10-2+CH3<=>C5H91-3+CH4 2.210E+00 3.500 5.675E+03 !Troe Fall-off reaction'
# | 'REV/ 1.522E+03 3.060 2.341E+04 /'
2.21 | 3.5 | 5675 | C5H10-2+CH3==>C5H91-3+CH4 | Troe Fall-off reaction
1522 | 3.06 | 23410 | C5H91-3+CH4==>C5H10-2+CH3
# 'C5H10-2+CH3<=>C5H92-4+CH4 3.690E+00 3.310 4.002E+03 !Troe Fall-off reaction'
# | 'REV/ 1.245E+03 3.050 2.461E+04 /'
3.69 | 3.31 | 4002 | C5H10-2+CH3==>C5H92-4+CH4 | Troe Fall-off reaction
1245 | 3.05 | 24610 | C5H92-4+CH4==>C5H10-2+CH3
# 'C5H10-2+CH3<=>C5H92-5+CH4 4.521E-01 3.650 7.154E+03 !Troe Fall-off reaction'
# | 'REV/ 5.478E-01 3.640 1.191E+04 /'
0.4521 | 3.65 | 7154 | C5H10-2+CH3==>C5H92-5+CH4 | Troe Fall-off reaction
0.5478 | 3.64 | 11910 | C5H92-5+CH4==>C5H10-2+CH3
# 'C5H10-2+O2<=>C5H91-3+HO2 3.300E+12 0.000 3.990E+04 !Troe Fall-off reaction'
# | 'REV/ 1.581E+12 -0.110 -3.260E+02 /'
3300000000000 | 0 | 39900 | C5H10-2+O2==>C5H91-3+HO2 | Troe Fall-off reaction
1581000000000 | -0.11 | -326 | C5H91-3+HO2==>C5H10-2+O2
# 'C5H10-2+O2<=>C5H92-4+HO2 2.200E+12 0.000 3.722E+04 !Troe Fall-off reaction'
# | 'REV/ 5.163E+11 0.070 -1.360E+02 /'
2200000000000 | 0 | 37220 | C5H10-2+O2==>C5H92-4+HO2 | Troe Fall-off reaction
516300000000 | 0.07 | -136 | C5H92-4+HO2==>C5H10-2+O2
# 'C5H10-2+O2<=>C5H92-5+HO2 3.000E+13 0.000 5.229E+04 !Troe Fall-off reaction'
# | 'REV/ 2.528E+10 0.320 -9.160E+02 /'
30000000000000 | 0 | 52290 | C5H10-2+O2==>C5H92-5+HO2 | Troe Fall-off reaction
25280000000 | 0.32 | -916 | C5H92-5+HO2==>C5H10-2+O2
# 'C5H10-2+HO2<=>C5H91-3+H2O2 9.639E+03 2.600 1.391E+04 !Troe Fall-off reaction'
# | 'REV/ 6.532E+06 1.840 1.486E+04 /'
9639 | 2.6 | 13910 | C5H10-2+HO2==>C5H91-3+H2O2 | Troe Fall-off reaction
6532000 | 1.84 | 14860 | C5H91-3+H2O2==>C5H10-2+HO2
# 'C5H10-2+HO2<=>C5H92-4+H2O2 4.820E+03 2.550 1.053E+04 !Troe Fall-off reaction'
# | 'REV/ 1.600E+06 1.960 1.435E+04 /'
4820 | 2.55 | 10530 | C5H10-2+HO2==>C5H92-4+H2O2 | Troe Fall-off reaction
1600000 | 1.96 | 14350 | C5H92-4+H2O2==>C5H10-2+HO2
# 'C5H10-2+HO2<=>C5H92-5+H2O2 2.380E+04 2.550 1.649E+04 !Troe Fall-off reaction'
# | 'REV/ 2.837E+04 2.220 4.462E+03 /'
23800 | 2.55 | 16490 | C5H10-2+HO2==>C5H92-5+H2O2 | Troe Fall-off reaction
28370 | 2.22 | 4462 | C5H92-5+H2O2==>C5H10-2+HO2
# 'C5H10-2+CH3O2<=>C5H91-3+CH3O2H 9.639E+03 2.600 1.391E+04 !Troe Fall-off reaction'
# | 'REV/ 1.360E+07 1.660 1.184E+04 /'
9639 | 2.6 | 13910 | C5H10-2+CH3O2==>C5H91-3+CH3O2H | Troe Fall-off reaction
13600000 | 1.66 | 11840 | C5H91-3+CH3O2H==>C5H10-2+CH3O2
# 'C5H10-2+CH3O2<=>C5H92-4+CH3O2H 4.820E+03 2.550 1.053E+04 !Troe Fall-off reaction'
# | 'REV/ 3.332E+06 1.790 1.133E+04 /'
4820 | 2.55 | 10530 | C5H10-2+CH3O2==>C5H92-4+CH3O2H | Troe Fall-off reaction
3332000 | 1.79 | 11330 | C5H92-4+CH3O2H==>C5H10-2+CH3O2
# 'C5H10-2+CH3O2<=>C5H92-5+CH3O2H 2.380E+04 2.550 1.649E+04 !Troe Fall-off reaction'
# | 'REV/ 5.908E+04 2.040 1.442E+03 /'
23800 | 2.55 | 16490 | C5H10-2+CH3O2==>C5H92-5+CH3O2H | Troe Fall-off reaction
59080 | 2.04 | 1442 | C5H92-5+CH3O2H==>C5H10-2+CH3O2
# 'C5H10-2+CH3O<=>C5H91-3+CH3OH 9.000E+01 2.950 1.199E+04 !Troe Fall-off reaction'
# | 'REV/ 1.144E+03 2.540 2.751E+04 /'
90 | 2.95 | 11990 | C5H10-2+CH3O==>C5H91-3+CH3OH | Troe Fall-off reaction
1144 | 2.54 | 27510 | C5H91-3+CH3OH==>C5H10-2+CH3O
# 'C5H10-2+CH3O<=>C5H92-4+CH3OH 4.000E+01 2.900 8.609E+03 !Troe Fall-off reaction'
# | 'REV/ 2.491E+02 2.670 2.701E+04 /'
40 | 2.9 | 8609 | C5H10-2+CH3O==>C5H92-4+CH3OH | Troe Fall-off reaction
249.1 | 2.67 | 27010 | C5H92-4+CH3OH==>C5H10-2+CH3O
# 'C5H10-2+CH3O<=>C5H92-5+CH3OH 2.170E+11 0.000 6.458E+03 !Troe Fall-off reaction'
# | 'REV/ 4.853E+09 0.020 9.004E+03 /'
217000000000 | 0 | 6458 | C5H10-2+CH3O==>C5H92-5+CH3OH | Troe Fall-off reaction
4853000000 | 0.02 | 9004 | C5H92-5+CH3OH==>C5H10-2+CH3O
# 'C5H91-3+HO2<=>C5H9O1-3+OH 9.640E+12 0.000 0.000E+00 !Troe Fall-off reaction'
# | 'REV/ 6.088E+15 -1.070 1.572E+04 /'
9640000000000 | 0 | 0 | C5H91-3+HO2==>C5H9O1-3+OH | Troe Fall-off reaction
6088000000000000 | -1.07 | 15720 | C5H9O1-3+OH==>C5H91-3+HO2
# 'C5H91-3+CH3O2<=>C5H9O1-3+CH3O 9.640E+12 0.000 0.000E+00 !Troe Fall-off reaction'
# | 'REV/ 5.946E+17 -1.650 2.048E+04 /'
9640000000000 | 0 | 0 | C5H91-3+CH3O2==>C5H9O1-3+CH3O | Troe Fall-off reaction
5.946e+17 | -1.65 | 20480 | C5H9O1-3+CH3O==>C5H91-3+CH3O2
# 'C5H91-3+C2H5O2<=>C5H9O1-3+C2H5O 9.640E+12 0.000 0.000E+00 !Troe Fall-off reaction'
# | 'REV/ 3.893E+14 -0.720 1.833E+04 /'
9640000000000 | 0 | 0 | C5H91-3+C2H5O2==>C5H9O1-3+C2H5O | Troe Fall-off reaction
389300000000000 | -0.72 | 18330 | C5H9O1-3+C2H5O==>C5H91-3+C2H5O2
# 'C5H92-4+HO2<=>C5H9O2-4+OH 9.640E+12 0.000 0.000E+00 !Troe Fall-off reaction'
# | 'REV/ 7.027E+15 -1.240 1.589E+04 /'
9640000000000 | 0 | 0 | C5H92-4+HO2==>C5H9O2-4+OH | Troe Fall-off reaction
7027000000000000 | -1.24 | 15890 | C5H9O2-4+OH==>C5H92-4+HO2
# 'C5H92-4+CH3O2<=>C5H9O2-4+CH3O 9.640E+12 0.000 0.000E+00 !Troe Fall-off reaction'
# | 'REV/ 6.863E+17 -1.820 2.065E+04 /'
9640000000000 | 0 | 0 | C5H92-4+CH3O2==>C5H9O2-4+CH3O | Troe Fall-off reaction
6.863e+17 | -1.82 | 20650 | C5H9O2-4+CH3O==>C5H92-4+CH3O2
# 'C5H92-4+C2H5O2<=>C5H9O2-4+C2H5O 9.640E+12 0.000 0.000E+00 !Troe Fall-off reaction'
# | 'REV/ 4.493E+14 -0.890 1.849E+04 /'
9640000000000 | 0 | 0 | C5H92-4+C2H5O2==>C5H9O2-4+C2H5O | Troe Fall-off reaction
449300000000000 | -0.89 | 18490 | C5H9O2-4+C2H5O==>C5H92-4+C2H5O2
# 'C5H11-2<=>C3H6+C2H5 2.000E+13 0.000 2.910E+04 !Troe Fall-off reaction'
# | 'REV/ 4.000E+10 0.000 7.500E+03 /'
20000000000000 | 0 | 29100 | C5H11-2==>C3H6+C2H5 | Troe Fall-off reaction
40000000000 | 0 | 7500 | C3H6+C2H5==>C5H11-2
# 'C5H11-2<=>C5H10-1+H 5.000E+12 0.000 4.040E+04 !Troe Fall-off reaction'
# | 'REV/ 7.900E+12 0.000 2.900E+03 /'
5000000000000 | 0 | 40400 | C5H11-2==>C5H10-1+H | Troe Fall-off reaction
7900000000000 | 0 | 2900 | C5H10-1+H==>C5H11-2
# 'C5H11-2<=>C5H10-2+H 5.000E+12 0.000 3.790E+04 !Troe Fall-off reaction'
# | 'REV/ 2.500E+12 0.000 1.200E+03 /'
5000000000000 | 0 | 37900 | C5H11-2==>C5H10-2+H | Troe Fall-off reaction
2500000000000 | 0 | 1200 | C5H10-2+H==>C5H11-2
# 'NC4H9CHO+O2<=>NC4H9CO+HO2 2.000E+13 0.500 4.220E+04 !Troe Fall-off reaction'
# | 'REV/ 1.000E+07 0.000 4.000E+04 /'
20000000000000 | 0.5 | 42200 | NC4H9CHO+O2==>NC4H9CO+HO2 | Troe Fall-off reaction
10000000 | 0 | 40000 | NC4H9CO+HO2==>NC4H9CHO+O2
# 'NC4H9CHO+OH<=>NC4H9CO+H2O 2.690E+10 0.760 -3.400E+02 !Troe Fall-off reaction'
# | 'REV/ 2.143E+10 0.730 3.124E+04 /'
26900000000 | 0.76 | -340 | NC4H9CHO+OH==>NC4H9CO+H2O | Troe Fall-off reaction
21430000000 | 0.73 | 31240 | NC4H9CO+H2O==>NC4H9CHO+OH
# 'NC4H9CHO+H<=>NC4H9CO+H2 4.000E+13 0.000 4.200E+03 !Troe Fall-off reaction'
# | 'REV/ 1.800E+13 0.000 2.400E+04 /'
40000000000000 | 0 | 4200 | NC4H9CHO+H==>NC4H9CO+H2 | Troe Fall-off reaction
18000000000000 | 0 | 24000 | NC4H9CO+H2==>NC4H9CHO+H
# 'NC4H9CHO+O<=>NC4H9CO+OH 5.000E+12 0.000 1.790E+03 !Troe Fall-off reaction'
# | 'REV/ 1.000E+12 0.000 1.900E+04 /'
5000000000000 | 0 | 1790 | NC4H9CHO+O==>NC4H9CO+OH | Troe Fall-off reaction
1000000000000 | 0 | 19000 | NC4H9CO+OH==>NC4H9CHO+O
# 'NC4H9CHO+HO2<=>NC4H9CO+H2O2 2.800E+12 0.000 1.360E+04 !Troe Fall-off reaction'
# | 'REV/ 1.000E+12 0.000 1.000E+04 /'
2800000000000 | 0 | 13600 | NC4H9CHO+HO2==>NC4H9CO+H2O2 | Troe Fall-off reaction
1000000000000 | 0 | 10000 | NC4H9CO+H2O2==>NC4H9CHO+HO2
# 'NC4H9CHO+CH3<=>NC4H9CO+CH4 1.700E+12 0.000 8.440E+03 !Troe Fall-off reaction'
# | 'REV/ 1.500E+13 0.000 2.800E+04 /'
1700000000000 | 0 | 8440 | NC4H9CHO+CH3==>NC4H9CO+CH4 | Troe Fall-off reaction
15000000000000 | 0 | 28000 | NC4H9CO+CH4==>NC4H9CHO+CH3
# 'NC4H9CHO+CH3O<=>NC4H9CO+CH3OH 1.150E+11 0.000 1.280E+03 !Troe Fall-off reaction'
# | 'REV/ 3.000E+11 0.000 1.800E+04 /'
115000000000 | 0 | 1280 | NC4H9CHO+CH3O==>NC4H9CO+CH3OH | Troe Fall-off reaction
300000000000 | 0 | 18000 | NC4H9CO+CH3OH==>NC4H9CHO+CH3O
# 'NC4H9CHO+CH3O2<=>NC4H9CO+CH3O2H 1.000E+12 0.000 9.500E+03 !Troe Fall-off reaction'
# | 'REV/ 2.500E+10 0.000 1.000E+04 /'
1000000000000 | 0 | 9500 | NC4H9CHO+CH3O2==>NC4H9CO+CH3O2H | Troe Fall-off reaction
25000000000 | 0 | 10000 | NC4H9CO+CH3O2H==>NC4H9CHO+CH3O2
# 'NC4H9CHO+OH<=>C4H8CHO-1+H2O 5.270E+09 0.970 1.586E+03 !Troe Fall-off reaction'
# | 'REV/ 1.233E+09 0.950 2.104E+04 /'
5270000000 | 0.97 | 1586 | NC4H9CHO+OH==>C4H8CHO-1+H2O | Troe Fall-off reaction
1233000000 | 0.95 | 21040 | C4H8CHO-1+H2O==>NC4H9CHO+OH
# 'NC4H9CHO+OH<=>C4H8CHO-2+H2O 4.670E+07 1.610 -3.500E+01 !Troe Fall-off reaction'
# | 'REV/ 6.837E+05 1.930 2.192E+04 /'
46700000 | 1.61 | -35 | NC4H9CHO+OH==>C4H8CHO-2+H2O | Troe Fall-off reaction
683700 | 1.93 | 21920 | C4H8CHO-2+H2O==>NC4H9CHO+OH
# 'NC4H9CHO+OH<=>C4H8CHO-3+H2O 4.670E+07 1.610 -3.500E+01 !Troe Fall-off reaction'
# | 'REV/ 6.837E+05 1.930 2.192E+04 /'
46700000 | 1.61 | -35 | NC4H9CHO+OH==>C4H8CHO-3+H2O | Troe Fall-off reaction
683700 | 1.93 | 21920 | C4H8CHO-3+H2O==>NC4H9CHO+OH
# 'NC4H9CHO+OH<=>C4H8CHO-4+H2O 4.670E+07 1.610 -3.500E+01 !Troe Fall-off reaction'
# | 'REV/ 1.202E+09 1.340 2.887E+04 /'
46700000 | 1.61 | -35 | NC4H9CHO+OH==>C4H8CHO-4+H2O | Troe Fall-off reaction
1202000000 | 1.34 | 28870 | C4H8CHO-4+H2O==>NC4H9CHO+OH
# 'NC4H9CO<=>PC4H9+CO 1.000E+11 0.000 9.600E+03 !Troe Fall-off reaction'
# | 'REV/ 1.000E+11 0.000 0.000E+00 /'
100000000000 | 0 | 9600 | NC4H9CO==>PC4H9+CO | Troe Fall-off reaction
100000000000 | 0 | 0 | PC4H9+CO==>NC4H9CO
# 'NC4H9CHO+HO2<=>C4H8CHO-1+H2O2 2.760E+04 2.550 1.648E+04 !Troe Fall-off reaction'
# | 'REV/ 3.833E+04 2.200 4.471E+03 /'
27600 | 2.55 | 16480 | NC4H9CHO+HO2==>C4H8CHO-1+H2O2 | Troe Fall-off reaction
38330 | 2.2 | 4471 | C4H8CHO-1+H2O2==>NC4H9CHO+HO2
# 'NC4H9CHO+HO2<=>C4H8CHO-2+H2O2 1.475E+04 2.600 1.391E+04 !Troe Fall-off reaction'
# | 'REV/ 1.282E+03 2.600 4.399E+03 /'
14750 | 2.6 | 13910 | NC4H9CHO+HO2==>C4H8CHO-2+H2O2 | Troe Fall-off reaction
1282 | 2.6 | 4399 | C4H8CHO-2+H2O2==>NC4H9CHO+HO2
# 'NC4H9CHO+HO2<=>C4H8CHO-3+H2O2 1.475E+04 2.600 1.391E+04 !Troe Fall-off reaction'
# | 'REV/ 1.282E+03 2.600 4.399E+03 /'
14750 | 2.6 | 13910 | NC4H9CHO+HO2==>C4H8CHO-3+H2O2 | Troe Fall-off reaction
1282 | 2.6 | 4399 | C4H8CHO-3+H2O2==>NC4H9CHO+HO2
# 'NC4H9CHO+HO2<=>C4H8CHO-4+H2O2 2.950E+04 2.600 1.391E+04 !Troe Fall-off reaction'
# | 'REV/ 4.506E+06 2.000 1.135E+04 /'
29500 | 2.6 | 13910 | NC4H9CHO+HO2==>C4H8CHO-4+H2O2 | Troe Fall-off reaction
4506000 | 2 | 11350 | C4H8CHO-4+H2O2==>NC4H9CHO+HO2
# 'NC4H9CHO+CH3O2<=>C4H8CHO-1+CH3O2H 6.030E+12 0.000 1.938E+04 !Troe Fall-off reaction'
# | 'REV/ 3.442E+13 -0.530 6.646E+03 /'
6030000000000 | 0 | 19380 | NC4H9CHO+CH3O2==>C4H8CHO-1+CH3O2H | Troe Fall-off reaction
34420000000000 | -0.53 | 6646 | C4H8CHO-1+CH3O2H==>NC4H9CHO+CH3O2
# 'NC4H9CHO+CH3O2<=>C4H8CHO-2+CH3O2H 1.990E+12 0.000 1.705E+04 !Troe Fall-off reaction'
# | 'REV/ 7.106E+11 -0.180 6.821E+03 /'
1990000000000 | 0 | 17050 | NC4H9CHO+CH3O2==>C4H8CHO-2+CH3O2H | Troe Fall-off reaction
710600000000 | -0.18 | 6821 | C4H8CHO-2+CH3O2H==>NC4H9CHO+CH3O2
# 'NC4H9CHO+CH3O2<=>C4H8CHO-3+CH3O2H 1.990E+12 0.000 1.705E+04 !Troe Fall-off reaction'
# | 'REV/ 7.106E+11 -0.180 6.821E+03 /'
1990000000000 | 0 | 17050 | NC4H9CHO+CH3O2==>C4H8CHO-3+CH3O2H | Troe Fall-off reaction
710600000000 | -0.18 | 6821 | C4H8CHO-3+CH3O2H==>NC4H9CHO+CH3O2
# 'NC4H9CHO+CH3O2<=>C4H8CHO-4+CH3O2H 3.980E+12 0.000 1.705E+04 !Troe Fall-off reaction'
# | 'REV/ 2.498E+15 -0.770 1.377E+04 /'
3980000000000 | 0 | 17050 | NC4H9CHO+CH3O2==>C4H8CHO-4+CH3O2H | Troe Fall-off reaction
2498000000000000 | -0.77 | 13770 | C4H8CHO-4+CH3O2H==>NC4H9CHO+CH3O2
# 'C4H8CHO-1<=>C2H4+CH2CH2CHO 5.984E+18 -1.600 3.043E+04 !Troe Fall-off reaction'
# | 'REV/ 2.500E+11 0.000 7.800E+03 /'
5.984e+18 | -1.6 | 30430 | C4H8CHO-1==>C2H4+CH2CH2CHO | Troe Fall-off reaction
250000000000 | 0 | 7800 | C2H4+CH2CH2CHO==>C4H8CHO-1
# 'C4H8CHO-2<=>C3H6+CH2CHO 2.984E+14 -0.760 2.332E+04 !Troe Fall-off reaction'
# | 'REV/ 1.000E+11 0.000 7.800E+03 /'
298400000000000 | -0.76 | 23320 | C4H8CHO-2==>C3H6+CH2CHO | Troe Fall-off reaction
100000000000 | 0 | 7800 | C3H6+CH2CHO==>C4H8CHO-2
# 'C4H8CHO-3<=>C4H8-1+HCO 4.797E+14 -0.720 2.435E+04 !Troe Fall-off reaction'
# | 'REV/ 1.000E+11 0.000 7.800E+03 /'
479700000000000 | -0.72 | 24350 | C4H8CHO-3==>C4H8-1+HCO | Troe Fall-off reaction
100000000000 | 0 | 7800 | C4H8-1+HCO==>C4H8CHO-3
# 'C4H8CHO-3<=>AC3H5CHO+CH3 3.643E+13 -0.360 3.033E+04 !Troe Fall-off reaction'
# | 'REV/ 1.000E+11 0.000 7.800E+03 /'
36430000000000 | -0.36 | 30330 | C4H8CHO-3==>AC3H5CHO+CH3 | Troe Fall-off reaction
100000000000 | 0 | 7800 | AC3H5CHO+CH3==>C4H8CHO-3
# 'C4H8CHO-4<=>C2H3CHO+C2H5 1.863E+18 -1.300 3.083E+04 !Troe Fall-off reaction'
# | 'REV/ 1.000E+11 0.000 7.800E+03 /'
1.863e+18 | -1.3 | 30830 | C4H8CHO-4==>C2H3CHO+C2H5 | Troe Fall-off reaction
100000000000 | 0 | 7800 | C2H3CHO+C2H5==>C4H8CHO-4
# 'IC3H7COC2H5+OH<=>IC3H6COC2H5+H2O 1.530E+08 1.530 8.775E+03 !Troe Fall-off reaction'
# | 'REV/ 3.119E+07 1.520 2.821E+04 /'
153000000 | 1.53 | 8775 | IC3H7COC2H5+OH==>IC3H6COC2H5+H2O | Troe Fall-off reaction
31190000 | 1.52 | 28210 | IC3H6COC2H5+H2O==>IC3H7COC2H5+OH
# 'IC3H7COC2H5+OH<=>TC3H6COC2H5+H2O 1.684E+12 0.000 -7.810E+02 !Troe Fall-off reaction'
# | 'REV/ 2.480E+13 -0.190 2.992E+04 /'
1684000000000 | 0 | -781 | IC3H7COC2H5+OH==>TC3H6COC2H5+H2O | Troe Fall-off reaction
24800000000000 | -0.19 | 29920 | TC3H6COC2H5+H2O==>IC3H7COC2H5+OH
# 'IC3H7COC2H5+OH<=>IC3H7COC2H4P+H2O 5.100E+11 0.000 1.192E+03 !Troe Fall-off reaction'
# | 'REV/ 1.040E+11 -0.010 2.063E+04 /'
510000000000 | 0 | 1192 | IC3H7COC2H5+OH==>IC3H7COC2H4P+H2O | Troe Fall-off reaction
104000000000 | -0.01 | 20630 | IC3H7COC2H4P+H2O==>IC3H7COC2H5+OH
# 'IC3H7COC2H5+OH<=>IC3H7COC2H4S+H2O 4.670E+07 1.610 -3.500E+01 !Troe Fall-off reaction'
# | 'REV/ 1.064E+09 1.360 2.884E+04 /'
46700000 | 1.61 | -35 | IC3H7COC2H5+OH==>IC3H7COC2H4S+H2O | Troe Fall-off reaction
1064000000 | 1.36 | 28840 | IC3H7COC2H4S+H2O==>IC3H7COC2H5+OH
# 'IC3H7COC2H5+HO2<=>IC3H6COC2H5+H2O2 2.740E+04 2.550 1.550E+04 !Troe Fall-off reaction'
# | 'REV/ 3.315E+04 2.220 3.472E+03 /'
27400 | 2.55 | 15500 | IC3H7COC2H5+HO2==>IC3H6COC2H5+H2O2 | Troe Fall-off reaction
33150 | 2.22 | 3472 | IC3H6COC2H5+H2O2==>IC3H7COC2H5+HO2
# 'IC3H7COC2H5+HO2<=>TC3H6COC2H5+H2O2 8.000E+10 0.000 1.192E+04 !Troe Fall-off reaction'
# | 'REV/ 6.993E+12 -0.510 1.116E+04 /'
80000000000 | 0 | 11920 | IC3H7COC2H5+HO2==>TC3H6COC2H5+H2O2 | Troe Fall-off reaction
6993000000000 | -0.51 | 11160 | TC3H6COC2H5+H2O2==>IC3H7COC2H5+HO2
# 'IC3H7COC2H5+HO2<=>IC3H7COC2H4P+H2O2 1.380E+04 2.550 1.550E+04 !Troe Fall-off reaction'
# | 'REV/ 1.670E+04 2.220 3.472E+03 /'
13800 | 2.55 | 15500 | IC3H7COC2H5+HO2==>IC3H7COC2H4P+H2O2 | Troe Fall-off reaction
16700 | 2.22 | 3472 | IC3H7COC2H4P+H2O2==>IC3H7COC2H5+HO2
# 'IC3H7COC2H5+HO2<=>IC3H7COC2H4S+H2O2 1.475E+04 2.600 1.391E+04 !Troe Fall-off reaction'
# | 'REV/ 1.994E+06 2.020 1.132E+04 /'
14750 | 2.6 | 13910 | IC3H7COC2H5+HO2==>IC3H7COC2H4S+H2O2 | Troe Fall-off reaction
1994000 | 2.02 | 11320 | IC3H7COC2H4S+H2O2==>IC3H7COC2H5+HO2
# 'IC3H7COC2H5+CH3O2<=>IC3H6COC2H5+CH3O2H 2.000E+04 2.550 1.550E+04 !Troe Fall-off reaction'
# | 'REV/ 9.945E+04 2.040 2.752E+03 /'
20000 | 2.55 | 15500 | IC3H7COC2H5+CH3O2==>IC3H6COC2H5+CH3O2H | Troe Fall-off reaction
99450 | 2.04 | 2752 | IC3H6COC2H5+CH3O2H==>IC3H7COC2H5+CH3O2
# 'IC3H7COC2H5+CH3O2<=>TC3H6COC2H5+CH3O2H 3.610E+03 2.550 8.032E+03 !Troe Fall-off reaction'
# | 'REV/ 1.297E+06 1.860 6.554E+03 /'
3610 | 2.55 | 8032 | IC3H7COC2H5+CH3O2==>TC3H6COC2H5+CH3O2H | Troe Fall-off reaction
1297000 | 1.86 | 6554 | TC3H6COC2H5+CH3O2H==>IC3H7COC2H5+CH3O2
# 'IC3H7COC2H5+CH3O2<=>IC3H7COC2H4P+CH3O2H 6.030E+12 0.000 1.938E+04 !Troe Fall-off reaction'
# | 'REV/ 2.998E+13 -0.510 6.627E+03 /'
6030000000000 | 0 | 19380 | IC3H7COC2H5+CH3O2==>IC3H7COC2H4P+CH3O2H | Troe Fall-off reaction
29980000000000 | -0.51 | 6627 | IC3H7COC2H4P+CH3O2H==>IC3H7COC2H5+CH3O2
# 'IC3H7COC2H5+CH3O2<=>IC3H7COC2H4S+CH3O2H 1.770E+12 0.000 1.705E+04 !Troe Fall-off reaction'
# | 'REV/ 9.834E+14 -0.760 1.374E+04 /'
1770000000000 | 0 | 17050 | IC3H7COC2H5+CH3O2==>IC3H7COC2H4S+CH3O2H | Troe Fall-off reaction
983400000000000 | -0.76 | 13740 | IC3H7COC2H4S+CH3O2H==>IC3H7COC2H5+CH3O2
# 'IC3H6COC2H5<=>C3H6+C2H5CO 7.391E+18 -1.590 2.568E+04 !Troe Fall-off reaction'
# | 'REV/ 1.000E+11 0.000 8.300E+03 /'
7.391e+18 | -1.59 | 25680 | IC3H6COC2H5==>C3H6+C2H5CO | Troe Fall-off reaction
100000000000 | 0 | 8300 | C3H6+C2H5CO==>IC3H6COC2H5
# 'TC3H6COC2H5<=>IC3H5COC2H5+H 4.683E+17 -0.850 4.389E+04 !Troe Fall-off reaction'
# | 'REV/ 3.100E+13 0.000 1.500E+03 /'
4.683e+17 | -0.85 | 43890 | TC3H6COC2H5==>IC3H5COC2H5+H | Troe Fall-off reaction
31000000000000 | 0 | 1500 | IC3H5COC2H5+H==>TC3H6COC2H5
# 'IC3H7COC2H4P<=>IC3H7CO+C2H4 1.188E+18 -1.510 2.611E+04 !Troe Fall-off reaction'
# | 'REV/ 2.500E+11 0.000 7.800E+03 /'
1.188e+18 | -1.51 | 26110 | IC3H7COC2H4P==>IC3H7CO+C2H4 | Troe Fall-off reaction
250000000000 | 0 | 7800 | IC3H7CO+C2H4==>IC3H7COC2H4P
# 'IC3H7COC2H4S<=>CH3CHCO+IC3H7 8.306E+16 -0.680 4.041E+04 !Troe Fall-off reaction'
# | 'REV/ 1.000E+11 0.000 1.060E+04 /'
83060000000000000 | -0.68 | 40410 | IC3H7COC2H4S==>CH3CHCO+IC3H7 | Troe Fall-off reaction
100000000000 | 0 | 10600 | CH3CHCO+IC3H7==>IC3H7COC2H4S
# 'IC3H5COC2H5+OH<=>AC3H4COC2H5+H2O 3.120E+06 2.000 -2.980E+02 !Troe Fall-off reaction'
# | 'REV/ 3.534E+08 1.450 3.240E+04 /'
3120000 | 2 | -298 | IC3H5COC2H5+OH==>AC3H4COC2H5+H2O | Troe Fall-off reaction
353400000 | 1.45 | 32400 | AC3H4COC2H5+H2O==>IC3H5COC2H5+OH
# 'IC3H5COC2H5+OH<=>IC3H5COC2H4P+H2O 5.100E+11 0.000 1.192E+03 !Troe Fall-off reaction'
# | 'REV/ 1.028E+11 0.000 2.062E+04 /'
510000000000 | 0 | 1192 | IC3H5COC2H5+OH==>IC3H5COC2H4P+H2O | Troe Fall-off reaction
102800000000 | 0 | 20620 | IC3H5COC2H4P+H2O==>IC3H5COC2H5+OH
# 'IC3H5COC2H5+OH<=>IC3H5COC2H4S+H2O 4.670E+07 1.610 -3.500E+01 !Troe Fall-off reaction'
# | 'REV/ 8.211E+08 1.390 2.881E+04 /'
46700000 | 1.61 | -35 | IC3H5COC2H5+OH==>IC3H5COC2H4S+H2O | Troe Fall-off reaction
821100000 | 1.39 | 28810 | IC3H5COC2H4S+H2O==>IC3H5COC2H5+OH
# 'IC3H5COC2H5+OH<=>CH3COCH3+C2H5CO 1.000E+12 0.000 0.000E+00 !Troe Fall-off reaction'
# | 'REV/ 6.042E+10 0.150 2.655E+04 /'
1000000000000 | 0 | 0 | IC3H5COC2H5+OH==>CH3COCH3+C2H5CO | Troe Fall-off reaction
60420000000 | 0.15 | 26550 | CH3COCH3+C2H5CO==>IC3H5COC2H5+OH
# 'IC3H5COC2H5+HO2<=>AC3H4COC2H5+H2O2 9.640E+03 2.600 1.391E+04 !Troe Fall-off reaction'
# | 'REV/ 6.482E+06 1.720 1.514E+04 /'
9640 | 2.6 | 13910 | IC3H5COC2H5+HO2==>AC3H4COC2H5+H2O2 | Troe Fall-off reaction
6482000 | 1.72 | 15140 | AC3H4COC2H5+H2O2==>IC3H5COC2H5+HO2
# 'IC3H5COC2H5+HO2<=>IC3H5COC2H4P+H2O2 1.380E+04 2.550 1.550E+04 !Troe Fall-off reaction'
# | 'REV/ 1.652E+04 2.220 3.467E+03 /'
13800 | 2.55 | 15500 | IC3H5COC2H5+HO2==>IC3H5COC2H4P+H2O2 | Troe Fall-off reaction
16520 | 2.22 | 3467 | IC3H5COC2H4P+H2O2==>IC3H5COC2H5+HO2
# 'IC3H5COC2H5+HO2<=>IC3H5COC2H4S+H2O2 1.475E+04 2.600 1.391E+04 !Troe Fall-off reaction'
# | 'REV/ 1.539E+06 2.060 1.129E+04 /'
14750 | 2.6 | 13910 | IC3H5COC2H5+HO2==>IC3H5COC2H4S+H2O2 | Troe Fall-off reaction
1539000 | 2.06 | 11290 | IC3H5COC2H4S+H2O2==>IC3H5COC2H5+HO2
# 'IC3H5COC2H5+CH3O2<=>AC3H4COC2H5+CH3O2H 1.990E+12 0.000 1.705E+04 !Troe Fall-off reaction'
# | 'REV/ 5.499E+15 -1.050 1.756E+04 /'
1990000000000 | 0 | 17050 | IC3H5COC2H5+CH3O2==>AC3H4COC2H5+CH3O2H | Troe Fall-off reaction
5499000000000000 | -1.05 | 17560 | AC3H4COC2H5+CH3O2H==>IC3H5COC2H5+CH3O2
# 'IC3H5COC2H5+CH3O2<=>IC3H5COC2H4P+CH3O2H 6.030E+12 0.000 1.938E+04 !Troe Fall-off reaction'
# | 'REV/ 2.966E+13 -0.510 6.622E+03 /'
6030000000000 | 0 | 19380 | IC3H5COC2H5+CH3O2==>IC3H5COC2H4P+CH3O2H | Troe Fall-off reaction
29660000000000 | -0.51 | 6622 | IC3H5COC2H4P+CH3O2H==>IC3H5COC2H5+CH3O2
# 'IC3H5COC2H5+CH3O2<=>IC3H5COC2H4S+CH3O2H 1.770E+12 0.000 1.705E+04 !Troe Fall-off reaction'
# | 'REV/ 7.591E+14 -0.720 1.371E+04 /'
1770000000000 | 0 | 17050 | IC3H5COC2H5+CH3O2==>IC3H5COC2H4S+CH3O2H | Troe Fall-off reaction
759100000000000 | -0.72 | 13710 | IC3H5COC2H4S+CH3O2H==>IC3H5COC2H5+CH3O2
# 'AC3H4COC2H5<=>C3H4-A+C2H5CO 8.689E+23 -2.930 5.730E+04 !Troe Fall-off reaction'
# | 'REV/ 8.000E+10 0.000 9.600E+03 /'
8.689e+23 | -2.93 | 57300 | AC3H4COC2H5==>C3H4-A+C2H5CO | Troe Fall-off reaction
80000000000 | 0 | 9600 | C3H4-A+C2H5CO==>AC3H4COC2H5
# 'IC3H5COC2H4P<=>C2H4+IC3H5CO 2.874E+16 -1.240 1.883E+04 !Troe Fall-off reaction'
# | 'REV/ 2.500E+11 0.000 7.800E+03 /'
28740000000000000 | -1.24 | 18830 | IC3H5COC2H4P==>C2H4+IC3H5CO | Troe Fall-off reaction
250000000000 | 0 | 7800 | C2H4+IC3H5CO==>IC3H5COC2H4P
# 'IC3H5COC2H4S<=>CH3CHCO+C3H5-T 1.418E+21 -1.910 5.564E+04 !Troe Fall-off reaction'
# | 'REV/ 1.000E+11 0.000 1.060E+04 /'
1.418e+21 | -1.91 | 55640 | IC3H5COC2H4S==>CH3CHCO+C3H5-T | Troe Fall-off reaction
100000000000 | 0 | 10600 | CH3CHCO+C3H5-T==>IC3H5COC2H4S
# 'IC3H7COCH3+OH<=>IC3H6COCH3+H2O 1.530E+08 1.530 8.775E+03 !Troe Fall-off reaction'
# | 'REV/ 4.784E+07 1.460 2.827E+04 /'
153000000 | 1.53 | 8775 | IC3H7COCH3+OH==>IC3H6COCH3+H2O | Troe Fall-off reaction
47840000 | 1.46 | 28270 | IC3H6COCH3+H2O==>IC3H7COCH3+OH
# 'IC3H7COCH3+OH<=>TC3H6COCH3+H2O 1.684E+12 0.000 -7.810E+02 !Troe Fall-off reaction'
# | 'REV/ 2.420E+13 -0.180 2.992E+04 /'
1684000000000 | 0 | -781 | IC3H7COCH3+OH==>TC3H6COCH3+H2O | Troe Fall-off reaction
24200000000000 | -0.18 | 29920 | TC3H6COCH3+H2O==>IC3H7COCH3+OH
# 'IC3H7COCH3+OH<=>IC3H7COCH2+H2O 5.100E+11 0.000 1.192E+03 !Troe Fall-off reaction'
# | 'REV/ 8.225E+13 -0.730 2.770E+04 /'
510000000000 | 0 | 1192 | IC3H7COCH3+OH==>IC3H7COCH2+H2O | Troe Fall-off reaction
82250000000000 | -0.73 | 27700 | IC3H7COCH2+H2O==>IC3H7COCH3+OH
# 'IC3H7COCH3+HO2<=>IC3H6COCH3+H2O2 2.740E+04 2.550 1.550E+04 !Troe Fall-off reaction'
# | 'REV/ 5.086E+04 2.160 3.532E+03 /'
27400 | 2.55 | 15500 | IC3H7COCH3+HO2==>IC3H6COCH3+H2O2 | Troe Fall-off reaction
50860 | 2.16 | 3532 | IC3H6COCH3+H2O2==>IC3H7COCH3+HO2
# 'IC3H7COCH3+HO2<=>TC3H6COCH3+H2O2 8.000E+10 0.000 1.192E+04 !Troe Fall-off reaction'
# | 'REV/ 6.824E+12 -0.510 1.116E+04 /'
80000000000 | 0 | 11920 | IC3H7COCH3+HO2==>TC3H6COCH3+H2O2 | Troe Fall-off reaction
6824000000000 | -0.51 | 11160 | TC3H6COCH3+H2O2==>IC3H7COCH3+HO2
# 'IC3H7COCH3+HO2<=>IC3H7COCH2+H2O2 1.380E+04 2.550 1.550E+04 !Troe Fall-off reaction'
# | 'REV/ 1.321E+07 1.490 1.054E+04 /'
13800 | 2.55 | 15500 | IC3H7COCH3+HO2==>IC3H7COCH2+H2O2 | Troe Fall-off reaction
13210000 | 1.49 | 10540 | IC3H7COCH2+H2O2==>IC3H7COCH3+HO2
# 'IC3H7COCH3+CH3O2<=>IC3H6COCH3+CH3O2H 2.000E+04 2.550 1.550E+04 !Troe Fall-off reaction'
# | 'REV/ 1.526E+05 1.980 2.812E+03 /'
20000 | 2.55 | 15500 | IC3H7COCH3+CH3O2==>IC3H6COCH3+CH3O2H | Troe Fall-off reaction
152600 | 1.98 | 2812 | IC3H6COCH3+CH3O2H==>IC3H7COCH3+CH3O2
# 'IC3H7COCH3+CH3O2<=>TC3H6COCH3+CH3O2H 3.610E+03 2.550 8.032E+03 !Troe Fall-off reaction'
# | 'REV/ 1.265E+06 1.860 6.554E+03 /'
3610 | 2.55 | 8032 | IC3H7COCH3+CH3O2==>TC3H6COCH3+CH3O2H | Troe Fall-off reaction
1265000 | 1.86 | 6554 | TC3H6COCH3+CH3O2H==>IC3H7COCH3+CH3O2
# 'IC3H7COCH3+CH3O2<=>IC3H7COCH2+CH3O2H 3.010E+12 0.000 1.758E+04 !Troe Fall-off reaction'
# | 'REV/ 1.184E+16 -1.230 1.190E+04 /'
3010000000000 | 0 | 17580 | IC3H7COCH3+CH3O2==>IC3H7COCH2+CH3O2H | Troe Fall-off reaction
11840000000000000 | -1.23 | 11900 | IC3H7COCH2+CH3O2H==>IC3H7COCH3+CH3O2
# 'TC3H6COCH3+O2<=>CH3COCH3+CH2CO+OH 3.620E+10 0.000 0.000E+00 !Troe Fall-off reaction'
# | 'REV/ 0.000E+00 0.000 0.000E+00 /'
36200000000 | 0 | 0 | TC3H6COCH3+O2==>CH3COCH3+CH2CO+OH | Troe Fall-off reaction
#0 | 0 | 0 | CH3COCH3+CH2CO+OH==>TC3H6COCH3+O2
# 'TC3H6COCH3+O2<=>IC3H5COCH3+HO2 2.725E+11 0.000 7.240E+03 !Troe Fall-off reaction'
# | 'REV/ 6.631E+09 0.170 1.482E+04 /'
272500000000 | 0 | 7240 | TC3H6COCH3+O2==>IC3H5COCH3+HO2 | Troe Fall-off reaction
6631000000 | 0.17 | 14820 | IC3H5COCH3+HO2==>TC3H6COCH3+O2
# 'TC3H6COCH3<=>IC3H5COCH3+H 1.830E+17 -0.840 4.394E+04 !Troe Fall-off reaction'
# | 'REV/ 1.300E+13 0.000 1.560E+03 /'
1.83e+17 | -0.84 | 43940 | TC3H6COCH3==>IC3H5COCH3+H | Troe Fall-off reaction
13000000000000 | 0 | 1560 | IC3H5COCH3+H==>TC3H6COCH3
# 'TC3H6COCH3<=>IC3H6CO+CH3 2.440E+15 -0.420 4.150E+04 !Troe Fall-off reaction'
# | 'REV/ 1.230E+11 0.000 1.060E+04 /'
2440000000000000 | -0.42 | 41500 | TC3H6COCH3==>IC3H6CO+CH3 | Troe Fall-off reaction
123000000000 | 0 | 10600 | IC3H6CO+CH3==>TC3H6COCH3
# 'IC3H7COCH2<=>IC3H7+CH2CO 2.880E+15 -0.540 3.994E+04 !Troe Fall-off reaction'
# | 'REV/ 8.000E+10 0.000 1.060E+04 /'
2880000000000000 | -0.54 | 39940 | IC3H7COCH2==>IC3H7+CH2CO | Troe Fall-off reaction
80000000000 | 0 | 10600 | IC3H7+CH2CO==>IC3H7COCH2
# 'IC3H6COCH3<=>C3H6+CH3CO 5.490E+18 -1.580 2.796E+04 !Troe Fall-off reaction'
# | 'REV/ 8.000E+10 0.000 1.060E+04 /'
5.49e+18 | -1.58 | 27960 | IC3H6COCH3==>C3H6+CH3CO | Troe Fall-off reaction
80000000000 | 0 | 10600 | C3H6+CH3CO==>IC3H6COCH3
# 'C2H5COC2H5+OH<=>C2H5COC2H4P+H2O 6.336E+10 0.970 1.586E+03 !Troe Fall-off reaction'
# | 'REV/ 7.179E+09 0.949 2.103E+04 /'
63360000000 | 0.97 | 1586 | C2H5COC2H5+OH==>C2H5COC2H4P+H2O | Troe Fall-off reaction
7179000000 | 0.949 | 21030 | C2H5COC2H4P+H2O==>C2H5COC2H5+OH
# 'C2H5COC2H5+OH<=>C2H5COC2H4S+H2O 1.104E+03 3.120 -1.176E+03 !Troe Fall-off reaction'
# | 'REV/ 2.153E+04 2.796 2.779E+04 /'
1104 | 3.12 | -1176 | C2H5COC2H5+OH==>C2H5COC2H4S+H2O | Troe Fall-off reaction
21530 | 2.796 | 27790 | C2H5COC2H4S+H2O==>C2H5COC2H5+OH
# 'C2H5COC2H5+HO2<=>C2H5COC2H4P+H2O2 2.855E+05 2.550 1.649E+04 !Troe Fall-off reaction'
# | 'REV/ 1.920E+05 2.201 4.472E+03 /'
285500 | 2.55 | 16490 | C2H5COC2H5+HO2==>C2H5COC2H4P+H2O2 | Troe Fall-off reaction
192000 | 2.201 | 4472 | C2H5COC2H4P+H2O2==>C2H5COC2H5+HO2
# 'C2H5COC2H5+HO2<=>C2H5COC2H4S+H2O2 6.880E+12 0.050 1.788E+04 !Troe Fall-off reaction'
# | 'REV/ 7.965E+14 -0.602 1.538E+04 /'
6880000000000 | 0.05 | 17880 | C2H5COC2H5+HO2==>C2H5COC2H4S+H2O2 | Troe Fall-off reaction
796500000000000 | -0.602 | 15380 | C2H5COC2H4S+H2O2==>C2H5COC2H5+HO2
# 'C2H5COC2H5+O2<=>C2H5COC2H4P+HO2 3.600E+14 0.000 5.229E+04 !Troe Fall-off reaction'
# | 'REV/ 1.711E+11 0.307 -9.020E+02 /'
360000000000000 | 0 | 52290 | C2H5COC2H5+O2==>C2H5COC2H4P+HO2 | Troe Fall-off reaction
171100000000 | 0.307 | -902 | C2H5COC2H4P+HO2==>C2H5COC2H5+O2
# 'C2H5COC2H5+O2<=>C2H5COC2H4S+HO2 4.040E+13 0.000 4.585E+04 !Troe Fall-off reaction'
# | 'REV/ 3.306E+12 0.004 2.178E+03 /'
40400000000000 | 0 | 45850 | C2H5COC2H5+O2==>C2H5COC2H4S+HO2 | Troe Fall-off reaction
3306000000000 | 0.004 | 2178 | C2H5COC2H4S+HO2==>C2H5COC2H5+O2
# 'C2H5COC2H5+H<=>C2H5COC2H4P+H2 7.992E+06 2.540 6.756E+03 !Troe Fall-off reaction'
# | 'REV/ 2.091E+05 2.519 1.105E+04 /'
7992000 | 2.54 | 6756 | C2H5COC2H5+H==>C2H5COC2H4P+H2 | Troe Fall-off reaction
209100 | 2.519 | 11050 | C2H5COC2H4P+H2==>C2H5COC2H5+H
# 'C2H5COC2H5+H<=>C2H5COC2H4S+H2 1.913E+06 2.290 2.875E+03 !Troe Fall-off reaction'
# | 'REV/ 8.617E+06 1.966 1.668E+04 /'
1913000 | 2.29 | 2875 | C2H5COC2H5+H==>C2H5COC2H4S+H2 | Troe Fall-off reaction
8617000 | 1.966 | 16680 | C2H5COC2H4S+H2==>C2H5COC2H5+H
# 'C2H5COC2H5+C2H3<=>C2H5COC2H4P+C2H4 1.000E+12 0.000 1.040E+04 !Troe Fall-off reaction'
# | 'REV/ 3.850E+08 0.810 1.404E+04 /'
1000000000000 | 0 | 10400 | C2H5COC2H5+C2H3==>C2H5COC2H4P+C2H4 | Troe Fall-off reaction
385000000 | 0.81 | 14040 | C2H5COC2H4P+C2H4==>C2H5COC2H5+C2H3
# 'C2H5COC2H5+C2H3<=>C2H5COC2H4S+C2H4 6.000E+11 0.000 5.600E+03 !Troe Fall-off reaction'
# | 'REV/ 3.976E+10 0.500 1.876E+04 /'
600000000000 | 0 | 5600 | C2H5COC2H5+C2H3==>C2H5COC2H4S+C2H4 | Troe Fall-off reaction
39760000000 | 0.5 | 18760 | C2H5COC2H4S+C2H4==>C2H5COC2H5+C2H3
# 'C2H5COC2H5+C2H5<=>C2H5COC2H4P+C2H6 1.000E+11 0.000 1.340E+04 !Troe Fall-off reaction'
# | 'REV/ 1.070E+13 -0.580 1.400E+04 /'
100000000000 | 0 | 13400 | C2H5COC2H5+C2H5==>C2H5COC2H4P+C2H6 | Troe Fall-off reaction
10700000000000 | -0.58 | 14000 | C2H5COC2H4P+C2H6==>C2H5COC2H5+C2H5
# 'C2H5COC2H5+C2H5<=>C2H5COC2H4S+C2H6 6.000E+10 0.000 8.600E+03 !Troe Fall-off reaction'
# | 'REV/ 1.105E+15 -0.890 1.872E+04 /'
60000000000 | 0 | 8600 | C2H5COC2H5+C2H5==>C2H5COC2H4S+C2H6 | Troe Fall-off reaction
1105000000000000 | -0.89 | 18720 | C2H5COC2H4S+C2H6==>C2H5COC2H5+C2H5
# 'C2H5COC2H5+CH3O<=>C2H5COC2H4P+CH3OH 4.338E+11 0.000 6.458E+03 !Troe Fall-off reaction'
# | 'REV/ 7.183E+08 0.373 9.013E+03 /'
433800000000 | 0 | 6458 | C2H5COC2H5+CH3O==>C2H5COC2H4P+CH3OH | Troe Fall-off reaction
718300000 | 0.373 | 9013 | C2H5COC2H4P+CH3OH==>C2H5COC2H5+CH3O
# 'C2H5COC2H5+CH3O<=>C2H5COC2H4S+CH3OH 1.151E+12 0.000 4.573E+03 !Troe Fall-off reaction'
# | 'REV/ 3.281E+11 0.070 1.665E+04 /'
1151000000000 | 0 | 4573 | C2H5COC2H5+CH3O==>C2H5COC2H4S+CH3OH | Troe Fall-off reaction
328100000000 | 0.07 | 16650 | C2H5COC2H4S+CH3OH==>C2H5COC2H5+CH3O
# 'C2H5COC2H5+CH3O2<=>C2H5COC2H4P+CH3O2H 2.855E+05 2.550 1.649E+04 !Troe Fall-off reaction'
# | 'REV/ 3.871E+05 2.027 1.244E+03 /'
285500 | 2.55 | 16490 | C2H5COC2H5+CH3O2==>C2H5COC2H4P+CH3O2H | Troe Fall-off reaction
387100 | 2.027 | 1244 | C2H5COC2H4P+CH3O2H==>C2H5COC2H5+CH3O2
# 'C2H5COC2H5+CH3O2<=>C2H5COC2H4S+CH3O2H 6.880E+12 0.050 1.788E+04 !Troe Fall-off reaction'
# | 'REV/ 1.606E+15 -0.776 1.215E+04 /'
6880000000000 | 0.05 | 17880 | C2H5COC2H5+CH3O2==>C2H5COC2H4S+CH3O2H | Troe Fall-off reaction
1606000000000000 | -0.776 | 12150 | C2H5COC2H4S+CH3O2H==>C2H5COC2H5+CH3O2
# 'C2H5COC2H4P<=>C2H5CO+C2H4 1.769E+17 -1.460 2.954E+04 !Troe Fall-off reaction'
# | 'REV/ 8.000E+10 0.000 1.130E+04 /'
1.769e+17 | -1.46 | 29540 | C2H5COC2H4P==>C2H5CO+C2H4 | Troe Fall-off reaction
80000000000 | 0 | 11300 | C2H5CO+C2H4==>C2H5COC2H4P
# 'C2H5COC2H4S<=>C2H5COC2H3+H 8.704E+16 -0.820 4.213E+04 !Troe Fall-off reaction'
# | 'REV/ 1.300E+13 0.000 1.560E+03 /'
87040000000000000 | -0.82 | 42130 | C2H5COC2H4S==>C2H5COC2H3+H | Troe Fall-off reaction
13000000000000 | 0 | 1560 | C2H5COC2H3+H==>C2H5COC2H4S
# 'C2H5COC2H3+OH<=>C2H5COCH2+CH2O 1.000E+10 0.000 0.000E+00 !Troe Fall-off reaction'
# | 'REV/ 1.673E+11 -0.390 1.822E+04 /'
10000000000 | 0 | 0 | C2H5COC2H3+OH==>C2H5COCH2+CH2O | Troe Fall-off reaction
167300000000 | -0.39 | 18220 | C2H5COCH2+CH2O==>C2H5COC2H3+OH
# 'C2H5COC2H3+OH<=>PC2H4COC2H3+H2O 7.550E+09 0.970 1.586E+03 !Troe Fall-off reaction'
# | 'REV/ 1.285E+08 2.530 2.021E+04 /'
7550000000 | 0.97 | 1586 | C2H5COC2H3+OH==>PC2H4COC2H3+H2O | Troe Fall-off reaction
128500000 | 2.53 | 20210 | PC2H4COC2H3+H2O==>C2H5COC2H3+OH
# 'C2H5COC2H3+OH<=>SC2H4COC2H3+H2O 8.450E+11 0.000 -2.280E+02 !Troe Fall-off reaction'
# | 'REV/ 1.350E+13 -0.200 2.860E+04 /'
845000000000 | 0 | -228 | C2H5COC2H3+OH==>SC2H4COC2H3+H2O | Troe Fall-off reaction
13500000000000 | -0.2 | 28600 | SC2H4COC2H3+H2O==>C2H5COC2H3+OH
# 'C2H5COC2H3+HO2<=>C2H5CO+CH2CHO+OH 6.030E+09 0.000 7.949E+03 !Troe Fall-off reaction'
# | 'REV/ 1.000E+00 0.000 0.000E+00 /'
6030000000 | 0 | 7949 | C2H5COC2H3+HO2==>C2H5CO+CH2CHO+OH | Troe Fall-off reaction
1 | 0 | 0 | C2H5CO+CH2CHO+OH==>C2H5COC2H3+HO2
# 'C2H5COC2H3+HO2<=>PC2H4COC2H3+H2O2 2.380E+04 2.550 1.649E+04 !Troe Fall-off reaction'
# | 'REV/ 2.405E+03 3.780 3.652E+03 /'
23800 | 2.55 | 16490 | C2H5COC2H3+HO2==>PC2H4COC2H3+H2O2 | Troe Fall-off reaction
2405 | 3.78 | 3652 | PC2H4COC2H3+H2O2==>C2H5COC2H3+HO2
# 'C2H5COC2H3+HO2<=>SC2H4COC2H3+H2O2 2.000E+11 0.000 8.698E+03 !Troe Fall-off reaction'
# | 'REV/ 1.896E+13 -0.530 6.065E+03 /'
200000000000 | 0 | 8698 | C2H5COC2H3+HO2==>SC2H4COC2H3+H2O2 | Troe Fall-off reaction
18960000000000 | -0.53 | 6065 | SC2H4COC2H3+H2O2==>C2H5COC2H3+HO2
# 'C2H5COC2H3+CH3O2<=>C2H5CO+CH2CHO+CH3O 3.970E+11 0.000 1.705E+04 !Troe Fall-off reaction'
# | 'REV/ 1.000E+00 0.000 0.000E+00 /'
397000000000 | 0 | 17050 | C2H5COC2H3+CH3O2==>C2H5CO+CH2CHO+CH3O | Troe Fall-off reaction
1 | 0 | 0 | C2H5CO+CH2CHO+CH3O==>C2H5COC2H3+CH3O2
# 'C2H5COC2H3+CH3O2<=>PC2H4COC2H3+CH3O2H 3.010E+12 0.000 1.938E+04 !Troe Fall-off reaction'
# | 'REV/ 1.250E+12 1.060 5.822E+03 /'
3010000000000 | 0 | 19380 | C2H5COC2H3+CH3O2==>PC2H4COC2H3+CH3O2H | Troe Fall-off reaction
1250000000000 | 1.06 | 5822 | PC2H4COC2H3+CH3O2H==>C2H5COC2H3+CH3O2
# 'C2H5COC2H3+CH3O2<=>SC2H4COC2H3+CH3O2H 2.000E+12 0.000 1.525E+04 !Troe Fall-off reaction'
# | 'REV/ 7.793E+14 -0.710 1.190E+04 /'
2000000000000 | 0 | 15250 | C2H5COC2H3+CH3O2==>SC2H4COC2H3+CH3O2H | Troe Fall-off reaction
779300000000000 | -0.71 | 11900 | SC2H4COC2H3+CH3O2H==>C2H5COC2H3+CH3O2
# 'PC2H4COC2H3<=>C2H3CO+C2H4 5.263E+14 0.380 2.146E+04 !Troe Fall-off reaction'
# | 'REV/ 8.000E+10 0.000 1.130E+04 /'
526300000000000 | 0.38 | 21460 | PC2H4COC2H3==>C2H3CO+C2H4 | Troe Fall-off reaction
80000000000 | 0 | 11300 | C2H3CO+C2H4==>PC2H4COC2H3
# 'SC2H4COC2H3<=>CH3CHCO+C2H3 1.637E+16 -0.740 5.459E+04 !Troe Fall-off reaction'
# | 'REV/ 8.000E+10 0.000 1.260E+04 /'
16370000000000000 | -0.74 | 54590 | SC2H4COC2H3==>CH3CHCO+C2H3 | Troe Fall-off reaction
80000000000 | 0 | 12600 | CH3CHCO+C2H3==>SC2H4COC2H3
# 'C5H9O2-4<=>SC3H5CHO+CH3 5.983E+15 -1.130 9.941E+03 !Troe Fall-off reaction'
# | 'REV/ 1.000E+11 0.000 9.600E+03 /'
5983000000000000 | -1.13 | 9941 | C5H9O2-4==>SC3H5CHO+CH3 | Troe Fall-off reaction
100000000000 | 0 | 9600 | SC3H5CHO+CH3==>C5H9O2-4
# 'C5H9O2-4<=>CH3CHO+C3H5-S 1.073E+22 -2.660 2.965E+04 !Troe Fall-off reaction'
# | 'REV/ 1.000E+11 0.000 9.600E+03 /'
1.073e+22 | -2.66 | 29650 | C5H9O2-4==>CH3CHO+C3H5-S | Troe Fall-off reaction
100000000000 | 0 | 9600 | CH3CHO+C3H5-S==>C5H9O2-4
# 'C5H91-2<=>C3H4-A+C2H5 6.182E+18 -1.610 3.216E+04 !Troe Fall-off reaction'
# | 'REV/ 2.000E+11 0.000 7.800E+03 /'
6.182e+18 | -1.61 | 32160 | C5H91-2==>C3H4-A+C2H5 | Troe Fall-off reaction
200000000000 | 0 | 7800 | C3H4-A+C2H5==>C5H91-2
# 'IC5H8<=>C3H5-T+C2H3 3.464E+26 -2.610 1.163E+05 !Troe Fall-off reaction'
# | 'REV/ 2.000E+13 0.000 0.000E+00 /'
3.464e+26 | -2.61 | 116300 | IC5H8==>C3H5-T+C2H3 | Troe Fall-off reaction
20000000000000 | 0 | 0 | C3H5-T+C2H3==>IC5H8
# 'IC5H8+O2<=>IC5H7+HO2 3.000E+12 0.000 3.990E+04 !Troe Fall-off reaction'
# | 'REV/ 2.168E+12 -0.280 1.800E+01 /'
3000000000000 | 0 | 39900 | IC5H8+O2==>IC5H7+HO2 | Troe Fall-off reaction
2168000000000 | -0.28 | 18 | IC5H7+HO2==>IC5H8+O2
# 'IC5H8+H<=>IC5H7+H2 1.700E+05 2.500 2.492E+03 !Troe Fall-off reaction'
# | 'REV/ 6.763E+06 1.890 2.009E+04 /'
170000 | 2.5 | 2492 | IC5H8+H==>IC5H7+H2 | Troe Fall-off reaction
6763000 | 1.89 | 20090 | IC5H7+H2==>IC5H8+H
# 'IC5H8+O<=>IC5H7+OH 6.030E+10 0.700 7.633E+03 !Troe Fall-off reaction'
# | 'REV/ 1.054E+12 0.090 2.314E+04 /'
60300000000 | 0.7 | 7633 | IC5H8+O==>IC5H7+OH | Troe Fall-off reaction
1054000000000 | 0.09 | 23140 | IC5H7+OH==>IC5H8+O
# 'IC5H8+OH<=>IC5H7+H2O 2.600E+06 2.000 -2.980E+02 !Troe Fall-off reaction'
# | 'REV/ 4.478E+08 1.390 3.246E+04 /'
2600000 | 2 | -298 | IC5H8+OH==>IC5H7+H2O | Troe Fall-off reaction
447800000 | 1.39 | 32460 | IC5H7+H2O==>IC5H8+OH
# 'IC5H8+CH3<=>IC5H7+CH4 2.210E+00 3.500 5.675E+03 !Troe Fall-off reaction'
# | 'REV/ 3.692E+02 3.080 2.287E+04 /'
2.21 | 3.5 | 5675 | IC5H8+CH3==>IC5H7+CH4 | Troe Fall-off reaction
369.2 | 3.08 | 22870 | IC5H7+CH4==>IC5H8+CH3
# 'IC5H8+HO2<=>IC5H7+H2O2 9.640E+03 2.600 1.391E+04 !Troe Fall-off reaction'
# | 'REV/ 9.856E+06 1.660 1.520E+04 /'
9640 | 2.6 | 13910 | IC5H8+HO2==>IC5H7+H2O2 | Troe Fall-off reaction
9856000 | 1.66 | 15200 | IC5H7+H2O2==>IC5H8+HO2
# 'IC5H8+CH3O2<=>IC5H7+CH3O2H 9.640E+03 2.600 1.391E+04 !Troe Fall-off reaction'
# | 'REV/ 1.987E+07 1.490 1.197E+04 /'
9640 | 2.6 | 13910 | IC5H8+CH3O2==>IC5H7+CH3O2H | Troe Fall-off reaction
19870000 | 1.49 | 11970 | IC5H7+CH3O2H==>IC5H8+CH3O2
# 'IC5H7<=>C3H4-A+C2H3 2.850E+15 -0.180 7.384E+04 !Troe Fall-off reaction'
# | 'REV/ 1.890E+03 2.480 8.520E+03 /'
2850000000000000 | -0.18 | 73840 | IC5H7==>C3H4-A+C2H3 | Troe Fall-off reaction
1890 | 2.48 | 8520 | C3H4-A+C2H3==>IC5H7
# 'IC5H7+HO2<=>IC5H7O+OH 7.000E+12 0.000 -1.000E+03 !Troe Fall-off reaction'
# | 'REV/ 2.643E+13 -0.200 1.248E+04 /'
7000000000000 | 0 | -1000 | IC5H7+HO2==>IC5H7O+OH | Troe Fall-off reaction
26430000000000 | -0.2 | 12480 | IC5H7O+OH==>IC5H7+HO2
# 'IC5H7+CH3O2<=>IC5H7O+CH3O 7.000E+12 0.000 -1.000E+03 !Troe Fall-off reaction'
# | 'REV/ 4.044E+11 0.350 1.592E+04 /'
7000000000000 | 0 | -1000 | IC5H7+CH3O2==>IC5H7O+CH3O | Troe Fall-off reaction
404400000000 | 0.35 | 15920 | IC5H7O+CH3O==>IC5H7+CH3O2
# 'IC5H7O<=>C4H5+CH2O 1.575E+21 -2.250 3.248E+04 !Troe Fall-off reaction'
# | 'REV/ 1.000E+11 0.000 1.260E+04 /'
1.575e+21 | -2.25 | 32480 | IC5H7O==>C4H5+CH2O | Troe Fall-off reaction
100000000000 | 0 | 12600 | C4H5+CH2O==>IC5H7O
# 'C4H5<=>C2H3+C2H2 3.980E+11 0.700 4.226E+04 !Troe Fall-off reaction'
# | 'REV/ 8.764E+09 0.780 4.450E+03 /'
398000000000 | 0.7 | 42260 | C4H5==>C2H3+C2H2 | Troe Fall-off reaction
8764000000 | 0.78 | 4450 | C2H3+C2H2==>C4H5
# 'IC4H7-I1<=>C3H4-P+CH3 2.103E+12 0.080 2.995E+04 !Troe Fall-off reaction'
# | 'REV/ 1.000E+11 0.000 9.200E+03 /'
2103000000000 | 0.08 | 29950 | IC4H7-I1==>C3H4-P+CH3 | Troe Fall-off reaction
100000000000 | 0 | 9200 | C3H4-P+CH3==>IC4H7-I1
# 'C5H81-3+OH<=>CH2O+C4H71-3 1.000E+12 0.000 0.000E+00 !Troe Fall-off reaction'
# | 'REV/ 1.000E+11 0.000 1.500E+04 /'
1000000000000 | 0 | 0 | C5H81-3+OH==>CH2O+C4H71-3 | Troe Fall-off reaction
100000000000 | 0 | 15000 | CH2O+C4H71-3==>C5H81-3+OH
# 'C5H81-3+OH<=>C2H3CHO+C2H5 1.000E+12 0.000 0.000E+00 !Troe Fall-off reaction'
# | 'REV/ 1.000E+11 0.000 1.500E+04 /'
1000000000000 | 0 | 0 | C5H81-3+OH==>C2H3CHO+C2H5 | Troe Fall-off reaction
100000000000 | 0 | 15000 | C2H3CHO+C2H5==>C5H81-3+OH
# 'C5H81-3+OH<=>CH3CHO+C3H5-S 1.000E+12 0.000 0.000E+00 !Troe Fall-off reaction'
# | 'REV/ 1.000E+11 0.000 1.500E+04 /'
1000000000000 | 0 | 0 | C5H81-3+OH==>CH3CHO+C3H5-S | Troe Fall-off reaction
100000000000 | 0 | 15000 | CH3CHO+C3H5-S==>C5H81-3+OH
# 'C7H16-24<=>XC7H15+H 6.734E+16 -0.357 1.012E+05 !Troe Fall-off reaction'
# | 'REV/ 3.610E+13 0.000 0.000E+00 /'
67340000000000000 | -0.357 | 101200 | C7H16-24==>XC7H15+H | Troe Fall-off reaction
36100000000000 | 0 | 0 | XC7H15+H==>C7H16-24
# 'C7H16-24<=>YC7H15+H 2.631E+18 -0.878 9.669E+04 !Troe Fall-off reaction'
# | 'REV/ 3.610E+13 0.000 0.000E+00 /'
2.631e+18 | -0.878 | 96690 | C7H16-24==>YC7H15+H | Troe Fall-off reaction
36100000000000 | 0 | 0 | YC7H15+H==>C7H16-24
# 'C7H16-24<=>ZC7H15+H 9.926E+17 -0.697 9.871E+04 !Troe Fall-off reaction'
# | 'REV/ 3.610E+13 0.000 0.000E+00 /'
9.926e+17 | -0.697 | 98710 | C7H16-24==>ZC7H15+H | Troe Fall-off reaction
36100000000000 | 0 | 0 | ZC7H15+H==>C7H16-24
# 'C7H16-24<=>DC6H13+CH3 2.330E+24 -2.245 8.914E+04 !Troe Fall-off reaction'
# | 'REV/ 4.000E+12 0.000 -5.960E+02 /'
2.33e+24 | -2.245 | 89140 | C7H16-24==>DC6H13+CH3 | Troe Fall-off reaction
4000000000000 | 0 | -596 | DC6H13+CH3==>C7H16-24
# 'C7H16-24<=>IC3H7+IC4H9 2.401E+25 -2.552 8.832E+04 !Troe Fall-off reaction'
# | 'REV/ 4.000E+12 0.000 -5.960E+02 /'
2.401e+25 | -2.552 | 88320 | C7H16-24==>IC3H7+IC4H9 | Troe Fall-off reaction
4000000000000 | 0 | -596 | IC3H7+IC4H9==>C7H16-24
# 'C7H16-24+H<=>XC7H15+H2 3.760E+05 2.750 6.280E+03 !Troe Fall-off reaction'
# | 'REV/ 8.049E+01 3.383 8.612E+03 /'
376000 | 2.75 | 6280 | C7H16-24+H==>XC7H15+H2 | Troe Fall-off reaction
80.49 | 3.383 | 8612 | XC7H15+H2==>C7H16-24+H
# 'C7H16-24+H<=>YC7H15+H2 1.204E+06 2.400 2.583E+03 !Troe Fall-off reaction'
# | 'REV/ 6.597E+00 3.554 9.453E+03 /'
1204000 | 2.4 | 2583 | C7H16-24+H==>YC7H15+H2 | Troe Fall-off reaction
6.597 | 3.554 | 9453 | YC7H15+H2==>C7H16-24+H
# 'C7H16-24+H<=>ZC7H15+H2 1.300E+06 2.400 4.471E+03 !Troe Fall-off reaction'
# | 'REV/ 1.888E+01 3.373 9.324E+03 /'
1300000 | 2.4 | 4471 | C7H16-24+H==>ZC7H15+H2 | Troe Fall-off reaction
18.88 | 3.373 | 9324 | ZC7H15+H2==>C7H16-24+H
# 'C7H16-24+CH3<=>XC7H15+CH4 1.814E+00 3.650 7.154E+03 !Troe Fall-off reaction'
# | 'REV/ 3.544E-01 3.837 1.103E+04 /'
1.814 | 3.65 | 7154 | C7H16-24+CH3==>XC7H15+CH4 | Troe Fall-off reaction
0.3544 | 3.837 | 11030 | XC7H15+CH4==>C7H16-24+CH3
# 'C7H16-24+CH3<=>YC7H15+CH4 1.202E-09 6.360 8.930E+02 !Troe Fall-off reaction'
# | 'REV/ 6.011E-12 7.068 9.303E+03 /'
1.202e-09 | 6.36 | 893 | C7H16-24+CH3==>YC7H15+CH4 | Troe Fall-off reaction
6.011e-12 | 7.068 | 9303 | YC7H15+CH4==>C7H16-24+CH3
# 'C7H16-24+CH3<=>ZC7H15+CH4 8.400E+04 2.133 7.574E+03 !Troe Fall-off reaction'
# | 'REV/ 1.113E+03 2.660 1.397E+04 /'
84000 | 2.133 | 7574 | C7H16-24+CH3==>ZC7H15+CH4 | Troe Fall-off reaction
1113 | 2.66 | 13970 | ZC7H15+CH4==>C7H16-24+CH3
# 'C7H16-24+C2H5<=>XC7H15+C2H6 2.000E+11 0.000 1.340E+04 !Troe Fall-off reaction'
# | 'REV/ 3.200E+11 0.000 1.230E+04 /'
200000000000 | 0 | 13400 | C7H16-24+C2H5==>XC7H15+C2H6 | Troe Fall-off reaction
320000000000 | 0 | 12300 | XC7H15+C2H6==>C7H16-24+C2H5
# 'C7H16-24+C2H5<=>YC7H15+C2H6 2.000E+11 0.000 7.900E+03 !Troe Fall-off reaction'
# | 'REV/ 3.000E+11 0.000 2.100E+04 /'
200000000000 | 0 | 7900 | C7H16-24+C2H5==>YC7H15+C2H6 | Troe Fall-off reaction
300000000000 | 0 | 21000 | YC7H15+C2H6==>C7H16-24+C2H5
# 'C7H16-24+C2H5<=>ZC7H15+C2H6 5.000E+10 0.000 1.040E+04 !Troe Fall-off reaction'
# | 'REV/ 1.000E+11 0.000 1.290E+04 /'
50000000000 | 0 | 10400 | C7H16-24+C2H5==>ZC7H15+C2H6 | Troe Fall-off reaction
100000000000 | 0 | 12900 | ZC7H15+C2H6==>C7H16-24+C2H5
# 'C7H16-24+O<=>XC7H15+OH 5.394E+07 2.034 5.136E+03 !Troe Fall-off reaction'
# | 'REV/ 6.061E+03 2.647 6.056E+03 /'
53940000 | 2.034 | 5136 | C7H16-24+O==>XC7H15+OH | Troe Fall-off reaction
6061 | 2.647 | 6056 | XC7H15+OH==>C7H16-24+O
# 'C7H16-24+O<=>YC7H15+OH 7.936E+05 2.401 1.150E+03 !Troe Fall-off reaction'
# | 'REV/ 2.283E+00 3.535 6.608E+03 /'
793600 | 2.401 | 1150 | C7H16-24+O==>YC7H15+OH | Troe Fall-off reaction
2.283 | 3.535 | 6608 | YC7H15+OH==>C7H16-24+O
# 'C7H16-24+O<=>ZC7H15+OH 5.946E+05 2.439 2.846E+03 !Troe Fall-off reaction'
# | 'REV/ 4.532E+00 3.392 6.287E+03 /'
594600 | 2.439 | 2846 | C7H16-24+O==>ZC7H15+OH | Troe Fall-off reaction
4.532 | 3.392 | 6287 | ZC7H15+OH==>C7H16-24+O
# 'C7H16-24+OH<=>XC7H15+H2O 2.108E+10 0.970 1.586E+03 !Troe Fall-off reaction'
# | 'REV/ 4.801E+07 1.497 1.881E+04 /'
21080000000 | 0.97 | 1586 | C7H16-24+OH==>XC7H15+H2O | Troe Fall-off reaction
48010000 | 1.497 | 18810 | XC7H15+H2O==>C7H16-24+OH
# 'C7H16-24+OH<=>YC7H15+H2O 1.146E+10 0.510 6.300E+01 !Troe Fall-off reaction'
# | 'REV/ 1.170E+11 0.510 2.160E+04 /'
11460000000 | 0.51 | 63 | C7H16-24+OH==>YC7H15+H2O | Troe Fall-off reaction
117000000000 | 0.51 | 21600 | YC7H15+H2O==>C7H16-24+OH
# 'C7H16-24+OH<=>ZC7H15+H2O 4.680E+07 1.610 -3.500E+01 !Troe Fall-off reaction'
# | 'REV/ 6.395E+05 1.940 2.191E+04 /'
46800000 | 1.61 | -35 | C7H16-24+OH==>ZC7H15+H2O | Troe Fall-off reaction
639500 | 1.94 | 21910 | ZC7H15+H2O==>C7H16-24+OH
# 'C7H16-24+HO2<=>XC7H15+H2O2 1.620E+05 2.500 1.669E+04 !Troe Fall-off reaction'
# | 'REV/ 2.007E+04 2.438 3.022E+03 /'
162000 | 2.5 | 16690 | C7H16-24+HO2==>XC7H15+H2O2 | Troe Fall-off reaction
20070 | 2.438 | 3022 | XC7H15+H2O2==>C7H16-24+HO2
# 'C7H16-24+HO2<=>YC7H15+H2O2 1.500E+04 2.500 1.226E+04 !Troe Fall-off reaction'
# | 'REV/ 4.758E+01 2.959 3.129E+03 /'
15000 | 2.5 | 12260 | C7H16-24+HO2==>YC7H15+H2O2 | Troe Fall-off reaction
47.58 | 2.959 | 3129 | YC7H15+H2O2==>C7H16-24+HO2
# 'C7H16-24+HO2<=>ZC7H15+H2O2 5.880E+04 2.500 1.486E+04 !Troe Fall-off reaction'
# | 'REV/ 4.943E+02 2.778 3.715E+03 /'
58800 | 2.5 | 14860 | C7H16-24+HO2==>ZC7H15+H2O2 | Troe Fall-off reaction
494.3 | 2.778 | 3715 | ZC7H15+H2O2==>C7H16-24+HO2
# 'C7H16-24+CH3O<=>XC7H15+CH3OH 6.400E+11 0.000 7.000E+03 !Troe Fall-off reaction'
# | 'REV/ 1.200E+10 0.000 9.200E+03 /'
640000000000 | 0 | 7000 | C7H16-24+CH3O==>XC7H15+CH3OH | Troe Fall-off reaction
12000000000 | 0 | 9200 | XC7H15+CH3OH==>C7H16-24+CH3O
# 'C7H16-24+CH3O<=>YC7H15+CH3OH 3.800E+10 0.000 2.800E+03 !Troe Fall-off reaction'
# | 'REV/ 1.000E+10 0.000 5.200E+03 /'
38000000000 | 0 | 2800 | C7H16-24+CH3O==>YC7H15+CH3OH | Troe Fall-off reaction
10000000000 | 0 | 5200 | YC7H15+CH3OH==>C7H16-24+CH3O
# 'C7H16-24+CH3O<=>ZC7H15+CH3OH 1.100E+11 0.000 5.000E+03 !Troe Fall-off reaction'
# | 'REV/ 8.900E+09 0.000 7.200E+03 /'
110000000000 | 0 | 5000 | C7H16-24+CH3O==>ZC7H15+CH3OH | Troe Fall-off reaction
8900000000 | 0 | 7200 | ZC7H15+CH3OH==>C7H16-24+CH3O
# 'C7H16-24+O2<=>XC7H15+HO2 8.400E+13 0.000 5.280E+04 !Troe Fall-off reaction'
# | 'REV/ 9.433E+10 0.285 4.480E+02 /'
84000000000000 | 0 | 52800 | C7H16-24+O2==>XC7H15+HO2 | Troe Fall-off reaction
94330000000 | 0.285 | 448 | XC7H15+HO2==>C7H16-24+O2
# 'C7H16-24+O2<=>YC7H15+HO2 1.400E+13 0.000 4.800E+04 !Troe Fall-off reaction'
# | 'REV/ 4.024E+08 0.806 1.860E+02 /'
14000000000000 | 0 | 48000 | C7H16-24+O2==>YC7H15+HO2 | Troe Fall-off reaction
402400000 | 0.806 | 186 | YC7H15+HO2==>C7H16-24+O2
# 'C7H16-24+O2<=>ZC7H15+HO2 1.400E+13 0.000 5.016E+04 !Troe Fall-off reaction'
# | 'REV/ 1.067E+09 0.625 3.190E+02 /'
14000000000000 | 0 | 50160 | C7H16-24+O2==>ZC7H15+HO2 | Troe Fall-off reaction
1067000000 | 0.625 | 319 | ZC7H15+HO2==>C7H16-24+O2
# 'C7H16-24+C2H3<=>XC7H15+C2H4 2.000E+12 0.000 1.800E+04 !Troe Fall-off reaction'
# | 'REV/ 2.600E+12 0.000 2.540E+04 /'
2000000000000 | 0 | 18000 | C7H16-24+C2H3==>XC7H15+C2H4 | Troe Fall-off reaction
2600000000000 | 0 | 25400 | XC7H15+C2H4==>C7H16-24+C2H3
# 'C7H16-24+C2H3<=>YC7H15+C2H4 4.000E+11 0.000 1.430E+04 !Troe Fall-off reaction'
# | 'REV/ 2.400E+12 0.000 2.300E+04 /'
400000000000 | 0 | 14300 | C7H16-24+C2H3==>YC7H15+C2H4 | Troe Fall-off reaction
2400000000000 | 0 | 23000 | YC7H15+C2H4==>C7H16-24+C2H3
# 'C7H16-24+C2H3<=>ZC7H15+C2H4 4.000E+11 0.000 1.680E+04 !Troe Fall-off reaction'
# | 'REV/ 2.000E+12 0.000 2.420E+04 /'
400000000000 | 0 | 16800 | C7H16-24+C2H3==>ZC7H15+C2H4 | Troe Fall-off reaction
2000000000000 | 0 | 24200 | ZC7H15+C2H4==>C7H16-24+C2H3
# 'C7H16-24+CH3O2<=>XC7H15+CH3O2H 1.620E+05 2.500 1.669E+04 !Troe Fall-off reaction'
# | 'REV/ 3.905E+05 1.993 1.427E+03 /'
162000 | 2.5 | 16690 | C7H16-24+CH3O2==>XC7H15+CH3O2H | Troe Fall-off reaction
390500 | 1.993 | 1427 | XC7H15+CH3O2H==>C7H16-24+CH3O2
# 'C7H16-24+CH3O2<=>YC7H15+CH3O2H 1.500E+04 2.500 1.226E+04 !Troe Fall-off reaction'
# | 'REV/ 9.256E+02 2.514 1.534E+03 /'
15000 | 2.5 | 12260 | C7H16-24+CH3O2==>YC7H15+CH3O2H | Troe Fall-off reaction
925.6 | 2.514 | 1534 | YC7H15+CH3O2H==>C7H16-24+CH3O2
# 'C7H16-24+CH3O2<=>ZC7H15+CH3O2H 5.880E+04 2.500 1.486E+04 !Troe Fall-off reaction'
# | 'REV/ 9.616E+03 2.333 2.120E+03 /'
58800 | 2.5 | 14860 | C7H16-24+CH3O2==>ZC7H15+CH3O2H | Troe Fall-off reaction
9616 | 2.333 | 2120 | ZC7H15+CH3O2H==>C7H16-24+CH3O2
# 'C7H16-24+XC7H15O2<=>XC7H15+XC7H15O2H 3.360E+13 0.000 2.043E+04 !Troe Fall-off reaction'
# | 'REV/ 1.440E+10 0.000 1.500E+04 /'
33600000000000 | 0 | 20430 | C7H16-24+XC7H15O2==>XC7H15+XC7H15O2H | Troe Fall-off reaction
14400000000 | 0 | 15000 | XC7H15+XC7H15O2H==>C7H16-24+XC7H15O2
# 'C7H16-24+YC7H15O2<=>XC7H15+YC7H15O2H 3.360E+13 0.000 2.043E+04 !Troe Fall-off reaction'
# | 'REV/ 1.440E+10 0.000 1.500E+04 /'
33600000000000 | 0 | 20430 | C7H16-24+YC7H15O2==>XC7H15+YC7H15O2H | Troe Fall-off reaction
14400000000 | 0 | 15000 | XC7H15+YC7H15O2H==>C7H16-24+YC7H15O2
# 'C7H16-24+ZC7H15O2<=>XC7H15+ZC7H15O2H 3.360E+13 0.000 2.043E+04 !Troe Fall-off reaction'
# | 'REV/ 1.440E+10 0.000 1.500E+04 /'
33600000000000 | 0 | 20430 | C7H16-24+ZC7H15O2==>XC7H15+ZC7H15O2H | Troe Fall-off reaction
14400000000 | 0 | 15000 | XC7H15+ZC7H15O2H==>C7H16-24+ZC7H15O2
# 'C7H16-24+XC7H15O2<=>YC7H15+XC7H15O2H 5.600E+12 0.000 1.600E+04 !Troe Fall-off reaction'
# | 'REV/ 1.440E+10 0.000 1.500E+04 /'
5600000000000 | 0 | 16000 | C7H16-24+XC7H15O2==>YC7H15+XC7H15O2H | Troe Fall-off reaction
14400000000 | 0 | 15000 | YC7H15+XC7H15O2H==>C7H16-24+XC7H15O2
# 'C7H16-24+YC7H15O2<=>YC7H15+YC7H15O2H 5.600E+12 0.000 1.600E+04 !Troe Fall-off reaction'
# | 'REV/ 1.440E+10 0.000 1.500E+04 /'
5600000000000 | 0 | 16000 | C7H16-24+YC7H15O2==>YC7H15+YC7H15O2H | Troe Fall-off reaction
14400000000 | 0 | 15000 | YC7H15+YC7H15O2H==>C7H16-24+YC7H15O2
# 'C7H16-24+ZC7H15O2<=>YC7H15+ZC7H15O2H 5.600E+12 0.000 1.600E+04 !Troe Fall-off reaction'
# | 'REV/ 1.440E+10 0.000 1.500E+04 /'
5600000000000 | 0 | 16000 | C7H16-24+ZC7H15O2==>YC7H15+ZC7H15O2H | Troe Fall-off reaction
14400000000 | 0 | 15000 | YC7H15+ZC7H15O2H==>C7H16-24+ZC7H15O2
# 'C7H16-24+XC7H15O2<=>ZC7H15+XC7H15O2H 5.600E+12 0.000 1.770E+04 !Troe Fall-off reaction'
# | 'REV/ 1.440E+10 0.000 1.500E+04 /'
5600000000000 | 0 | 17700 | C7H16-24+XC7H15O2==>ZC7H15+XC7H15O2H | Troe Fall-off reaction
14400000000 | 0 | 15000 | ZC7H15+XC7H15O2H==>C7H16-24+XC7H15O2
# 'C7H16-24+YC7H15O2<=>ZC7H15+YC7H15O2H 5.600E+12 0.000 1.770E+04 !Troe Fall-off reaction'
# | 'REV/ 1.440E+10 0.000 1.500E+04 /'
5600000000000 | 0 | 17700 | C7H16-24+YC7H15O2==>ZC7H15+YC7H15O2H | Troe Fall-off reaction
14400000000 | 0 | 15000 | ZC7H15+YC7H15O2H==>C7H16-24+YC7H15O2
# 'C7H16-24+ZC7H15O2<=>ZC7H15+ZC7H15O2H 5.600E+12 0.000 1.770E+04 !Troe Fall-off reaction'
# | 'REV/ 1.440E+10 0.000 1.500E+04 /'
5600000000000 | 0 | 17700 | C7H16-24+ZC7H15O2==>ZC7H15+ZC7H15O2H | Troe Fall-off reaction
14400000000 | 0 | 15000 | ZC7H15+ZC7H15O2H==>C7H16-24+ZC7H15O2
# 'C7H16-24+XC7H15<=>YC7H15+C7H16-24 3.360E+13 0.000 7.900E+03 !Troe Fall-off reaction'
# | 'REV/ 5.000E+12 0.000 1.230E+04 /'
33600000000000 | 0 | 7900 | C7H16-24+XC7H15==>YC7H15+C7H16-24 | Troe Fall-off reaction
5000000000000 | 0 | 12300 | YC7H15+C7H16-24==>C7H16-24+XC7H15
# 'C7H16-24+XC7H15<=>ZC7H15+C7H16-24 5.600E+12 0.000 1.040E+04 !Troe Fall-off reaction'
# | 'REV/ 1.600E+11 0.000 1.230E+04 /'
5600000000000 | 0 | 10400 | C7H16-24+XC7H15==>ZC7H15+C7H16-24 | Troe Fall-off reaction
160000000000 | 0 | 12300 | ZC7H15+C7H16-24==>C7H16-24+XC7H15
# 'C7H16-24+YC7H15<=>ZC7H15+C7H16-24 5.600E+12 0.000 1.040E+04 !Troe Fall-off reaction'
# | 'REV/ 3.300E+11 0.000 7.900E+03 /'
5600000000000 | 0 | 10400 | C7H16-24+YC7H15==>ZC7H15+C7H16-24 | Troe Fall-off reaction
330000000000 | 0 | 7900 | ZC7H15+C7H16-24==>C7H16-24+YC7H15
# 'C7H16-24+O2CHO<=>XC7H15+HO2CHO 3.360E+13 0.000 2.044E+04 !Troe Fall-off reaction'
# | 'REV/ 2.293E+03 2.300 3.057E+03 /'
33600000000000 | 0 | 20440 | C7H16-24+O2CHO==>XC7H15+HO2CHO | Troe Fall-off reaction
2293 | 2.3 | 3057 | XC7H15+HO2CHO==>C7H16-24+O2CHO
# 'C7H16-24+O2CHO<=>YC7H15+HO2CHO 5.600E+12 0.000 1.601E+04 !Troe Fall-off reaction'
# | 'REV/ 9.781E+00 2.820 3.173E+03 /'
5600000000000 | 0 | 16010 | C7H16-24+O2CHO==>YC7H15+HO2CHO | Troe Fall-off reaction
9.781 | 2.82 | 3173 | YC7H15+HO2CHO==>C7H16-24+O2CHO
# 'C7H16-24+O2CHO<=>ZC7H15+HO2CHO 5.600E+12 0.000 1.769E+04 !Troe Fall-off reaction'
# | 'REV/ 2.592E+01 2.640 2.829E+03 /'
5600000000000 | 0 | 17690 | C7H16-24+O2CHO==>ZC7H15+HO2CHO | Troe Fall-off reaction
25.92 | 2.64 | 2829 | ZC7H15+HO2CHO==>C7H16-24+O2CHO
# 'XC7H15<=>C3H6+IC4H9 8.429E+20 -2.220 3.242E+04 !Troe Fall-off reaction'
# | 'REV/ 1.000E+11 0.000 9.200E+03 /'
8.429e+20 | -2.22 | 32420 | XC7H15==>C3H6+IC4H9 | Troe Fall-off reaction
100000000000 | 0 | 9200 | C3H6+IC4H9==>XC7H15
# 'XC7H15<=>DC6H12+CH3 2.009E+19 -1.803 3.333E+04 !Troe Fall-off reaction'
# | 'REV/ 1.000E+11 0.000 9.200E+03 /'
2.009e+19 | -1.803 | 33330 | XC7H15==>DC6H12+CH3 | Troe Fall-off reaction
100000000000 | 0 | 9200 | DC6H12+CH3==>XC7H15
# 'XC7H15<=>XC7H14+H 5.612E+14 -0.291 3.445E+04 !Troe Fall-off reaction'
# | 'REV/ 2.600E+13 0.000 2.500E+03 /'
561200000000000 | -0.291 | 34450 | XC7H15==>XC7H14+H | Troe Fall-off reaction
26000000000000 | 0 | 2500 | XC7H14+H==>XC7H15
# 'YC7H15<=>IC3H7+IC4H8 2.220E+20 -2.060 3.247E+04 !Troe Fall-off reaction'
# | 'REV/ 5.000E+10 0.000 9.200E+03 /'
2.22e+20 | -2.06 | 32470 | YC7H15==>IC3H7+IC4H8 | Troe Fall-off reaction
50000000000 | 0 | 9200 | IC3H7+IC4H8==>YC7H15
# 'YC7H15<=>XC7H14+H 1.437E+13 0.230 3.769E+04 !Troe Fall-off reaction'
# | 'REV/ 2.600E+13 0.000 1.200E+03 /'
14370000000000 | 0.23 | 37690 | YC7H15==>XC7H14+H | Troe Fall-off reaction
26000000000000 | 0 | 1200 | XC7H14+H==>YC7H15
# 'YC7H15<=>YC7H14+H 3.093E+13 0.049 3.639E+04 !Troe Fall-off reaction'
# | 'REV/ 2.600E+13 0.000 2.500E+03 /'
30930000000000 | 0.049 | 36390 | YC7H15==>YC7H14+H | Troe Fall-off reaction
26000000000000 | 0 | 2500 | YC7H14+H==>YC7H15
# 'ZC7H15<=>CC6H12+CH3 2.906E+18 -1.641 3.325E+04 !Troe Fall-off reaction'
# | 'REV/ 1.000E+11 0.000 9.200E+03 /'
2.906e+18 | -1.641 | 33250 | ZC7H15==>CC6H12+CH3 | Troe Fall-off reaction
100000000000 | 0 | 9200 | CC6H12+CH3==>ZC7H15
# 'ZC7H15<=>YC7H14+H 8.198E+13 -0.132 3.437E+04 !Troe Fall-off reaction'
# | 'REV/ 2.600E+13 0.000 2.500E+03 /'
81980000000000 | -0.132 | 34370 | ZC7H15==>YC7H14+H | Troe Fall-off reaction
26000000000000 | 0 | 2500 | YC7H14+H==>ZC7H15
# 'XC7H15+O2<=>XC7H14+HO2 1.500E-29 0.000 2.000E+03 !Troe Fall-off reaction'
# | 'REV/ 2.000E-29 0.000 1.750E+04 /'
1.5e-29 | 0 | 2000 | XC7H15+O2==>XC7H14+HO2 | Troe Fall-off reaction
2e-29 | 0 | 17500 | XC7H14+HO2==>XC7H15+O2
# 'YC7H15+O2<=>XC7H14+HO2 6.000E-29 0.000 5.020E+03 !Troe Fall-off reaction'
# | 'REV/ 2.000E-29 0.000 1.750E+04 /'
6e-29 | 0 | 5020 | YC7H15+O2==>XC7H14+HO2 | Troe Fall-off reaction
2e-29 | 0 | 17500 | XC7H14+HO2==>YC7H15+O2
# 'YC7H15+O2<=>YC7H14+HO2 3.000E-29 0.000 3.000E+03 !Troe Fall-off reaction'
# | 'REV/ 2.000E-29 0.000 1.750E+04 /'
3e-29 | 0 | 3000 | YC7H15+O2==>YC7H14+HO2 | Troe Fall-off reaction
2e-29 | 0 | 17500 | YC7H14+HO2==>YC7H15+O2
# 'ZC7H15+O2<=>YC7H14+HO2 3.000E-29 0.000 2.000E+03 !Troe Fall-off reaction'
# | 'REV/ 2.000E-29 0.000 1.750E+04 /'
3e-29 | 0 | 2000 | ZC7H15+O2==>YC7H14+HO2 | Troe Fall-off reaction
2e-29 | 0 | 17500 | YC7H14+HO2==>ZC7H15+O2
# 'XC7H15<=>YC7H15 3.708E+11 0.000 2.372E+04 !Troe Fall-off reaction'
# | 'REV/ 9.491E+09 0.521 2.826E+04 /'
370800000000 | 0 | 23720 | XC7H15==>YC7H15 | Troe Fall-off reaction
9491000000 | 0.521 | 28260 | YC7H15==>XC7H15
# 'XC7H14<=>IC3H7+IC4H7 2.211E+24 -2.392 7.467E+04 !Troe Fall-off reaction'
# | 'REV/ 1.280E+14 -0.350 0.000E+00 /'
2.211e+24 | -2.392 | 74670 | XC7H14==>IC3H7+IC4H7 | Troe Fall-off reaction
128000000000000 | -0.35 | 0 | IC3H7+IC4H7==>XC7H14
# 'YC7H14<=>CH3+CC6H11-B 4.469E+22 -2.128 7.543E+04 !Troe Fall-off reaction'
# | 'REV/ 1.930E+14 -0.320 0.000E+00 /'
4.469e+22 | -2.128 | 75430 | YC7H14==>CH3+CC6H11-B | Troe Fall-off reaction
193000000000000 | -0.32 | 0 | CH3+CC6H11-B==>YC7H14
# 'XC7H15+HO2<=>XC7H15O+OH 7.000E+12 0.000 -1.000E+03 !Troe Fall-off reaction'
# | 'REV/ 8.510E+14 -0.475 2.604E+04 /'
7000000000000 | 0 | -1000 | XC7H15+HO2==>XC7H15O+OH | Troe Fall-off reaction
851000000000000 | -0.475 | 26040 | XC7H15O+OH==>XC7H15+HO2
# 'YC7H15+HO2<=>YC7H15O+OH 7.000E+12 0.000 -1.000E+03 !Troe Fall-off reaction'
# | 'REV/ 2.414E+18 -1.326 2.840E+04 /'
7000000000000 | 0 | -1000 | YC7H15+HO2==>YC7H15O+OH | Troe Fall-off reaction
2.414e+18 | -1.326 | 28400 | YC7H15O+OH==>YC7H15+HO2
# 'ZC7H15+HO2<=>ZC7H15O+OH 7.000E+12 0.000 -1.000E+03 !Troe Fall-off reaction'
# | 'REV/ 7.777E+17 -1.178 2.810E+04 /'
7000000000000 | 0 | -1000 | ZC7H15+HO2==>ZC7H15O+OH | Troe Fall-off reaction
7.777e+17 | -1.178 | 28100 | ZC7H15O+OH==>ZC7H15+HO2
# 'XC7H15+CH3O2<=>XC7H15O+CH3O 7.000E+12 0.000 -1.000E+03 !Troe Fall-off reaction'
# | 'REV/ 5.323E+13 -0.176 3.028E+04 /'
7000000000000 | 0 | -1000 | XC7H15+CH3O2==>XC7H15O+CH3O | Troe Fall-off reaction
53230000000000 | -0.176 | 30280 | XC7H15O+CH3O==>XC7H15+CH3O2
# 'YC7H15+CH3O2<=>YC7H15O+CH3O 7.000E+12 0.000 -1.000E+03 !Troe Fall-off reaction'
# | 'REV/ 1.510E+17 -1.027 3.264E+04 /'
7000000000000 | 0 | -1000 | YC7H15+CH3O2==>YC7H15O+CH3O | Troe Fall-off reaction
1.51e+17 | -1.027 | 32640 | YC7H15O+CH3O==>YC7H15+CH3O2
# 'ZC7H15+CH3O2<=>ZC7H15O+CH3O 7.000E+12 0.000 -1.000E+03 !Troe Fall-off reaction'
# | 'REV/ 4.865E+16 -0.879 3.234E+04 /'
7000000000000 | 0 | -1000 | ZC7H15+CH3O2==>ZC7H15O+CH3O | Troe Fall-off reaction
48650000000000000 | -0.879 | 32340 | ZC7H15O+CH3O==>ZC7H15+CH3O2
# 'XC7H14+OH<=>CH2O+DC6H13 2.000E+10 0.000 -4.000E+03 !Troe Fall-off reaction'
# | 'REV/ 0.000E+00 0.000 0.000E+00 /'
20000000000 | 0 | -4000 | XC7H14+OH==>CH2O+DC6H13 | Troe Fall-off reaction
#0 | 0 | 0 | CH2O+DC6H13==>XC7H14+OH
# 'XC7H14+OH<=>CH3COCH3+IC4H9 2.000E+10 0.000 -4.000E+03 !Troe Fall-off reaction'
# | 'REV/ 0.000E+00 0.000 0.000E+00 /'
20000000000 | 0 | -4000 | XC7H14+OH==>CH3COCH3+IC4H9 | Troe Fall-off reaction
#0 | 0 | 0 | CH3COCH3+IC4H9==>XC7H14+OH
# 'YC7H14+OH<=>CH3COCH3+IC4H9 2.000E+10 0.000 -4.000E+03 !Troe Fall-off reaction'
# | 'REV/ 0.000E+00 0.000 0.000E+00 /'
20000000000 | 0 | -4000 | YC7H14+OH==>CH3COCH3+IC4H9 | Troe Fall-off reaction
#0 | 0 | 0 | CH3COCH3+IC4H9==>YC7H14+OH
# 'XC7H14+O<=>CH2O+CC6H12 2.000E+10 0.000 -1.050E+03 !Troe Fall-off reaction'
# | 'REV/ 0.000E+00 0.000 0.000E+00 /'
20000000000 | 0 | -1050 | XC7H14+O==>CH2O+CC6H12 | Troe Fall-off reaction
#0 | 0 | 0 | CH2O+CC6H12==>XC7H14+O
# 'YC7H14+O<=>CH3COCH3+IC4H8 2.000E+10 0.000 -1.050E+03 !Troe Fall-off reaction'
# | 'REV/ 0.000E+00 0.000 0.000E+00 /'
20000000000 | 0 | -1050 | YC7H14+O==>CH3COCH3+IC4H8 | Troe Fall-off reaction
#0 | 0 | 0 | CH3COCH3+IC4H8==>YC7H14+O
# 'XC7H14+H<=>XC7H13-X1+H2 1.730E+05 2.500 2.492E+03 !Troe Fall-off reaction'
# | 'REV/ 7.047E+06 1.890 2.013E+04 /'
173000 | 2.5 | 2492 | XC7H14+H==>XC7H13-X1+H2 | Troe Fall-off reaction
7047000 | 1.89 | 20130 | XC7H13-X1+H2==>XC7H14+H
# 'XC7H14+H<=>XC7H13-Z+H2 3.376E+05 2.360 2.070E+02 !Troe Fall-off reaction'
# | 'REV/ 4.418E+06 2.100 2.037E+04 /'
337600 | 2.36 | 207 | XC7H14+H==>XC7H13-Z+H2 | Troe Fall-off reaction
4418000 | 2.1 | 20370 | XC7H13-Z+H2==>XC7H14+H
# 'XC7H14+H<=>XC7H13-Y2+H2 6.020E+05 2.400 2.583E+03 !Troe Fall-off reaction'
# | 'REV/ 4.739E+02 2.970 1.118E+04 /'
602000 | 2.4 | 2583 | XC7H14+H==>XC7H13-Y2+H2 | Troe Fall-off reaction
473.9 | 2.97 | 11180 | XC7H13-Y2+H2==>XC7H14+H
# 'XC7H14+H<=>XC7H13-X2+H2 1.330E+06 2.540 6.756E+03 !Troe Fall-off reaction'
# | 'REV/ 6.881E+04 2.520 1.108E+04 /'
1330000 | 2.54 | 6756 | XC7H14+H==>XC7H13-X2+H2 | Troe Fall-off reaction
68810 | 2.52 | 11080 | XC7H13-X2+H2==>XC7H14+H
# 'XC7H14+OH<=>XC7H13-X1+H2O 3.120E+06 2.000 -2.980E+02 !Troe Fall-off reaction'
# | 'REV/ 5.503E+08 1.390 3.250E+04 /'
3120000 | 2 | -298 | XC7H14+OH==>XC7H13-X1+H2O | Troe Fall-off reaction
550300000 | 1.39 | 32500 | XC7H13-X1+H2O==>XC7H14+OH
# 'XC7H14+OH<=>XC7H13-Z+H2O 2.764E+04 2.640 -1.919E+03 !Troe Fall-off reaction'
# | 'REV/ 1.566E+06 2.380 3.340E+04 /'
27640 | 2.64 | -1919 | XC7H14+OH==>XC7H13-Z+H2O | Troe Fall-off reaction
1566000 | 2.38 | 33400 | XC7H13-Z+H2O==>XC7H14+OH
# 'XC7H14+OH<=>XC7H13-Y2+H2O 5.733E+10 0.510 6.300E+01 !Troe Fall-off reaction'
# | 'REV/ 1.954E+08 1.080 2.382E+04 /'
57330000000 | 0.51 | 63 | XC7H14+OH==>XC7H13-Y2+H2O | Troe Fall-off reaction
195400000 | 1.08 | 23820 | XC7H13-Y2+H2O==>XC7H14+OH
# 'XC7H14+OH<=>XC7H13-X2+H2O 1.054E+10 0.970 1.586E+03 !Troe Fall-off reaction'
# | 'REV/ 2.361E+09 0.950 2.106E+04 /'
10540000000 | 0.97 | 1586 | XC7H14+OH==>XC7H13-X2+H2O | Troe Fall-off reaction
2361000000 | 0.95 | 21060 | XC7H13-X2+H2O==>XC7H14+OH
# 'XC7H14+CH3<=>XC7H13-X1+CH4 2.210E+00 3.500 5.675E+03 !Troe Fall-off reaction'
# | 'REV/ 2.352E+03 2.890 2.380E+04 /'
2.21 | 3.5 | 5675 | XC7H14+CH3==>XC7H13-X1+CH4 | Troe Fall-off reaction
2352 | 2.89 | 23800 | XC7H13-X1+CH4==>XC7H14+CH3
# 'XC7H14+CH3<=>XC7H13-Z+CH4 3.690E+00 3.310 4.002E+03 !Troe Fall-off reaction'
# | 'REV/ 1.262E+03 3.050 2.464E+04 /'
3.69 | 3.31 | 4002 | XC7H14+CH3==>XC7H13-Z+CH4 | Troe Fall-off reaction
1262 | 3.05 | 24640 | XC7H13-Z+CH4==>XC7H14+CH3
# 'XC7H14+CH3<=>XC7H13-Y2+CH4 6.010E-10 6.360 8.930E+02 !Troe Fall-off reaction'
# | 'REV/ 1.236E-11 6.940 9.973E+03 /'
6.01e-10 | 6.36 | 893 | XC7H14+CH3==>XC7H13-Y2+CH4 | Troe Fall-off reaction
1.236e-11 | 6.94 | 9973 | XC7H13-Y2+CH4==>XC7H14+CH3
# 'XC7H14+CH3<=>XC7H13-X2+CH4 9.042E-01 3.650 7.154E+03 !Troe Fall-off reaction'
# | 'REV/ 1.222E+00 3.630 1.195E+04 /'
0.9042 | 3.65 | 7154 | XC7H14+CH3==>XC7H13-X2+CH4 | Troe Fall-off reaction
1.222 | 3.63 | 11950 | XC7H13-X2+CH4==>XC7H14+CH3
# 'XC7H14+HO2<=>XC7H13-X1+H2O2 9.639E+03 2.600 1.391E+04 !Troe Fall-off reaction'
# | 'REV/ 1.009E+07 1.660 1.524E+04 /'
9639 | 2.6 | 13910 | XC7H14+HO2==>XC7H13-X1+H2O2 | Troe Fall-off reaction
10090000 | 1.66 | 15240 | XC7H13-X1+H2O2==>XC7H14+HO2
# 'XC7H14+HO2<=>XC7H13-Z+H2O2 4.820E+03 2.550 1.053E+04 !Troe Fall-off reaction'
# | 'REV/ 1.621E+06 1.960 1.438E+04 /'
4820 | 2.55 | 10530 | XC7H14+HO2==>XC7H13-Z+H2O2 | Troe Fall-off reaction
1621000 | 1.96 | 14380 | XC7H13-Z+H2O2==>XC7H14+HO2
# 'XC7H14+HO2<=>XC7H13-Y2+H2O2 3.610E+03 2.550 1.053E+04 !Troe Fall-off reaction'
# | 'REV/ 7.304E+01 2.800 2.824E+03 /'
3610 | 2.55 | 10530 | XC7H14+HO2==>XC7H13-Y2+H2O2 | Troe Fall-off reaction
73.04 | 2.8 | 2824 | XC7H13-Y2+H2O2==>XC7H14+HO2
# 'XC7H14+HO2<=>XC7H13-X2+H2O2 4.760E+04 2.550 1.649E+04 !Troe Fall-off reaction'
# | 'REV/ 6.330E+04 2.200 4.506E+03 /'
47600 | 2.55 | 16490 | XC7H14+HO2==>XC7H13-X2+H2O2 | Troe Fall-off reaction
63300 | 2.2 | 4506 | XC7H13-X2+H2O2==>XC7H14+HO2
# 'XC7H14+CH3O2<=>XC7H13-X1+CH3O2H 9.639E+03 2.600 1.391E+04 !Troe Fall-off reaction'
# | 'REV/ 2.101E+07 1.490 1.222E+04 /'
9639 | 2.6 | 13910 | XC7H14+CH3O2==>XC7H13-X1+CH3O2H | Troe Fall-off reaction
21010000 | 1.49 | 12220 | XC7H13-X1+CH3O2H==>XC7H14+CH3O2
# 'XC7H14+CH3O2<=>XC7H13-Z+CH3O2H 4.820E+03 2.550 1.053E+04 !Troe Fall-off reaction'
# | 'REV/ 3.376E+06 1.790 1.136E+04 /'
4820 | 2.55 | 10530 | XC7H14+CH3O2==>XC7H13-Z+CH3O2H | Troe Fall-off reaction
3376000 | 1.79 | 11360 | XC7H13-Z+CH3O2H==>XC7H14+CH3O2
# 'XC7H14+CH3O2<=>XC7H13-Y2+CH3O2H 3.610E+03 2.550 1.053E+04 !Troe Fall-off reaction'
# | 'REV/ 1.521E+02 2.620 -1.960E+02 /'
3610 | 2.55 | 10530 | XC7H14+CH3O2==>XC7H13-Y2+CH3O2H | Troe Fall-off reaction
152.1 | 2.62 | -196 | XC7H13-Y2+CH3O2H==>XC7H14+CH3O2
# 'XC7H14+CH3O2<=>XC7H13-X2+CH3O2H 4.760E+04 2.550 1.649E+04 !Troe Fall-off reaction'
# | 'REV/ 1.318E+05 2.030 1.486E+03 /'
47600 | 2.55 | 16490 | XC7H14+CH3O2==>XC7H13-X2+CH3O2H | Troe Fall-off reaction
131800 | 2.03 | 1486 | XC7H13-X2+CH3O2H==>XC7H14+CH3O2
# 'XC7H14+CH3O<=>XC7H13-X1+CH3OH 9.000E+01 2.950 1.199E+04 !Troe Fall-off reaction'
# | 'REV/ 1.767E+03 2.360 2.790E+04 /'
90 | 2.95 | 11990 | XC7H14+CH3O==>XC7H13-X1+CH3OH | Troe Fall-off reaction
1767 | 2.36 | 27900 | XC7H13-X1+CH3OH==>XC7H14+CH3O
# 'XC7H14+CH3O<=>XC7H13-Z+CH3OH 4.000E+01 2.900 8.609E+03 !Troe Fall-off reaction'
# | 'REV/ 2.524E+02 2.660 2.704E+04 /'
40 | 2.9 | 8609 | XC7H14+CH3O==>XC7H13-Z+CH3OH | Troe Fall-off reaction
252.4 | 2.66 | 27040 | XC7H13-Z+CH3OH==>XC7H14+CH3O
# 'XC7H14+CH3O<=>XC7H13-Y2+CH3OH 2.290E+10 0.000 2.873E+03 !Troe Fall-off reaction'
# | 'REV/ 8.692E+06 0.600 9.743E+03 /'
22900000000 | 0 | 2873 | XC7H14+CH3O==>XC7H13-Y2+CH3OH | Troe Fall-off reaction
8692000 | 0.6 | 9743 | XC7H13-Y2+CH3OH==>XC7H14+CH3O
# 'XC7H14+CH3O<=>XC7H13-X2+CH3OH 4.340E+11 0.000 6.458E+03 !Troe Fall-off reaction'
# | 'REV/ 1.083E+10 0.000 9.048E+03 /'
434000000000 | 0 | 6458 | XC7H14+CH3O==>XC7H13-X2+CH3OH | Troe Fall-off reaction
10830000000 | 0 | 9048 | XC7H13-X2+CH3OH==>XC7H14+CH3O
# 'YC7H14+H<=>XC7H13-Z+H2 3.460E+05 2.500 2.492E+03 !Troe Fall-off reaction'
# | 'REV/ 9.749E+06 2.060 2.005E+04 /'
346000 | 2.5 | 2492 | YC7H14+H==>XC7H13-Z+H2 | Troe Fall-off reaction
9749000 | 2.06 | 20050 | XC7H13-Z+H2==>YC7H14+H
# 'YC7H14+H<=>YC7H13-Y2+H2 2.650E+06 2.200 0.000E+00 !Troe Fall-off reaction'
# | 'REV/ 1.836E+07 2.140 2.229E+04 /'
2650000 | 2.2 | 0 | YC7H14+H==>YC7H13-Y2+H2 | Troe Fall-off reaction
18360000 | 2.14 | 22290 | YC7H13-Y2+H2==>YC7H14+H
# 'YC7H14+H<=>YC7H13-X2+H2 1.330E+06 2.540 6.756E+03 !Troe Fall-off reaction'
# | 'REV/ 6.176E+04 2.540 1.108E+04 /'
1330000 | 2.54 | 6756 | YC7H14+H==>YC7H13-X2+H2 | Troe Fall-off reaction
61760 | 2.54 | 11080 | YC7H13-X2+H2==>YC7H14+H
# 'YC7H14+OH<=>XC7H13-Z+H2O 6.240E+06 2.000 -2.980E+02 !Troe Fall-off reaction'
# | 'REV/ 7.613E+08 1.560 3.242E+04 /'
6240000 | 2 | -298 | YC7H14+OH==>XC7H13-Z+H2O | Troe Fall-off reaction
761300000 | 1.56 | 32420 | XC7H13-Z+H2O==>YC7H14+OH
# 'YC7H14+OH<=>YC7H13-Y2+H2O 6.140E+02 3.200 -3.500E+03 !Troe Fall-off reaction'
# | 'REV/ 1.842E+04 3.140 3.394E+04 /'
614 | 3.2 | -3500 | YC7H14+OH==>YC7H13-Y2+H2O | Troe Fall-off reaction
18420 | 3.14 | 33940 | YC7H13-Y2+H2O==>YC7H14+OH
# 'YC7H14+OH<=>YC7H13-X2+H2O 1.054E+10 0.970 1.586E+03 !Troe Fall-off reaction'
# | 'REV/ 2.119E+09 0.970 2.106E+04 /'
10540000000 | 0.97 | 1586 | YC7H14+OH==>YC7H13-X2+H2O | Troe Fall-off reaction
2119000000 | 0.97 | 21060 | YC7H13-X2+H2O==>YC7H14+OH
# 'XC7H13-X1<=>C3H4-A+IC4H9 8.708E+21 -2.430 5.953E+04 !Troe Fall-off reaction'
# | 'REV/ 1.000E+11 0.000 1.060E+04 /'
8.708e+21 | -2.43 | 59530 | XC7H13-X1==>C3H4-A+IC4H9 | Troe Fall-off reaction
100000000000 | 0 | 10600 | C3H4-A+IC4H9==>XC7H13-X1
# 'XC7H13-Z<=>ACC6H10+CH3 2.837E+16 -0.830 4.123E+04 !Troe Fall-off reaction'
# | 'REV/ 1.000E+11 0.000 1.060E+04 /'
28370000000000000 | -0.83 | 41230 | XC7H13-Z==>ACC6H10+CH3 | Troe Fall-off reaction
100000000000 | 0 | 10600 | ACC6H10+CH3==>XC7H13-Z
# 'XC7H13-Z+HO2<=>XC7H13O-Z+OH 9.640E+12 0.000 0.000E+00 !Troe Fall-off reaction'
# | 'REV/ 5.406E+14 -0.730 1.538E+04 /'
9640000000000 | 0 | 0 | XC7H13-Z+HO2==>XC7H13O-Z+OH | Troe Fall-off reaction
540600000000000 | -0.73 | 15380 | XC7H13O-Z+OH==>XC7H13-Z+HO2
# 'XC7H13-Z+CH3O2<=>XC7H13O-Z+CH3O 9.640E+12 0.000 0.000E+00 !Troe Fall-off reaction'
# | 'REV/ 5.280E+16 -1.310 2.014E+04 /'
9640000000000 | 0 | 0 | XC7H13-Z+CH3O2==>XC7H13O-Z+CH3O | Troe Fall-off reaction
52800000000000000 | -1.31 | 20140 | XC7H13O-Z+CH3O==>XC7H13-Z+CH3O2
# 'XC7H13-Z+C2H5O2<=>XC7H13O-Z+C2H5O 9.640E+12 0.000 0.000E+00 !Troe Fall-off reaction'
# | 'REV/ 3.456E+13 -0.380 1.798E+04 /'
9640000000000 | 0 | 0 | XC7H13-Z+C2H5O2==>XC7H13O-Z+C2H5O | Troe Fall-off reaction
34560000000000 | -0.38 | 17980 | XC7H13O-Z+C2H5O==>XC7H13-Z+C2H5O2
# 'XC7H13-Y2<=>IC4H8+C3H5-T 6.321E+18 -1.800 4.360E+04 !Troe Fall-off reaction'
# | 'REV/ 5.000E+10 0.000 8.800E+03 /'
6.321e+18 | -1.8 | 43600 | XC7H13-Y2==>IC4H8+C3H5-T | Troe Fall-off reaction
50000000000 | 0 | 8800 | IC4H8+C3H5-T==>XC7H13-Y2
# 'XC7H13-X2<=>C3H6+IC4H7 2.096E+16 -1.090 1.782E+04 !Troe Fall-off reaction'
# | 'REV/ 7.500E+10 0.000 9.200E+03 /'
20960000000000000 | -1.09 | 17820 | XC7H13-X2==>C3H6+IC4H7 | Troe Fall-off reaction
75000000000 | 0 | 9200 | C3H6+IC4H7==>XC7H13-X2
# 'YC7H13-Y2+HO2<=>YC7H13O-Y2+OH 9.640E+12 0.000 0.000E+00 !Troe Fall-off reaction'
# | 'REV/ 2.111E+15 -0.970 1.700E+04 /'
9640000000000 | 0 | 0 | YC7H13-Y2+HO2==>YC7H13O-Y2+OH | Troe Fall-off reaction
2111000000000000 | -0.97 | 17000 | YC7H13O-Y2+OH==>YC7H13-Y2+HO2
# 'YC7H13-Y2+CH3O2<=>YC7H13O-Y2+CH3O 9.640E+12 0.000 0.000E+00 !Troe Fall-off reaction'
# | 'REV/ 2.062E+17 -1.550 2.176E+04 /'
9640000000000 | 0 | 0 | YC7H13-Y2+CH3O2==>YC7H13O-Y2+CH3O | Troe Fall-off reaction
2.062e+17 | -1.55 | 21760 | YC7H13O-Y2+CH3O==>YC7H13-Y2+CH3O2
# 'YC7H13-Y2+C2H5O2<=>YC7H13O-Y2+C2H5O 9.640E+12 0.000 0.000E+00 !Troe Fall-off reaction'
# | 'REV/ 1.350E+14 -0.620 1.961E+04 /'
9640000000000 | 0 | 0 | YC7H13-Y2+C2H5O2==>YC7H13O-Y2+C2H5O | Troe Fall-off reaction
135000000000000 | -0.62 | 19610 | YC7H13O-Y2+C2H5O==>YC7H13-Y2+C2H5O2
# 'YC7H13-X2<=>C3H6+IC4H7-I1 1.226E+18 -1.370 4.384E+04 !Troe Fall-off reaction'
# | 'REV/ 7.500E+10 0.000 9.200E+03 /'
1.226e+18 | -1.37 | 43840 | YC7H13-X2==>C3H6+IC4H7-I1 | Troe Fall-off reaction
75000000000 | 0 | 9200 | C3H6+IC4H7-I1==>YC7H13-X2
# 'XC7H13O-Z<=>IC3H7CHO+C3H5-T 7.521E+21 -2.400 3.019E+04 !Troe Fall-off reaction'
# | 'REV/ 1.000E+11 0.000 1.190E+04 /'
7.521e+21 | -2.4 | 30190 | XC7H13O-Z==>IC3H7CHO+C3H5-T | Troe Fall-off reaction
100000000000 | 0 | 11900 | IC3H7CHO+C3H5-T==>XC7H13O-Z
# 'YC7H13O-Y2<=>CH3COCH3+IC4H7-I1 1.310E+18 -1.300 2.942E+04 !Troe Fall-off reaction'
# | 'REV/ 1.000E+11 0.000 1.190E+04 /'
1.31e+18 | -1.3 | 29420 | YC7H13O-Y2==>CH3COCH3+IC4H7-I1 | Troe Fall-off reaction
100000000000 | 0 | 11900 | CH3COCH3+IC4H7-I1==>YC7H13O-Y2
# 'XC7H15O2<=>XC7H15+O2 1.247E+20 -1.608 3.567E+04 !Troe Fall-off reaction'
# | 'REV/ 4.520E+12 0.000 0.000E+00 /'
1.247e+20 | -1.608 | 35670 | XC7H15O2==>XC7H15+O2 | Troe Fall-off reaction
4520000000000 | 0 | 0 | XC7H15+O2==>XC7H15O2
# 'YC7H15O2<=>YC7H15+O2 3.408E+23 -2.448 3.721E+04 !Troe Fall-off reaction'
# | 'REV/ 3.000E+12 0.000 0.000E+00 /'
3.408e+23 | -2.448 | 37210 | YC7H15O2==>YC7H15+O2 | Troe Fall-off reaction
3000000000000 | 0 | 0 | YC7H15+O2==>YC7H15O2
# 'ZC7H15O2<=>ZC7H15+O2 2.969E+22 -2.221 3.794E+04 !Troe Fall-off reaction'
# | 'REV/ 2.250E+12 0.000 0.000E+00 /'
2.969e+22 | -2.221 | 37940 | ZC7H15O2==>ZC7H15+O2 | Troe Fall-off reaction
2250000000000 | 0 | 0 | ZC7H15+O2==>ZC7H15O2
# 'XC7H15+XC7H15O2<=>XC7H15O+XC7H15O 7.000E+12 0.000 -1.000E+03 !Troe Fall-off reaction'
# | 'REV/ 2.743E+13 -0.134 2.975E+04 /'
7000000000000 | 0 | -1000 | XC7H15+XC7H15O2==>XC7H15O+XC7H15O | Troe Fall-off reaction
27430000000000 | -0.134 | 29750 | XC7H15O+XC7H15O==>XC7H15+XC7H15O2
# 'XC7H15+YC7H15O2<=>XC7H15O+YC7H15O 7.000E+12 0.000 -1.000E+03 !Troe Fall-off reaction'
# | 'REV/ 1.889E+13 -0.145 3.056E+04 /'
7000000000000 | 0 | -1000 | XC7H15+YC7H15O2==>XC7H15O+YC7H15O | Troe Fall-off reaction
18890000000000 | -0.145 | 30560 | XC7H15O+YC7H15O==>XC7H15+YC7H15O2
# 'XC7H15+ZC7H15O2<=>XC7H15O+ZC7H15O 7.000E+12 0.000 -1.000E+03 !Troe Fall-off reaction'
# | 'REV/ 5.242E+13 -0.224 2.954E+04 /'
7000000000000 | 0 | -1000 | XC7H15+ZC7H15O2==>XC7H15O+ZC7H15O | Troe Fall-off reaction
52420000000000 | -0.224 | 29540 | XC7H15O+ZC7H15O==>XC7H15+ZC7H15O2
# 'YC7H15+XC7H15O2<=>YC7H15O+XC7H15O 7.000E+12 0.000 -1.000E+03 !Troe Fall-off reaction'
# | 'REV/ 7.780E+16 -0.985 3.210E+04 /'
7000000000000 | 0 | -1000 | YC7H15+XC7H15O2==>YC7H15O+XC7H15O | Troe Fall-off reaction
77800000000000000 | -0.985 | 32100 | YC7H15O+XC7H15O==>YC7H15+XC7H15O2
# 'YC7H15+YC7H15O2<=>YC7H15O+YC7H15O 7.000E+12 0.000 -1.000E+03 !Troe Fall-off reaction'
# | 'REV/ 5.358E+16 -0.996 3.291E+04 /'
7000000000000 | 0 | -1000 | YC7H15+YC7H15O2==>YC7H15O+YC7H15O | Troe Fall-off reaction
53580000000000000 | -0.996 | 32910 | YC7H15O+YC7H15O==>YC7H15+YC7H15O2
# 'YC7H15+ZC7H15O2<=>YC7H15O+ZC7H15O 7.000E+12 0.000 -1.000E+03 !Troe Fall-off reaction'
# | 'REV/ 1.487E+17 -1.075 3.189E+04 /'
7000000000000 | 0 | -1000 | YC7H15+ZC7H15O2==>YC7H15O+ZC7H15O | Troe Fall-off reaction
1.487e+17 | -1.075 | 31890 | YC7H15O+ZC7H15O==>YC7H15+ZC7H15O2
# 'ZC7H15+XC7H15O2<=>ZC7H15O+XC7H15O 7.000E+12 0.000 -1.000E+03 !Troe Fall-off reaction'
# | 'REV/ 2.507E+16 -0.837 3.181E+04 /'
7000000000000 | 0 | -1000 | ZC7H15+XC7H15O2==>ZC7H15O+XC7H15O | Troe Fall-off reaction
25070000000000000 | -0.837 | 31810 | ZC7H15O+XC7H15O==>ZC7H15+XC7H15O2
# 'ZC7H15+YC7H15O2<=>ZC7H15O+YC7H15O 7.000E+12 0.000 -1.000E+03 !Troe Fall-off reaction'
# | 'REV/ 1.727E+16 -0.848 3.262E+04 /'
7000000000000 | 0 | -1000 | ZC7H15+YC7H15O2==>ZC7H15O+YC7H15O | Troe Fall-off reaction
17270000000000000 | -0.848 | 32620 | ZC7H15O+YC7H15O==>ZC7H15+YC7H15O2
# 'ZC7H15+ZC7H15O2<=>ZC7H15O+ZC7H15O 7.000E+12 0.000 -1.000E+03 !Troe Fall-off reaction'
# | 'REV/ 4.790E+16 -0.927 3.160E+04 /'
7000000000000 | 0 | -1000 | ZC7H15+ZC7H15O2==>ZC7H15O+ZC7H15O | Troe Fall-off reaction
47900000000000000 | -0.927 | 31600 | ZC7H15O+ZC7H15O==>ZC7H15+ZC7H15O2
# 'XC7H15O2+HO2<=>XC7H15O2H+O2 1.750E+10 0.000 -3.275E+03 !Troe Fall-off reaction'
# | 'REV/ 3.735E+13 -0.792 3.361E+04 /'
17500000000 | 0 | -3275 | XC7H15O2+HO2==>XC7H15O2H+O2 | Troe Fall-off reaction
37350000000000 | -0.792 | 33610 | XC7H15O2H+O2==>XC7H15O2+HO2
# 'YC7H15O2+HO2<=>YC7H15O2H+O2 1.750E+10 0.000 -3.275E+03 !Troe Fall-off reaction'
# | 'REV/ 3.785E+13 -0.793 3.361E+04 /'
17500000000 | 0 | -3275 | YC7H15O2+HO2==>YC7H15O2H+O2 | Troe Fall-off reaction
37850000000000 | -0.793 | 33610 | YC7H15O2H+O2==>YC7H15O2+HO2
# 'ZC7H15O2+HO2<=>ZC7H15O2H+O2 1.750E+10 0.000 -3.275E+03 !Troe Fall-off reaction'
# | 'REV/ 4.888E+13 -0.832 3.363E+04 /'
17500000000 | 0 | -3275 | ZC7H15O2+HO2==>ZC7H15O2H+O2 | Troe Fall-off reaction
48880000000000 | -0.832 | 33630 | ZC7H15O2H+O2==>ZC7H15O2+HO2
# 'XC7H15O2+H2O2<=>XC7H15O2H+HO2 2.400E+12 0.000 1.000E+04 !Troe Fall-off reaction'
# | 'REV/ 2.400E+12 0.000 1.000E+04 /'
2400000000000 | 0 | 10000 | XC7H15O2+H2O2==>XC7H15O2H+HO2 | Troe Fall-off reaction
2400000000000 | 0 | 10000 | XC7H15O2H+HO2==>XC7H15O2+H2O2
# 'YC7H15O2+H2O2<=>YC7H15O2H+HO2 2.400E+12 0.000 1.000E+04 !Troe Fall-off reaction'
# | 'REV/ 2.400E+12 0.000 1.000E+04 /'
2400000000000 | 0 | 10000 | YC7H15O2+H2O2==>YC7H15O2H+HO2 | Troe Fall-off reaction
2400000000000 | 0 | 10000 | YC7H15O2H+HO2==>YC7H15O2+H2O2
# 'ZC7H15O2+H2O2<=>ZC7H15O2H+HO2 2.400E+12 0.000 1.000E+04 !Troe Fall-off reaction'
# | 'REV/ 2.400E+12 0.000 1.000E+04 /'
2400000000000 | 0 | 10000 | ZC7H15O2+H2O2==>ZC7H15O2H+HO2 | Troe Fall-off reaction
2400000000000 | 0 | 10000 | ZC7H15O2H+HO2==>ZC7H15O2+H2O2
# 'XC7H15O2+CH3O2<=>XC7H15O+CH3O+O2 1.400E+16 -1.610 1.860E+03 !Troe Fall-off reaction'
# | 'REV/ 0.000E+00 0.000 0.000E+00 /'
14000000000000000 | -1.61 | 1860 | XC7H15O2+CH3O2==>XC7H15O+CH3O+O2 | Troe Fall-off reaction
#0 | 0 | 0 | XC7H15O+CH3O+O2==>XC7H15O2+CH3O2
# 'YC7H15O2+CH3O2<=>YC7H15O+CH3O+O2 1.400E+16 -1.610 1.860E+03 !Troe Fall-off reaction'
# | 'REV/ 0.000E+00 0.000 0.000E+00 /'
14000000000000000 | -1.61 | 1860 | YC7H15O2+CH3O2==>YC7H15O+CH3O+O2 | Troe Fall-off reaction
#0 | 0 | 0 | YC7H15O+CH3O+O2==>YC7H15O2+CH3O2
# 'ZC7H15O2+CH3O2<=>ZC7H15O+CH3O+O2 1.400E+16 -1.610 1.860E+03 !Troe Fall-off reaction'
# | 'REV/ 0.000E+00 0.000 0.000E+00 /'
14000000000000000 | -1.61 | 1860 | ZC7H15O2+CH3O2==>ZC7H15O+CH3O+O2 | Troe Fall-off reaction
#0 | 0 | 0 | ZC7H15O+CH3O+O2==>ZC7H15O2+CH3O2
# 'XC7H15O2+XC7H15O2<=>O2+XC7H15O+XC7H15O 1.400E+16 -1.610 1.860E+03 !Troe Fall-off reaction'
# | 'REV/ 0.000E+00 0.000 0.000E+00 /'
14000000000000000 | -1.61 | 1860 | XC7H15O2+XC7H15O2==>O2+XC7H15O+XC7H15O | Troe Fall-off reaction
#0 | 0 | 0 | O2+XC7H15O+XC7H15O==>XC7H15O2+XC7H15O2
# 'XC7H15O2+YC7H15O2<=>XC7H15O+YC7H15O+O2 1.400E+16 -1.610 1.860E+03 !Troe Fall-off reaction'
# | 'REV/ 0.000E+00 0.000 0.000E+00 /'
14000000000000000 | -1.61 | 1860 | XC7H15O2+YC7H15O2==>XC7H15O+YC7H15O+O2 | Troe Fall-off reaction
#0 | 0 | 0 | XC7H15O+YC7H15O+O2==>XC7H15O2+YC7H15O2
# 'XC7H15O2+ZC7H15O2<=>XC7H15O+ZC7H15O+O2 1.400E+16 -1.610 1.860E+03 !Troe Fall-off reaction'
# | 'REV/ 0.000E+00 0.000 0.000E+00 /'
14000000000000000 | -1.61 | 1860 | XC7H15O2+ZC7H15O2==>XC7H15O+ZC7H15O+O2 | Troe Fall-off reaction
#0 | 0 | 0 | XC7H15O+ZC7H15O+O2==>XC7H15O2+ZC7H15O2
# 'YC7H15O2+YC7H15O2<=>O2+YC7H15O+YC7H15O 1.400E+16 -1.610 1.860E+03 !Troe Fall-off reaction'
# | 'REV/ 0.000E+00 0.000 0.000E+00 /'
14000000000000000 | -1.61 | 1860 | YC7H15O2+YC7H15O2==>O2+YC7H15O+YC7H15O | Troe Fall-off reaction
#0 | 0 | 0 | O2+YC7H15O+YC7H15O==>YC7H15O2+YC7H15O2
# 'YC7H15O2+ZC7H15O2<=>YC7H15O+ZC7H15O+O2 1.400E+16 -1.610 1.860E+03 !Troe Fall-off reaction'
# | 'REV/ 0.000E+00 0.000 0.000E+00 /'
14000000000000000 | -1.61 | 1860 | YC7H15O2+ZC7H15O2==>YC7H15O+ZC7H15O+O2 | Troe Fall-off reaction
#0 | 0 | 0 | YC7H15O+ZC7H15O+O2==>YC7H15O2+ZC7H15O2
# 'ZC7H15O2+ZC7H15O2<=>O2+ZC7H15O+ZC7H15O 1.400E+16 -1.610 1.860E+03 !Troe Fall-off reaction'
# | 'REV/ 0.000E+00 0.000 0.000E+00 /'
14000000000000000 | -1.61 | 1860 | ZC7H15O2+ZC7H15O2==>O2+ZC7H15O+ZC7H15O | Troe Fall-off reaction
#0 | 0 | 0 | O2+ZC7H15O+ZC7H15O==>ZC7H15O2+ZC7H15O2
# 'XC7H15O2H<=>XC7H15O+OH 1.000E+16 0.000 3.900E+04 !Troe Fall-off reaction'
# | 'REV/ 2.065E+07 1.925 -6.512E+03 /'
10000000000000000 | 0 | 39000 | XC7H15O2H==>XC7H15O+OH | Troe Fall-off reaction
20650000 | 1.925 | -6512 | XC7H15O+OH==>XC7H15O2H
# 'YC7H15O2H<=>YC7H15O+OH 1.000E+16 0.000 3.900E+04 !Troe Fall-off reaction'
# | 'REV/ 1.403E+07 1.915 -5.702E+03 /'
10000000000000000 | 0 | 39000 | YC7H15O2H==>YC7H15O+OH | Troe Fall-off reaction
14030000 | 1.915 | -5702 | YC7H15O+OH==>YC7H15O2H
# 'ZC7H15O2H<=>ZC7H15O+OH 1.000E+16 0.000 3.900E+04 !Troe Fall-off reaction'
# | 'REV/ 3.015E+07 1.875 -6.742E+03 /'
10000000000000000 | 0 | 39000 | ZC7H15O2H==>ZC7H15O+OH | Troe Fall-off reaction
30150000 | 1.875 | -6742 | ZC7H15O+OH==>ZC7H15O2H
# 'XC7H15O<=>DC6H13+CH2O 3.974E+22 -2.629 2.450E+04 !Troe Fall-off reaction'
# | 'REV/ 1.000E+11 0.000 1.190E+04 /'
3.974e+22 | -2.629 | 24500 | XC7H15O==>DC6H13+CH2O | Troe Fall-off reaction
100000000000 | 0 | 11900 | DC6H13+CH2O==>XC7H15O
# 'YC7H15O<=>IC4H9+CH3COCH3 8.190E+23 -2.926 1.802E+04 !Troe Fall-off reaction'
# | 'REV/ 1.000E+11 0.000 1.190E+04 /'
8.19e+23 | -2.926 | 18020 | YC7H15O==>IC4H9+CH3COCH3 | Troe Fall-off reaction
100000000000 | 0 | 11900 | IC4H9+CH3COCH3==>YC7H15O
# 'ZC7H15O<=>IC3H7+IC3H7CHO 2.632E+24 -3.011 2.101E+04 !Troe Fall-off reaction'
# | 'REV/ 1.000E+11 0.000 1.190E+04 /'
2.632e+24 | -3.011 | 21010 | ZC7H15O==>IC3H7+IC3H7CHO | Troe Fall-off reaction
100000000000 | 0 | 11900 | IC3H7+IC3H7CHO==>ZC7H15O
# 'XC7H15O2<=>XC7H14OOH-X1 3.750E+10 0.000 2.440E+04 !Troe Fall-off reaction'
# | 'REV/ 9.134E+10 -0.509 8.940E+03 /'
37500000000 | 0 | 24400 | XC7H15O2==>XC7H14OOH-X1 | Troe Fall-off reaction
91340000000 | -0.509 | 8940 | XC7H14OOH-X1==>XC7H15O2
# 'XC7H15O2<=>XC7H14OOH-Y1 1.000E+11 0.000 2.410E+04 !Troe Fall-off reaction'
# | 'REV/ 2.063E+09 0.071 1.293E+04 /'
100000000000 | 0 | 24100 | XC7H15O2==>XC7H14OOH-Y1 | Troe Fall-off reaction
2063000000 | 0.071 | 12930 | XC7H14OOH-Y1==>XC7H15O2
# 'XC7H15O2<=>XC7H14OOH-Z 2.500E+10 0.000 2.085E+04 !Troe Fall-off reaction'
# | 'REV/ 2.938E+09 -0.123 7.860E+03 /'
25000000000 | 0 | 20850 | XC7H15O2==>XC7H14OOH-Z | Troe Fall-off reaction
2938000000 | -0.123 | 7860 | XC7H14OOH-Z==>XC7H15O2
# 'XC7H15O2<=>XC7H14OOH-Y2 1.563E+09 0.000 1.705E+04 !Troe Fall-off reaction'
# | 'REV/ 3.224E+07 0.071 5.880E+03 /'
1563000000 | 0 | 17050 | XC7H15O2==>XC7H14OOH-Y2 | Troe Fall-off reaction
32240000 | 0.071 | 5880 | XC7H14OOH-Y2==>XC7H15O2
# 'XC7H15O2<=>XC7H14OOH-X2 1.172E+09 0.000 2.555E+04 !Troe Fall-off reaction'
# | 'REV/ 2.855E+09 -0.509 1.009E+04 /'
1172000000 | 0 | 25550 | XC7H15O2==>XC7H14OOH-X2 | Troe Fall-off reaction
2855000000 | -0.509 | 10090 | XC7H14OOH-X2==>XC7H15O2
# 'YC7H15O2<=>YC7H14OOH-X1 6.000E+11 0.000 2.940E+04 !Troe Fall-off reaction'
# | 'REV/ 1.457E+12 -0.508 1.394E+04 /'
600000000000 | 0 | 29400 | YC7H15O2==>YC7H14OOH-X1 | Troe Fall-off reaction
1457000000000 | -0.508 | 13940 | YC7H14OOH-X1==>YC7H15O2
# 'YC7H15O2<=>YC7H14OOH-Z 2.000E+11 0.000 2.685E+04 !Troe Fall-off reaction'
# | 'REV/ 2.114E+10 -0.108 1.384E+04 /'
200000000000 | 0 | 26850 | YC7H15O2==>YC7H14OOH-Z | Troe Fall-off reaction
21140000000 | -0.108 | 13840 | YC7H14OOH-Z==>YC7H15O2
# 'YC7H15O2<=>YC7H14OOH-Y2 1.250E+10 0.000 1.910E+04 !Troe Fall-off reaction'
# | 'REV/ 2.789E+08 0.061 7.940E+03 /'
12500000000 | 0 | 19100 | YC7H15O2==>YC7H14OOH-Y2 | Troe Fall-off reaction
278900000 | 0.061 | 7940 | YC7H14OOH-Y2==>YC7H15O2
# 'YC7H15O2<=>YC7H14OOH-X2 9.376E+09 0.000 2.235E+04 !Troe Fall-off reaction'
# | 'REV/ 2.277E+10 -0.508 6.890E+03 /'
9376000000 | 0 | 22350 | YC7H15O2==>YC7H14OOH-X2 | Troe Fall-off reaction
22770000000 | -0.508 | 6890 | YC7H14OOH-X2==>YC7H15O2
# 'ZC7H15O2<=>ZC7H14OOH-X 1.500E+11 0.000 2.440E+04 !Troe Fall-off reaction'
# | 'REV/ 5.104E+11 -0.557 8.970E+03 /'
150000000000 | 0 | 24400 | ZC7H15O2==>ZC7H14OOH-X | Troe Fall-off reaction
510400000000 | -0.557 | 8970 | ZC7H14OOH-X==>ZC7H15O2
# 'ZC7H15O2<=>ZC7H14OOH-Y 2.000E+11 0.000 2.410E+04 !Troe Fall-off reaction'
# | 'REV/ 8.110E+09 -0.031 1.299E+04 /'
200000000000 | 0 | 24100 | ZC7H15O2==>ZC7H14OOH-Y | Troe Fall-off reaction
8110000000 | -0.031 | 12990 | ZC7H14OOH-Y==>ZC7H15O2
# 'XC7H15O2<=>XC7H14+HO2 4.530E+35 -7.220 3.949E+04 !Troe Fall-off reaction'
# | 'REV/ 1.593E+27 -5.393 2.074E+04 /'
4.53e+35 | -7.22 | 39490 | XC7H15O2==>XC7H14+HO2 | Troe Fall-off reaction
1.593e+27 | -5.393 | 20740 | XC7H14+HO2==>XC7H15O2
# 'YC7H15O2<=>XC7H14+HO2 1.015E+43 -9.410 4.149E+04 !Troe Fall-off reaction'
# | 'REV/ 3.387E+32 -7.264 1.666E+04 /'
1.015e+43 | -9.41 | 41490 | YC7H15O2==>XC7H14+HO2 | Troe Fall-off reaction
3.387e+32 | -7.264 | 16660 | XC7H14+HO2==>YC7H15O2
# 'YC7H15O2<=>YC7H14+HO2 5.044E+38 -8.110 4.049E+04 !Troe Fall-off reaction'
# | 'REV/ 7.817E+27 -5.783 1.826E+04 /'
5.044e+38 | -8.11 | 40490 | YC7H15O2==>YC7H14+HO2 | Troe Fall-off reaction
7.817e+27 | -5.783 | 18260 | YC7H14+HO2==>YC7H15O2
# 'ZC7H15O2<=>YC7H14+HO2 9.060E+35 -7.220 3.949E+04 !Troe Fall-off reaction'
# | 'REV/ 4.562E+25 -4.939 1.855E+04 /'
9.06e+35 | -7.22 | 39490 | ZC7H15O2==>YC7H14+HO2 | Troe Fall-off reaction
4.562e+25 | -4.939 | 18550 | YC7H14+HO2==>ZC7H15O2
# 'XC7H14OOH-X1<=>X-X1C7H14O+OH 7.500E+10 0.000 1.525E+04 !Troe Fall-off reaction'
# | 'REV/ 0.000E+00 0.000 0.000E+00 /'
75000000000 | 0 | 15250 | XC7H14OOH-X1==>X-X1C7H14O+OH | Troe Fall-off reaction
#0 | 0 | 0 | X-X1C7H14O+OH==>XC7H14OOH-X1
# 'XC7H14OOH-Y1<=>X-Y1C7H14O+OH 6.000E+11 0.000 2.200E+04 !Troe Fall-off reaction'
# | 'REV/ 0.000E+00 0.000 0.000E+00 /'
600000000000 | 0 | 22000 | XC7H14OOH-Y1==>X-Y1C7H14O+OH | Troe Fall-off reaction
#0 | 0 | 0 | X-Y1C7H14O+OH==>XC7H14OOH-Y1
# 'XC7H14OOH-Z<=>X-ZC7H14O+OH 7.500E+10 0.000 1.525E+04 !Troe Fall-off reaction'
# | 'REV/ 0.000E+00 0.000 0.000E+00 /'
75000000000 | 0 | 15250 | XC7H14OOH-Z==>X-ZC7H14O+OH | Troe Fall-off reaction
#0 | 0 | 0 | X-ZC7H14O+OH==>XC7H14OOH-Z
# 'XC7H14OOH-Y2<=>X-Y2C7H14O+OH 9.375E+09 0.000 7.000E+03 !Troe Fall-off reaction'
# | 'REV/ 0.000E+00 0.000 0.000E+00 /'
9375000000 | 0 | 7000 | XC7H14OOH-Y2==>X-Y2C7H14O+OH | Troe Fall-off reaction
#0 | 0 | 0 | X-Y2C7H14O+OH==>XC7H14OOH-Y2
# 'XC7H14OOH-X2<=>X-X2C7H14O+OH 1.172E+09 0.000 1.800E+03 !Troe Fall-off reaction'
# | 'REV/ 0.000E+00 0.000 0.000E+00 /'
1172000000 | 0 | 1800 | XC7H14OOH-X2==>X-X2C7H14O+OH | Troe Fall-off reaction
#0 | 0 | 0 | X-X2C7H14O+OH==>XC7H14OOH-X2
# 'YC7H14OOH-X1<=>X-Y1C7H14O+OH 6.000E+11 0.000 2.200E+04 !Troe Fall-off reaction'
# | 'REV/ 0.000E+00 0.000 0.000E+00 /'
600000000000 | 0 | 22000 | YC7H14OOH-X1==>X-Y1C7H14O+OH | Troe Fall-off reaction
#0 | 0 | 0 | X-Y1C7H14O+OH==>YC7H14OOH-X1
# 'YC7H14OOH-Z<=>Y-ZC7H14O+OH 6.000E+11 0.000 2.200E+04 !Troe Fall-off reaction'
# | 'REV/ 0.000E+00 0.000 0.000E+00 /'
600000000000 | 0 | 22000 | YC7H14OOH-Z==>Y-ZC7H14O+OH | Troe Fall-off reaction
#0 | 0 | 0 | Y-ZC7H14O+OH==>YC7H14OOH-Z
# 'YC7H14OOH-Y2<=>Y-YC7H14O+OH 7.500E+10 0.000 1.525E+04 !Troe Fall-off reaction'
# | 'REV/ 0.000E+00 0.000 0.000E+00 /'
75000000000 | 0 | 15250 | YC7H14OOH-Y2==>Y-YC7H14O+OH | Troe Fall-off reaction
#0 | 0 | 0 | Y-YC7H14O+OH==>YC7H14OOH-Y2
# 'YC7H14OOH-X2<=>X-Y2C7H14O+OH 9.375E+09 0.000 7.000E+03 !Troe Fall-off reaction'
# | 'REV/ 0.000E+00 0.000 0.000E+00 /'
9375000000 | 0 | 7000 | YC7H14OOH-X2==>X-Y2C7H14O+OH | Troe Fall-off reaction
#0 | 0 | 0 | X-Y2C7H14O+OH==>YC7H14OOH-X2
# 'ZC7H14OOH-X<=>X-ZC7H14O+OH 7.500E+10 0.000 1.525E+04 !Troe Fall-off reaction'
# | 'REV/ 0.000E+00 0.000 0.000E+00 /'
75000000000 | 0 | 15250 | ZC7H14OOH-X==>X-ZC7H14O+OH | Troe Fall-off reaction
#0 | 0 | 0 | X-ZC7H14O+OH==>ZC7H14OOH-X
# 'ZC7H14OOH-Y<=>Y-ZC7H14O+OH 6.000E+11 0.000 2.200E+04 !Troe Fall-off reaction'
# | 'REV/ 0.000E+00 0.000 0.000E+00 /'
600000000000 | 0 | 22000 | ZC7H14OOH-Y==>Y-ZC7H14O+OH | Troe Fall-off reaction
#0 | 0 | 0 | Y-ZC7H14O+OH==>ZC7H14OOH-Y
# 'XC7H14OOH-Y1<=>XC7H14+HO2 3.375E+18 -1.756 1.948E+04 !Troe Fall-off reaction'
# | 'REV/ 5.754E+11 0.000 1.190E+04 /'
3.375e+18 | -1.756 | 19480 | XC7H14OOH-Y1==>XC7H14+HO2 | Troe Fall-off reaction
575400000000 | 0 | 11900 | XC7H14+HO2==>XC7H14OOH-Y1
# 'YC7H14OOH-X1<=>XC7H14+HO2 4.188E+22 -2.654 2.127E+04 !Troe Fall-off reaction'
# | 'REV/ 5.754E+11 0.000 1.190E+04 /'
4.188e+22 | -2.654 | 21270 | YC7H14OOH-X1==>XC7H14+HO2 | Troe Fall-off reaction
575400000000 | 0 | 11900 | XC7H14+HO2==>YC7H14OOH-X1
# 'YC7H14OOH-Z<=>YC7H14+HO2 9.834E+20 -2.435 1.873E+04 !Troe Fall-off reaction'
# | 'REV/ 1.442E+11 0.000 9.512E+03 /'
9.834e+20 | -2.435 | 18730 | YC7H14OOH-Z==>YC7H14+HO2 | Troe Fall-off reaction
144200000000 | 0 | 9512 | YC7H14+HO2==>YC7H14OOH-Z
# 'ZC7H14OOH-Y<=>YC7H14+HO2 1.161E+20 -2.312 1.934E+04 !Troe Fall-off reaction'
# | 'REV/ 1.442E+11 0.000 9.512E+03 /'
1.161e+20 | -2.312 | 19340 | ZC7H14OOH-Y==>YC7H14+HO2 | Troe Fall-off reaction
144200000000 | 0 | 9512 | YC7H14+HO2==>ZC7H14OOH-Y
# 'XC7H14OOH-X1<=>OH+CH2O+DC6H12 5.000E+13 0.000 2.550E+04 !Troe Fall-off reaction'
# | 'REV/ 0.000E+00 0.000 0.000E+00 /'
50000000000000 | 0 | 25500 | XC7H14OOH-X1==>OH+CH2O+DC6H12 | Troe Fall-off reaction
#0 | 0 | 0 | OH+CH2O+DC6H12==>XC7H14OOH-X1
# 'XC7H14OOH-Z<=>OH+CH2O+CC6H12 5.000E+13 0.000 2.550E+04 !Troe Fall-off reaction'
# | 'REV/ 0.000E+00 0.000 0.000E+00 /'
50000000000000 | 0 | 25500 | XC7H14OOH-Z==>OH+CH2O+CC6H12 | Troe Fall-off reaction
#0 | 0 | 0 | OH+CH2O+CC6H12==>XC7H14OOH-Z
# 'YC7H14OOH-Y2<=>OH+CH3COCH3+IC4H8 5.000E+13 0.000 2.550E+04 !Troe Fall-off reaction'
# | 'REV/ 0.000E+00 0.000 0.000E+00 /'
50000000000000 | 0 | 25500 | YC7H14OOH-Y2==>OH+CH3COCH3+IC4H8 | Troe Fall-off reaction
#0 | 0 | 0 | OH+CH3COCH3+IC4H8==>YC7H14OOH-Y2
# 'ZC7H14OOH-X<=>OH+IC3H7CHO+C3H6 5.000E+13 0.000 2.550E+04 !Troe Fall-off reaction'
# | 'REV/ 0.000E+00 0.000 0.000E+00 /'
50000000000000 | 0 | 25500 | ZC7H14OOH-X==>OH+IC3H7CHO+C3H6 | Troe Fall-off reaction
#0 | 0 | 0 | OH+IC3H7CHO+C3H6==>ZC7H14OOH-X
# 'XC7H14OOH-X1O2<=>XC7H14OOH-X1+O2 1.663E+20 -1.645 3.572E+04 !Troe Fall-off reaction'
# | 'REV/ 4.520E+12 0.000 0.000E+00 /'
1.663e+20 | -1.645 | 35720 | XC7H14OOH-X1O2==>XC7H14OOH-X1+O2 | Troe Fall-off reaction
4520000000000 | 0 | 0 | XC7H14OOH-X1+O2==>XC7H14OOH-X1O2
# 'XC7H14OOH-Y1O2<=>XC7H14OOH-Y1+O2 1.325E+24 -2.539 3.750E+04 !Troe Fall-off reaction'
# | 'REV/ 3.000E+12 0.000 0.000E+00 /'
1.325e+24 | -2.539 | 37500 | XC7H14OOH-Y1O2==>XC7H14OOH-Y1+O2 | Troe Fall-off reaction
3000000000000 | 0 | 0 | XC7H14OOH-Y1+O2==>XC7H14OOH-Y1O2
# 'XC7H14OOH-ZO2<=>XC7H14OOH-Z+O2 2.580E+22 -2.296 3.802E+04 !Troe Fall-off reaction'
# | 'REV/ 2.250E+12 0.000 0.000E+00 /'
2.58e+22 | -2.296 | 38020 | XC7H14OOH-ZO2==>XC7H14OOH-Z+O2 | Troe Fall-off reaction
2250000000000 | 0 | 0 | XC7H14OOH-Z+O2==>XC7H14OOH-ZO2
# 'XC7H14OOH-Y2O2<=>XC7H14OOH-Y2+O2 1.325E+24 -2.539 3.750E+04 !Troe Fall-off reaction'
# | 'REV/ 3.000E+12 0.000 0.000E+00 /'
1.325e+24 | -2.539 | 37500 | XC7H14OOH-Y2O2==>XC7H14OOH-Y2+O2 | Troe Fall-off reaction
3000000000000 | 0 | 0 | XC7H14OOH-Y2+O2==>XC7H14OOH-Y2O2
# 'XC7H14OOH-X2O2<=>XC7H14OOH-X2+O2 1.663E+20 -1.645 3.572E+04 !Troe Fall-off reaction'
# | 'REV/ 4.520E+12 0.000 0.000E+00 /'
1.663e+20 | -1.645 | 35720 | XC7H14OOH-X2O2==>XC7H14OOH-X2+O2 | Troe Fall-off reaction
4520000000000 | 0 | 0 | XC7H14OOH-X2+O2==>XC7H14OOH-X2O2
# 'YC7H14OOH-X1O2<=>YC7H14OOH-X1+O2 1.608E+20 -1.641 3.571E+04 !Troe Fall-off reaction'
# | 'REV/ 4.520E+12 0.000 0.000E+00 /'
1.608e+20 | -1.641 | 35710 | YC7H14OOH-X1O2==>YC7H14OOH-X1+O2 | Troe Fall-off reaction
4520000000000 | 0 | 0 | YC7H14OOH-X1+O2==>YC7H14OOH-X1O2
# 'YC7H14OOH-ZO2<=>YC7H14OOH-Z+O2 2.560E+22 -2.294 3.802E+04 !Troe Fall-off reaction'
# | 'REV/ 2.250E+12 0.000 0.000E+00 /'
2.56e+22 | -2.294 | 38020 | YC7H14OOH-ZO2==>YC7H14OOH-Z+O2 | Troe Fall-off reaction
2250000000000 | 0 | 0 | YC7H14OOH-Z+O2==>YC7H14OOH-ZO2
# 'YC7H14OOH-Y2O2<=>YC7H14OOH-Y2+O2 1.203E+24 -2.526 3.748E+04 !Troe Fall-off reaction'
# | 'REV/ 3.000E+12 0.000 0.000E+00 /'
1.203e+24 | -2.526 | 37480 | YC7H14OOH-Y2O2==>YC7H14OOH-Y2+O2 | Troe Fall-off reaction
3000000000000 | 0 | 0 | YC7H14OOH-Y2+O2==>YC7H14OOH-Y2O2
# 'YC7H14OOH-X2O2<=>YC7H14OOH-X2+O2 1.608E+20 -1.641 3.571E+04 !Troe Fall-off reaction'
# | 'REV/ 4.520E+12 0.000 0.000E+00 /'
1.608e+20 | -1.641 | 35710 | YC7H14OOH-X2O2==>YC7H14OOH-X2+O2 | Troe Fall-off reaction
4520000000000 | 0 | 0 | YC7H14OOH-X2+O2==>YC7H14OOH-X2O2
# 'ZC7H14OOH-XO2<=>ZC7H14OOH-X+O2 5.517E+19 -1.589 3.567E+04 !Troe Fall-off reaction'
# | 'REV/ 4.520E+12 0.000 0.000E+00 /'
5.517e+19 | -1.589 | 35670 | ZC7H14OOH-XO2==>ZC7H14OOH-X+O2 | Troe Fall-off reaction
4520000000000 | 0 | 0 | ZC7H14OOH-X+O2==>ZC7H14OOH-XO2
# 'ZC7H14OOH-YO2<=>ZC7H14OOH-Y+O2 2.890E+23 -2.417 3.741E+04 !Troe Fall-off reaction'
# | 'REV/ 3.000E+12 0.000 0.000E+00 /'
2.89e+23 | -2.417 | 37410 | ZC7H14OOH-YO2==>ZC7H14OOH-Y+O2 | Troe Fall-off reaction
3000000000000 | 0 | 0 | ZC7H14OOH-Y+O2==>ZC7H14OOH-YO2
# 'XC7H14OOH-X1O2<=>C7KET24XX1+OH 2.500E+10 0.000 2.140E+04 !Troe Fall-off reaction'
# | 'REV/ 3.833E+03 1.460 4.442E+04 /'
25000000000 | 0 | 21400 | XC7H14OOH-X1O2==>C7KET24XX1+OH | Troe Fall-off reaction
3833 | 1.46 | 44420 | C7KET24XX1+OH==>XC7H14OOH-X1O2
# 'XC7H14OOH-Y1O2<=>C7KET24XY1+OH 2.000E+11 0.000 2.640E+04 !Troe Fall-off reaction'
# | 'REV/ 8.315E+04 1.258 4.872E+04 /'
200000000000 | 0 | 26400 | XC7H14OOH-Y1O2==>C7KET24XY1+OH | Troe Fall-off reaction
83150 | 1.258 | 48720 | C7KET24XY1+OH==>XC7H14OOH-Y1O2
# 'XC7H14OOH-ZO2<=>C7KET24XZ+OH 2.500E+10 0.000 2.140E+04 !Troe Fall-off reaction'
# | 'REV/ 2.977E+03 1.398 4.447E+04 /'
25000000000 | 0 | 21400 | XC7H14OOH-ZO2==>C7KET24XZ+OH | Troe Fall-off reaction
2977 | 1.398 | 44470 | C7KET24XZ+OH==>XC7H14OOH-ZO2
# 'XC7H14OOH-Y2O2<=>C7KET24XY2+OH 3.125E+09 0.000 1.935E+04 !Troe Fall-off reaction'
# | 'REV/ 2.666E+02 1.445 4.238E+04 /'
3125000000 | 0 | 19350 | XC7H14OOH-Y2O2==>C7KET24XY2+OH | Troe Fall-off reaction
266.6 | 1.445 | 42380 | C7KET24XY2+OH==>XC7H14OOH-Y2O2
# 'XC7H14OOH-X2O2<=>C7KET24XX2+OH 3.906E+08 0.000 2.255E+04 !Troe Fall-off reaction'
# | 'REV/ 3.006E+01 1.460 4.557E+04 /'
390600000 | 0 | 22550 | XC7H14OOH-X2O2==>C7KET24XX2+OH | Troe Fall-off reaction
30.06 | 1.46 | 45570 | C7KET24XX2+OH==>XC7H14OOH-X2O2
# 'ZC7H14OOH-XO2<=>C7KET24ZX+OH 1.250E+10 0.000 1.785E+04 !Troe Fall-off reaction'
# | 'REV/ 2.171E+02 1.730 4.361E+04 /'
12500000000 | 0 | 17850 | ZC7H14OOH-XO2==>C7KET24ZX+OH | Troe Fall-off reaction
217.1 | 1.73 | 43610 | C7KET24ZX+OH==>ZC7H14OOH-XO2
# 'ZC7H14OOH-YO2<=>C7KET24ZY+OH 1.000E+11 0.000 2.385E+04 !Troe Fall-off reaction'
# | 'REV/ 1.319E+04 1.481 4.900E+04 /'
100000000000 | 0 | 23850 | ZC7H14OOH-YO2==>C7KET24ZY+OH | Troe Fall-off reaction
13190 | 1.481 | 49000 | C7KET24ZY+OH==>ZC7H14OOH-YO2
# 'C7KET24XX1<=>CH2O+DC5H10CHO+OH 1.000E+16 0.000 3.900E+04 !Troe Fall-off reaction'
# | 'REV/ 0.000E+00 0.000 0.000E+00 /'
10000000000000000 | 0 | 39000 | C7KET24XX1==>CH2O+DC5H10CHO+OH | Troe Fall-off reaction
#0 | 0 | 0 | CH2O+DC5H10CHO+OH==>C7KET24XX1
# 'C7KET24XY1<=>IC4H9COCH3+HCO+OH 1.000E+16 0.000 3.900E+04 !Troe Fall-off reaction'
# | 'REV/ 0.000E+00 0.000 0.000E+00 /'
10000000000000000 | 0 | 39000 | C7KET24XY1==>IC4H9COCH3+HCO+OH | Troe Fall-off reaction
#0 | 0 | 0 | IC4H9COCH3+HCO+OH==>C7KET24XY1
# 'C7KET24XZ<=>IC3H7CHO+CH3CHCHO+OH 1.000E+16 0.000 3.900E+04 !Troe Fall-off reaction'
# | 'REV/ 0.000E+00 0.000 0.000E+00 /'
10000000000000000 | 0 | 39000 | C7KET24XZ==>IC3H7CHO+CH3CHCHO+OH | Troe Fall-off reaction
#0 | 0 | 0 | IC3H7CHO+CH3CHCHO+OH==>C7KET24XZ
# 'C7KET24XY2<=>CH3COCH3+IC3H6CHO+OH 1.000E+16 0.000 3.900E+04 !Troe Fall-off reaction'
# | 'REV/ 0.000E+00 0.000 0.000E+00 /'
10000000000000000 | 0 | 39000 | C7KET24XY2==>CH3COCH3+IC3H6CHO+OH | Troe Fall-off reaction
#0 | 0 | 0 | CH3COCH3+IC3H6CHO+OH==>C7KET24XY2
# 'C7KET24XX2<=>CH2O+C5H10CHO5-2+OH 1.000E+16 0.000 3.900E+04 !Troe Fall-off reaction'
# | 'REV/ 0.000E+00 0.000 0.000E+00 /'
10000000000000000 | 0 | 39000 | C7KET24XX2==>CH2O+C5H10CHO5-2+OH | Troe Fall-off reaction
#0 | 0 | 0 | CH2O+C5H10CHO5-2+OH==>C7KET24XX2
# 'C7KET24ZX<=>CH2O+IC3H7COC2H4S+OH 1.000E+16 0.000 3.900E+04 !Troe Fall-off reaction'
# | 'REV/ 0.000E+00 0.000 0.000E+00 /'
10000000000000000 | 0 | 39000 | C7KET24ZX==>CH2O+IC3H7COC2H4S+OH | Troe Fall-off reaction
#0 | 0 | 0 | CH2O+IC3H7COC2H4S+OH==>C7KET24ZX
# 'C7KET24ZY<=>CH3COCH3+IC3H7CO+OH 1.000E+16 0.000 3.900E+04 !Troe Fall-off reaction'
# | 'REV/ 0.000E+00 0.000 0.000E+00 /'
10000000000000000 | 0 | 39000 | C7KET24ZY==>CH3COCH3+IC3H7CO+OH | Troe Fall-off reaction
#0 | 0 | 0 | CH3COCH3+IC3H7CO+OH==>C7KET24ZY
# 'X-X1C7H14O+OH<=>DC6H12+HCO+H2O 2.500E+12 0.000 0.000E+00 !Troe Fall-off reaction'
# | 'REV/ 0.000E+00 0.000 0.000E+00 /'
2500000000000 | 0 | 0 | X-X1C7H14O+OH==>DC6H12+HCO+H2O | Troe Fall-off reaction
#0 | 0 | 0 | DC6H12+HCO+H2O==>X-X1C7H14O+OH
# 'X-Y1C7H14O+OH<=>IC3H5CHO+IC3H7+H2O 2.500E+12 0.000 0.000E+00 !Troe Fall-off reaction'
# | 'REV/ 0.000E+00 0.000 0.000E+00 /'
2500000000000 | 0 | 0 | X-Y1C7H14O+OH==>IC3H5CHO+IC3H7+H2O | Troe Fall-off reaction
#0 | 0 | 0 | IC3H5CHO+IC3H7+H2O==>X-Y1C7H14O+OH
# 'X-ZC7H14O+OH<=>CC6H12+HCO+H2O 2.500E+12 0.000 0.000E+00 !Troe Fall-off reaction'
# | 'REV/ 0.000E+00 0.000 0.000E+00 /'
2500000000000 | 0 | 0 | X-ZC7H14O+OH==>CC6H12+HCO+H2O | Troe Fall-off reaction
#0 | 0 | 0 | CC6H12+HCO+H2O==>X-ZC7H14O+OH
# 'X-Y2C7H14O+OH<=>IC4H8+CH3CHCHO+H2O 2.500E+12 0.000 0.000E+00 !Troe Fall-off reaction'
# | 'REV/ 0.000E+00 0.000 0.000E+00 /'
2500000000000 | 0 | 0 | X-Y2C7H14O+OH==>IC4H8+CH3CHCHO+H2O | Troe Fall-off reaction
#0 | 0 | 0 | IC4H8+CH3CHCHO+H2O==>X-Y2C7H14O+OH
# 'X-X2C7H14O+OH<=>C3H6+IC3H6CHO+H2O 2.500E+12 0.000 0.000E+00 !Troe Fall-off reaction'
# | 'REV/ 0.000E+00 0.000 0.000E+00 /'
2500000000000 | 0 | 0 | X-X2C7H14O+OH==>C3H6+IC3H6CHO+H2O | Troe Fall-off reaction
#0 | 0 | 0 | C3H6+IC3H6CHO+H2O==>X-X2C7H14O+OH
# 'Y-YC7H14O+OH<=>CH3COCH3+IC4H7+H2O 2.500E+12 0.000 0.000E+00 !Troe Fall-off reaction'
# | 'REV/ 0.000E+00 0.000 0.000E+00 /'
2500000000000 | 0 | 0 | Y-YC7H14O+OH==>CH3COCH3+IC4H7+H2O | Troe Fall-off reaction
#0 | 0 | 0 | CH3COCH3+IC4H7+H2O==>Y-YC7H14O+OH
# 'Y-ZC7H14O+OH<=>IC3H5CHO+IC3H7+H2O 2.500E+12 0.000 0.000E+00 !Troe Fall-off reaction'
# | 'REV/ 0.000E+00 0.000 0.000E+00 /'
2500000000000 | 0 | 0 | Y-ZC7H14O+OH==>IC3H5CHO+IC3H7+H2O | Troe Fall-off reaction
#0 | 0 | 0 | IC3H5CHO+IC3H7+H2O==>Y-ZC7H14O+OH
# 'X-X1C7H14O+OH<=>CH2O+DC6H11-C+H2O 2.500E+12 0.000 0.000E+00 !Troe Fall-off reaction'
# | 'REV/ 0.000E+00 0.000 0.000E+00 /'
2500000000000 | 0 | 0 | X-X1C7H14O+OH==>CH2O+DC6H11-C+H2O | Troe Fall-off reaction
#0 | 0 | 0 | CH2O+DC6H11-C+H2O==>X-X1C7H14O+OH
# 'X-Y1C7H14O+OH<=>IC4H8+CH3COCH2+H2O 2.500E+12 0.000 0.000E+00 !Troe Fall-off reaction'
# | 'REV/ 0.000E+00 0.000 0.000E+00 /'
2500000000000 | 0 | 0 | X-Y1C7H14O+OH==>IC4H8+CH3COCH2+H2O | Troe Fall-off reaction
#0 | 0 | 0 | IC4H8+CH3COCH2+H2O==>X-Y1C7H14O+OH
# 'X-ZC7H14O+OH<=>C3H6+IC3H7CO+H2O 2.500E+12 0.000 0.000E+00 !Troe Fall-off reaction'
# | 'REV/ 0.000E+00 0.000 0.000E+00 /'
2500000000000 | 0 | 0 | X-ZC7H14O+OH==>C3H6+IC3H7CO+H2O | Troe Fall-off reaction
#0 | 0 | 0 | C3H6+IC3H7CO+H2O==>X-ZC7H14O+OH
# 'X-Y2C7H14O+OH<=>CH3COCH3+IC4H7+H2O 2.500E+12 0.000 0.000E+00 !Troe Fall-off reaction'
# | 'REV/ 0.000E+00 0.000 0.000E+00 /'
2500000000000 | 0 | 0 | X-Y2C7H14O+OH==>CH3COCH3+IC4H7+H2O | Troe Fall-off reaction
#0 | 0 | 0 | CH3COCH3+IC4H7+H2O==>X-Y2C7H14O+OH
# 'X-X2C7H14O+OH<=>CH2O+AC6H11-D+H2O 2.500E+12 0.000 0.000E+00 !Troe Fall-off reaction'
# | 'REV/ 0.000E+00 0.000 0.000E+00 /'
2500000000000 | 0 | 0 | X-X2C7H14O+OH==>CH2O+AC6H11-D+H2O | Troe Fall-off reaction
#0 | 0 | 0 | CH2O+AC6H11-D+H2O==>X-X2C7H14O+OH
# 'Y-YC7H14O+OH<=>CH3COCH3+IC4H7-I1+H2O 2.500E+12 0.000 0.000E+00 !Troe Fall-off reaction'
# | 'REV/ 0.000E+00 0.000 0.000E+00 /'
2500000000000 | 0 | 0 | Y-YC7H14O+OH==>CH3COCH3+IC4H7-I1+H2O | Troe Fall-off reaction
#0 | 0 | 0 | CH3COCH3+IC4H7-I1+H2O==>Y-YC7H14O+OH
# 'Y-ZC7H14O+OH<=>IC3H6CO+IC3H7+H2O 2.500E+12 0.000 0.000E+00 !Troe Fall-off reaction'
# | 'REV/ 0.000E+00 0.000 0.000E+00 /'
2500000000000 | 0 | 0 | Y-ZC7H14O+OH==>IC3H6CO+IC3H7+H2O | Troe Fall-off reaction
#0 | 0 | 0 | IC3H6CO+IC3H7+H2O==>Y-ZC7H14O+OH
# 'X-X1C7H14O+HO2<=>DC6H12+HCO+H2O2 5.000E+12 0.000 1.770E+04 !Troe Fall-off reaction'
# | 'REV/ 0.000E+00 0.000 0.000E+00 /'
5000000000000 | 0 | 17700 | X-X1C7H14O+HO2==>DC6H12+HCO+H2O2 | Troe Fall-off reaction
#0 | 0 | 0 | DC6H12+HCO+H2O2==>X-X1C7H14O+HO2
# 'X-Y1C7H14O+HO2<=>IC3H5CHO+IC3H7+H2O2 5.000E+12 0.000 1.770E+04 !Troe Fall-off reaction'
# | 'REV/ 0.000E+00 0.000 0.000E+00 /'
5000000000000 | 0 | 17700 | X-Y1C7H14O+HO2==>IC3H5CHO+IC3H7+H2O2 | Troe Fall-off reaction
#0 | 0 | 0 | IC3H5CHO+IC3H7+H2O2==>X-Y1C7H14O+HO2
# 'X-ZC7H14O+HO2<=>CC6H12+HCO+H2O2 5.000E+12 0.000 1.770E+04 !Troe Fall-off reaction'
# | 'REV/ 0.000E+00 0.000 0.000E+00 /'
5000000000000 | 0 | 17700 | X-ZC7H14O+HO2==>CC6H12+HCO+H2O2 | Troe Fall-off reaction
#0 | 0 | 0 | CC6H12+HCO+H2O2==>X-ZC7H14O+HO2
# 'X-Y2C7H14O+HO2<=>IC4H8+CH3CHCHO+H2O2 5.000E+12 0.000 1.770E+04 !Troe Fall-off reaction'
# | 'REV/ 0.000E+00 0.000 0.000E+00 /'
5000000000000 | 0 | 17700 | X-Y2C7H14O+HO2==>IC4H8+CH3CHCHO+H2O2 | Troe Fall-off reaction
#0 | 0 | 0 | IC4H8+CH3CHCHO+H2O2==>X-Y2C7H14O+HO2
# 'X-X2C7H14O+HO2<=>C3H6+IC3H6CHO+H2O2 5.000E+12 0.000 1.770E+04 !Troe Fall-off reaction'
# | 'REV/ 0.000E+00 0.000 0.000E+00 /'
5000000000000 | 0 | 17700 | X-X2C7H14O+HO2==>C3H6+IC3H6CHO+H2O2 | Troe Fall-off reaction
#0 | 0 | 0 | C3H6+IC3H6CHO+H2O2==>X-X2C7H14O+HO2
# 'Y-YC7H14O+HO2<=>CH3COCH3+IC4H7+H2O2 5.000E+12 0.000 1.770E+04 !Troe Fall-off reaction'
# | 'REV/ 0.000E+00 0.000 0.000E+00 /'
5000000000000 | 0 | 17700 | Y-YC7H14O+HO2==>CH3COCH3+IC4H7+H2O2 | Troe Fall-off reaction
#0 | 0 | 0 | CH3COCH3+IC4H7+H2O2==>Y-YC7H14O+HO2
# 'Y-ZC7H14O+HO2<=>IC3H5CHO+IC3H7+H2O2 5.000E+12 0.000 1.770E+04 !Troe Fall-off reaction'
# | 'REV/ 0.000E+00 0.000 0.000E+00 /'
5000000000000 | 0 | 17700 | Y-ZC7H14O+HO2==>IC3H5CHO+IC3H7+H2O2 | Troe Fall-off reaction
#0 | 0 | 0 | IC3H5CHO+IC3H7+H2O2==>Y-ZC7H14O+HO2
# 'X-X1C7H14O+HO2<=>CH2O+DC6H11-C+H2O2 5.000E+12 0.000 1.770E+04 !Troe Fall-off reaction'
# | 'REV/ 0.000E+00 0.000 0.000E+00 /'
5000000000000 | 0 | 17700 | X-X1C7H14O+HO2==>CH2O+DC6H11-C+H2O2 | Troe Fall-off reaction
#0 | 0 | 0 | CH2O+DC6H11-C+H2O2==>X-X1C7H14O+HO2
# 'X-Y1C7H14O+HO2<=>IC4H8+CH3COCH2+H2O2 5.000E+12 0.000 1.770E+04 !Troe Fall-off reaction'
# | 'REV/ 0.000E+00 0.000 0.000E+00 /'
5000000000000 | 0 | 17700 | X-Y1C7H14O+HO2==>IC4H8+CH3COCH2+H2O2 | Troe Fall-off reaction
#0 | 0 | 0 | IC4H8+CH3COCH2+H2O2==>X-Y1C7H14O+HO2
# 'X-ZC7H14O+HO2<=>C3H6+IC3H7CO+H2O2 5.000E+12 0.000 1.770E+04 !Troe Fall-off reaction'
# | 'REV/ 0.000E+00 0.000 0.000E+00 /'
5000000000000 | 0 | 17700 | X-ZC7H14O+HO2==>C3H6+IC3H7CO+H2O2 | Troe Fall-off reaction
#0 | 0 | 0 | C3H6+IC3H7CO+H2O2==>X-ZC7H14O+HO2
# 'X-Y2C7H14O+HO2<=>CH3COCH3+IC4H7+H2O2 5.000E+12 0.000 1.770E+04 !Troe Fall-off reaction'
# | 'REV/ 0.000E+00 0.000 0.000E+00 /'
5000000000000 | 0 | 17700 | X-Y2C7H14O+HO2==>CH3COCH3+IC4H7+H2O2 | Troe Fall-off reaction
#0 | 0 | 0 | CH3COCH3+IC4H7+H2O2==>X-Y2C7H14O+HO2
# 'X-X2C7H14O+HO2<=>CH2O+AC6H11-D+H2O2 5.000E+12 0.000 1.770E+04 !Troe Fall-off reaction'
# | 'REV/ 0.000E+00 0.000 0.000E+00 /'
5000000000000 | 0 | 17700 | X-X2C7H14O+HO2==>CH2O+AC6H11-D+H2O2 | Troe Fall-off reaction
#0 | 0 | 0 | CH2O+AC6H11-D+H2O2==>X-X2C7H14O+HO2
# 'Y-YC7H14O+HO2<=>CH3COCH3+IC4H7-I1+H2O2 5.000E+12 0.000 1.770E+04 !Troe Fall-off reaction'
# | 'REV/ 0.000E+00 0.000 0.000E+00 /'
5000000000000 | 0 | 17700 | Y-YC7H14O+HO2==>CH3COCH3+IC4H7-I1+H2O2 | Troe Fall-off reaction
#0 | 0 | 0 | CH3COCH3+IC4H7-I1+H2O2==>Y-YC7H14O+HO2
# 'Y-ZC7H14O+HO2<=>IC3H6CO+IC3H7+H2O2 5.000E+12 0.000 1.770E+04 !Troe Fall-off reaction'
# | 'REV/ 0.000E+00 0.000 0.000E+00 /'
5000000000000 | 0 | 17700 | Y-ZC7H14O+HO2==>IC3H6CO+IC3H7+H2O2 | Troe Fall-off reaction
#0 | 0 | 0 | IC3H6CO+IC3H7+H2O2==>Y-ZC7H14O+HO2
# 'XC7H14OH<=>XC7H14+OH 6.818E+13 -0.300 2.815E+04 !Troe Fall-off reaction'
# | 'REV/ 1.000E+12 0.000 -1.042E+03 /'
68180000000000 | -0.3 | 28150 | XC7H14OH==>XC7H14+OH | Troe Fall-off reaction
1000000000000 | 0 | -1042 | XC7H14+OH==>XC7H14OH
# 'XO2C7H14OH<=>XC7H14OH+O2 2.264E+22 -2.160 3.713E+04 !Troe Fall-off reaction'
# | 'REV/ 2.000E+12 0.000 0.000E+00 /'
2.264e+22 | -2.16 | 37130 | XO2C7H14OH==>XC7H14OH+O2 | Troe Fall-off reaction
2000000000000 | 0 | 0 | XC7H14OH+O2==>XO2C7H14OH
# 'XO2C7H14OH<=>IC4H9COCH3+CH2O+OH 2.500E+10 0.000 1.886E+04 !Troe Fall-off reaction'
# | 'REV/ 0.000E+00 0.000 0.000E+00 /'
25000000000 | 0 | 18860 | XO2C7H14OH==>IC4H9COCH3+CH2O+OH | Troe Fall-off reaction
#0 | 0 | 0 | IC4H9COCH3+CH2O+OH==>XO2C7H14OH
# 'YC7H14OH<=>YC7H14+OH 1.906E+16 -0.860 3.005E+04 !Troe Fall-off reaction'
# | 'REV/ 1.000E+12 0.000 -1.042E+03 /'
19060000000000000 | -0.86 | 30050 | YC7H14OH==>YC7H14+OH | Troe Fall-off reaction
1000000000000 | 0 | -1042 | YC7H14+OH==>YC7H14OH
# 'YO2C7H14OH<=>YC7H14OH+O2 4.837E+21 -2.130 3.710E+04 !Troe Fall-off reaction'
# | 'REV/ 2.000E+12 0.000 0.000E+00 /'
4.837e+21 | -2.13 | 37100 | YO2C7H14OH==>YC7H14OH+O2 | Troe Fall-off reaction
2000000000000 | 0 | 0 | YC7H14OH+O2==>YO2C7H14OH
# 'YO2C7H14OH<=>IC3H7CHO+CH3COCH3+OH 2.500E+10 0.000 1.886E+04 !Troe Fall-off reaction'
# | 'REV/ 0.000E+00 0.000 0.000E+00 /'
25000000000 | 0 | 18860 | YO2C7H14OH==>IC3H7CHO+CH3COCH3+OH | Troe Fall-off reaction
#0 | 0 | 0 | IC3H7CHO+CH3COCH3+OH==>YO2C7H14OH
# 'ACC6H10+OH<=>ACC6H9-A+H2O 3.120E+06 2.000 -2.980E+02 !Troe Fall-off reaction'
# | 'REV/ 5.491E+08 1.390 3.246E+04 /'
3120000 | 2 | -298 | ACC6H10+OH==>ACC6H9-A+H2O | Troe Fall-off reaction
549100000 | 1.39 | 32460 | ACC6H9-A+H2O==>ACC6H10+OH
# 'ACC6H10+OH<=>ACC6H9-D+H2O 3.120E+06 2.000 -2.980E+02 !Troe Fall-off reaction'
# | 'REV/ 5.491E+08 1.390 3.246E+04 /'
3120000 | 2 | -298 | ACC6H10+OH==>ACC6H9-D+H2O | Troe Fall-off reaction
549100000 | 1.39 | 32460 | ACC6H9-D+H2O==>ACC6H10+OH
# 'ACC6H10+HO2<=>ACC6H9-A+H2O2 9.640E+03 2.600 1.391E+04 !Troe Fall-off reaction'
# | 'REV/ 1.007E+07 1.660 1.521E+04 /'
9640 | 2.6 | 13910 | ACC6H10+HO2==>ACC6H9-A+H2O2 | Troe Fall-off reaction
10070000 | 1.66 | 15210 | ACC6H9-A+H2O2==>ACC6H10+HO2
# 'ACC6H10+HO2<=>ACC6H9-D+H2O2 9.640E+03 2.600 1.391E+04 !Troe Fall-off reaction'
# | 'REV/ 1.007E+07 1.660 1.521E+04 /'
9640 | 2.6 | 13910 | ACC6H10+HO2==>ACC6H9-D+H2O2 | Troe Fall-off reaction
10070000 | 1.66 | 15210 | ACC6H9-D+H2O2==>ACC6H10+HO2
# 'ACC6H10+CH3O2<=>ACC6H9-A+CH3O2H 9.640E+03 2.600 1.391E+04 !Troe Fall-off reaction'
# | 'REV/ 4.139E+07 1.490 1.449E+04 /'
9640 | 2.6 | 13910 | ACC6H10+CH3O2==>ACC6H9-A+CH3O2H | Troe Fall-off reaction
41390000 | 1.49 | 14490 | ACC6H9-A+CH3O2H==>ACC6H10+CH3O2
# 'ACC6H10+CH3O2<=>ACC6H9-D+CH3O2H 9.640E+03 2.600 1.391E+04 !Troe Fall-off reaction'
# | 'REV/ 4.139E+07 1.490 1.449E+04 /'
9640 | 2.6 | 13910 | ACC6H10+CH3O2==>ACC6H9-D+CH3O2H | Troe Fall-off reaction
41390000 | 1.49 | 14490 | ACC6H9-D+CH3O2H==>ACC6H10+CH3O2
# 'ACC6H9-A<=>C3H4-A+C3H5-S 1.194E+24 -2.850 7.431E+04 !Troe Fall-off reaction'
# | 'REV/ 1.000E+11 0.000 9.200E+03 /'
1.194e+24 | -2.85 | 74310 | ACC6H9-A==>C3H4-A+C3H5-S | Troe Fall-off reaction
100000000000 | 0 | 9200 | C3H4-A+C3H5-S==>ACC6H9-A
# 'ACC6H9-D+HO2<=>IC3H5CHO+C2H3+OH 8.910E+12 0.000 0.000E+00 !Troe Fall-off reaction'
# | 'REV/ 0.000E+00 0.000 0.000E+00 /'
#
#
# NEOC5 STARTs
#
#
#
8910000000000 | 0 | 0 | ACC6H9-D+HO2==>IC3H5CHO+C2H3+OH | Troe Fall-off reaction
#0 | 0 | 0 | IC3H5CHO+C2H3+OH==>ACC6H9-D+HO2
# 'NEOC5H12+H<=>NEOC5H11+H2 9.788E+05 2.768 8.147E+03 !Troe Fall-off reaction'
# | 'REV/ 4.420E-01 3.982 9.641E+03 /'
978800 | 2.768 | 8147 | NEOC5H12+H==>NEOC5H11+H2 | Troe Fall-off reaction
0.442 | 3.982 | 9641 | NEOC5H11+H2==>NEOC5H12+H
# 'NEOC5H12+O<=>NEOC5H11+OH 1.140E+04 3.050 3.123E+03 !Troe Fall-off reaction'
# | 'REV/ 2.672E-03 4.245 3.205E+03 /'
11400 | 3.05 | 3123 | NEOC5H12+O==>NEOC5H11+OH | Troe Fall-off reaction
0.002672 | 4.245 | 3205 | NEOC5H11+OH==>NEOC5H12+O
# 'NEOC5H12+OH<=>NEOC5H11+H2O 3.162E+07 1.800 2.981E+02 !Troe Fall-off reaction'
# | 'REV/ 1.514E+02 2.908 1.668E+04 /'
31620000 | 1.8 | 298.1 | NEOC5H12+OH==>NEOC5H11+H2O | Troe Fall-off reaction
151.4 | 2.908 | 16680 | NEOC5H11+H2O==>NEOC5H12+OH
# 'NEOC5H12+CH3<=>NEOC5H11+CH4 5.680E-14 8.060 4.150E+03 !Troe Fall-off reaction'
# | 'REV/ 2.340E-17 8.828 7.184E+03 /'
5.68e-14 | 8.06 | 4150 | NEOC5H12+CH3==>NEOC5H11+CH4 | Troe Fall-off reaction
2.34e-17 | 8.828 | 7184 | NEOC5H11+CH4==>NEOC5H12+CH3
# 'NEOC5H12+HO2<=>NEOC5H11+H2O2 8.160E+01 3.590 1.716E+04 !Troe Fall-off reaction'
# | 'REV/ 2.132E-02 4.109 2.654E+03 /'
81.6 | 3.59 | 17160 | NEOC5H12+HO2==>NEOC5H11+H2O2 | Troe Fall-off reaction
0.02132 | 4.109 | 2654 | NEOC5H11+H2O2==>NEOC5H12+HO2
# 'NEOC5H12+CH3O<=>NEOC5H11+CH3OH 6.400E+11 0.000 7.000E+03 !Troe Fall-off reaction'
# | 'REV/ 1.200E+10 0.000 9.200E+03 /'
640000000000 | 0 | 7000 | NEOC5H12+CH3O==>NEOC5H11+CH3OH | Troe Fall-off reaction
12000000000 | 0 | 9200 | NEOC5H11+CH3OH==>NEOC5H12+CH3O
# 'NEOC5H12+O2<=>NEOC5H11+HO2 4.950E+13 0.000 4.900E+04 !Troe Fall-off reaction'
# | 'REV/ 1.172E+08 0.866 -4.195E+03 /'
49500000000000 | 0 | 49000 | NEOC5H12+O2==>NEOC5H11+HO2 | Troe Fall-off reaction
117200000 | 0.866 | -4195 | NEOC5H11+HO2==>NEOC5H12+O2
# 'NEOC5H12+C2H5<=>NEOC5H11+C2H6 2.000E+11 0.000 1.340E+04 !Troe Fall-off reaction'
# | 'REV/ 3.200E+11 0.000 1.230E+04 /'
200000000000 | 0 | 13400 | NEOC5H12+C2H5==>NEOC5H11+C2H6 | Troe Fall-off reaction
320000000000 | 0 | 12300 | NEOC5H11+C2H6==>NEOC5H12+C2H5
# 'NEOC5H12+C2H3<=>NEOC5H11+C2H4 2.000E+12 0.000 1.800E+04 !Troe Fall-off reaction'
# | 'REV/ 2.600E+12 0.000 2.540E+04 /'
2000000000000 | 0 | 18000 | NEOC5H12+C2H3==>NEOC5H11+C2H4 | Troe Fall-off reaction
2600000000000 | 0 | 25400 | NEOC5H11+C2H4==>NEOC5H12+C2H3
# 'NEOC5H12+O2CHO<=>NEOC5H11+HO2CHO 7.200E+04 2.500 1.668E+04 !Troe Fall-off reaction'
# | 'REV/ 1.081E+03 2.518 3.125E+03 /'
72000 | 2.5 | 16680 | NEOC5H12+O2CHO==>NEOC5H11+HO2CHO | Troe Fall-off reaction
1081 | 2.518 | 3125 | NEOC5H11+HO2CHO==>NEOC5H12+O2CHO
# 'NEOC5H12+CH3O2<=>NEOC5H11+CH3O2H 8.160E+01 3.590 1.716E+04 !Troe Fall-off reaction'
# | 'REV/ 4.148E-01 3.664 1.059E+03 /'
81.6 | 3.59 | 17160 | NEOC5H12+CH3O2==>NEOC5H11+CH3O2H | Troe Fall-off reaction
0.4148 | 3.664 | 1059 | NEOC5H11+CH3O2H==>NEOC5H12+CH3O2
# 'IC4H6OH+NEOC5H12<=>IC4H7OH+NEOC5H11 9.400E+02 3.300 1.984E+04 !Troe Fall-off reaction'
# | 'REV/ 5.077E-01 3.740 7.668E+03 /'
940 | 3.3 | 19840 | IC4H6OH+NEOC5H12==>IC4H7OH+NEOC5H11 | Troe Fall-off reaction
0.5077 | 3.74 | 7668 | IC4H7OH+NEOC5H11==>IC4H6OH+NEOC5H12
# 'IC4H7O+NEOC5H12<=>IC4H7OH+NEOC5H11 5.400E+11 0.000 4.000E+03 !Troe Fall-off reaction'
# | 'REV/ 1.000E+10 0.000 9.000E+03 /'
540000000000 | 0 | 4000 | IC4H7O+NEOC5H12==>IC4H7OH+NEOC5H11 | Troe Fall-off reaction
10000000000 | 0 | 9000 | IC4H7OH+NEOC5H11==>IC4H7O+NEOC5H12
# 'TC3H6CHO+NEOC5H12<=>IC3H7CHO+NEOC5H11 9.400E+02 3.300 1.984E+04 !Troe Fall-off reaction'
# | 'REV/ 7.159E+01 3.220 9.819E+03 /'
940 | 3.3 | 19840 | TC3H6CHO+NEOC5H12==>IC3H7CHO+NEOC5H11 | Troe Fall-off reaction
71.59 | 3.22 | 9819 | IC3H7CHO+NEOC5H11==>TC3H6CHO+NEOC5H12
# 'NEOC5H12+CH2CCH2OH<=>NEOC5H11+C3H5OH 1.590E+12 0.000 2.050E+04 !Troe Fall-off reaction'
# | 'REV/ 4.968E+11 -0.220 2.962E+04 /'
1590000000000 | 0 | 20500 | NEOC5H12+CH2CCH2OH==>NEOC5H11+C3H5OH | Troe Fall-off reaction
496800000000 | -0.22 | 29620 | NEOC5H11+C3H5OH==>NEOC5H12+CH2CCH2OH
# 'NEOC5H11<=>IC4H8+CH3 8.466E+17 -1.111 3.293E+04 !Troe Fall-off reaction'
# | 'REV/ 1.300E+03 2.480 8.520E+03 /'
8.466e+17 | -1.111 | 32930 | NEOC5H11==>IC4H8+CH3 | Troe Fall-off reaction
1300 | 2.48 | 8520 | IC4H8+CH3==>NEOC5H11
# 'NEOC5H11+HO2<=>NEOC5H11O+OH 7.000E+12 0.000 -1.000E+03 !Troe Fall-off reaction'
# | 'REV/ 1.447E+11 0.802 2.490E+04 /'
7000000000000 | 0 | -1000 | NEOC5H11+HO2==>NEOC5H11O+OH | Troe Fall-off reaction
144700000000 | 0.802 | 24900 | NEOC5H11O+OH==>NEOC5H11+HO2
# 'NEOC5H11+CH3O2<=>NEOC5H11O+CH3O 7.000E+12 0.000 -1.000E+03 !Troe Fall-off reaction'
# | 'REV/ 9.052E+09 1.101 2.914E+04 /'
7000000000000 | 0 | -1000 | NEOC5H11+CH3O2==>NEOC5H11O+CH3O | Troe Fall-off reaction
9052000000 | 1.101 | 29140 | NEOC5H11O+CH3O==>NEOC5H11+CH3O2
# 'NEOC5H11O2<=>NEOC5H11+O2 9.747E+20 -2.437 3.453E+04 !Troe Fall-off reaction'
# | 'REV/ 1.990E+17 -2.100 0.000E+00 /'
9.747e+20 | -2.437 | 34530 | NEOC5H11O2==>NEOC5H11+O2 | Troe Fall-off reaction
1.99e+17 | -2.1 | 0 | NEOC5H11+O2==>NEOC5H11O2
# 'NEOC5H11O2+NEOC5H12<=>NEOC5H11O2H+NEOC5H11 2.419E+13 0.000 2.043E+04 !Troe Fall-off reaction'
# | 'REV/ 1.440E+10 0.000 1.500E+04 /'
24190000000000 | 0 | 20430 | NEOC5H11O2+NEOC5H12==>NEOC5H11O2H+NEOC5H11 | Troe Fall-off reaction
14400000000 | 0 | 15000 | NEOC5H11O2H+NEOC5H11==>NEOC5H11O2+NEOC5H12
# 'NEOC5H11+NEOC5H11O2<=>NEOC5H11O+NEOC5H11O 7.000E+12 0.000 -1.000E+03 !Troe Fall-off reaction'
# | 'REV/ 4.468E+09 1.149 2.861E+04 /'
7000000000000 | 0 | -1000 | NEOC5H11+NEOC5H11O2==>NEOC5H11O+NEOC5H11O | Troe Fall-off reaction
4468000000 | 1.149 | 28610 | NEOC5H11O+NEOC5H11O==>NEOC5H11+NEOC5H11O2
# 'NEOC5H11O2+HO2<=>NEOC5H11O2H+O2 1.750E+10 0.000 -3.275E+03 !Troe Fall-off reaction'
# | 'REV/ 3.841E+13 -0.795 3.362E+04 /'
17500000000 | 0 | -3275 | NEOC5H11O2+HO2==>NEOC5H11O2H+O2 | Troe Fall-off reaction
38410000000000 | -0.795 | 33620 | NEOC5H11O2H+O2==>NEOC5H11O2+HO2
# 'NEOC5H11O2+H2O2<=>NEOC5H11O2H+HO2 2.400E+12 0.000 1.000E+04 !Troe Fall-off reaction'
# | 'REV/ 2.400E+12 0.000 1.000E+04 /'
2400000000000 | 0 | 10000 | NEOC5H11O2+H2O2==>NEOC5H11O2H+HO2 | Troe Fall-off reaction
2400000000000 | 0 | 10000 | NEOC5H11O2H+HO2==>NEOC5H11O2+H2O2
# 'NEOC5H11O2+CH3O2<=>NEOC5H11O+CH3O+O2 1.400E+16 -1.610 1.860E+03 !Troe Fall-off reaction'
# | 'REV/ 0.000E+00 0.000 0.000E+00 /'
14000000000000000 | -1.61 | 1860 | NEOC5H11O2+CH3O2==>NEOC5H11O+CH3O+O2 | Troe Fall-off reaction
#0 | 0 | 0 | NEOC5H11O+CH3O+O2==>NEOC5H11O2+CH3O2
# 'NEOC5H11O2+NEOC5H11O2<=>O2+NEOC5H11O+NEOC5H11O 1.400E+16 -1.610 1.860E+03 !Troe Fall-off reaction'
# | 'REV/ 0.000E+00 0.000 0.000E+00 /'
14000000000000000 | -1.61 | 1860 | NEOC5H11O2+NEOC5H11O2==>O2+NEOC5H11O+NEOC5H11O | Troe Fall-off reaction
#0 | 0 | 0 | O2+NEOC5H11O+NEOC5H11O==>NEOC5H11O2+NEOC5H11O2
# 'NEOC5H11O2H<=>NEOC5H11O+OH 1.500E+16 0.000 4.250E+04 !Troe Fall-off reaction'
# | 'REV/ 2.885E+07 1.935 -3.022E+03 /'
15000000000000000 | 0 | 42500 | NEOC5H11O2H==>NEOC5H11O+OH | Troe Fall-off reaction
28850000 | 1.935 | -3022 | NEOC5H11O+OH==>NEOC5H11O2H
# 'NEOC5H11O<=>CH2O+TC4H9 2.649E+25 -3.248 2.393E+04 !Troe Fall-off reaction'
# | 'REV/ 2.000E+11 0.000 1.190E+04 /'
2.649e+25 | -3.248 | 23930 | NEOC5H11O==>CH2O+TC4H9 | Troe Fall-off reaction
200000000000 | 0 | 11900 | CH2O+TC4H9==>NEOC5H11O
# 'NEOC5H11O2<=>NEOC5H10OOH 1.125E+11 0.000 2.440E+04 !Troe Fall-off reaction'
# | 'REV/ 9.144E+10 -0.509 8.950E+03 /'
112500000000 | 0 | 24400 | NEOC5H11O2==>NEOC5H10OOH | Troe Fall-off reaction
91440000000 | -0.509 | 8950 | NEOC5H10OOH==>NEOC5H11O2
# 'NEOC5H10OOH<=>NEO-C5H10O+OH 2.500E+10 0.000 1.525E+04 !Troe Fall-off reaction'
# | 'REV/ 0.000E+00 0.000 0.000E+00 /'
25000000000 | 0 | 15250 | NEOC5H10OOH==>NEO-C5H10O+OH | Troe Fall-off reaction
#0 | 0 | 0 | NEO-C5H10O+OH==>NEOC5H10OOH
# 'NEOC5H10OOH<=>OH+CH2O+IC4H8 3.011E+17 -1.170 2.995E+04 !Troe Fall-off reaction'
# | 'REV/ 0.000E+00 0.000 0.000E+00 /'
3.011e+17 | -1.17 | 29950 | NEOC5H10OOH==>OH+CH2O+IC4H8 | Troe Fall-off reaction
#0 | 0 | 0 | OH+CH2O+IC4H8==>NEOC5H10OOH
# 'NEOC5H10OOH<=>IC4H7OOH+CH3 9.027E+21 -2.341 3.283E+04 !Troe Fall-off reaction'
# | 'REV/ 1.250E+11 0.000 1.010E+04 /'
9.027e+21 | -2.341 | 32830 | NEOC5H10OOH==>IC4H7OOH+CH3 | Troe Fall-off reaction
125000000000 | 0 | 10100 | IC4H7OOH+CH3==>NEOC5H10OOH
# 'NEOC5H10OOH-O2<=>NEOC5H10OOH+O2 1.366E+25 -3.736 3.570E+04 !Troe Fall-off reaction'
# | 'REV/ 1.990E+17 -2.100 0.000E+00 /'
1.366e+25 | -3.736 | 35700 | NEOC5H10OOH-O2==>NEOC5H10OOH+O2 | Troe Fall-off reaction
1.99e+17 | -2.1 | 0 | NEOC5H10OOH+O2==>NEOC5H10OOH-O2
# 'NEOC5H10OOH-O2<=>NEOC5H9Q2 7.500E+10 0.000 2.440E+04 !Troe Fall-off reaction'
# | 'REV/ 1.757E+11 -0.504 8.940E+03 /'
75000000000 | 0 | 24400 | NEOC5H10OOH-O2==>NEOC5H9Q2 | Troe Fall-off reaction
175700000000 | -0.504 | 8940 | NEOC5H9Q2==>NEOC5H10OOH-O2
# 'NEOC5H10OOH-O2<=>NEOC5H9Q2-N 2.500E+10 0.000 2.140E+04 !Troe Fall-off reaction'
# | 'REV/ 4.436E+10 -0.513 1.096E+04 /'
25000000000 | 0 | 21400 | NEOC5H10OOH-O2==>NEOC5H9Q2-N | Troe Fall-off reaction
44360000000 | -0.513 | 10960 | NEOC5H9Q2-N==>NEOC5H10OOH-O2
# 'NEOC5H9Q2<=>IC4H7OOH+CH2O2H 7.093E+19 -1.600 3.554E+04 !Troe Fall-off reaction'
# | 'REV/ 1.000E+11 0.000 1.060E+04 /'
7.093e+19 | -1.6 | 35540 | NEOC5H9Q2==>IC4H7OOH+CH2O2H | Troe Fall-off reaction
100000000000 | 0 | 10600 | IC4H7OOH+CH2O2H==>NEOC5H9Q2
# 'NEOC5H9Q2<=>IC4H6Q2-II+CH3 2.193E+16 -0.710 3.265E+04 !Troe Fall-off reaction'
# | 'REV/ 1.000E+11 0.000 1.060E+04 /'
21930000000000000 | -0.71 | 32650 | NEOC5H9Q2==>IC4H6Q2-II+CH3 | Troe Fall-off reaction
100000000000 | 0 | 10600 | IC4H6Q2-II+CH3==>NEOC5H9Q2
# 'NEOC5H9Q2-N<=>NEOC5KET+OH 9.000E+14 0.000 1.500E+03 !Troe Fall-off reaction'
# | 'REV/ 1.668E+09 1.580 3.188E+04 /'
900000000000000 | 0 | 1500 | NEOC5H9Q2-N==>NEOC5KET+OH | Troe Fall-off reaction
1668000000 | 1.58 | 31880 | NEOC5KET+OH==>NEOC5H9Q2-N
# 'NEOC5KET<=>NEOC5KETOX+OH 1.500E+16 0.000 4.200E+04 !Troe Fall-off reaction'
# | 'REV/ 2.009E+09 1.510 -4.125E+03 /'
15000000000000000 | 0 | 42000 | NEOC5KET==>NEOC5KETOX+OH | Troe Fall-off reaction
2009000000 | 1.51 | -4125 | NEOC5KETOX+OH==>NEOC5KET
# 'NEOC5KETOX<=>TC3H6CHO+CH2O 2.475E+21 -2.540 1.583E+04 !Troe Fall-off reaction'
# | 'REV/ 1.000E+11 0.000 1.190E+04 /'
2.475e+21 | -2.54 | 15830 | NEOC5KETOX==>TC3H6CHO+CH2O | Troe Fall-off reaction
100000000000 | 0 | 11900 | TC3H6CHO+CH2O==>NEOC5KETOX
# 'NEOC5KETOX<=>NEOC5KEJOL 2.000E+11 0.000 7.600E+03 !Troe Fall-off reaction'
# | 'REV/ 2.541E+09 0.430 2.227E+04 /'
200000000000 | 0 | 7600 | NEOC5KETOX==>NEOC5KEJOL | Troe Fall-off reaction
2541000000 | 0.43 | 22270 | NEOC5KEJOL==>NEOC5KETOX
# 'NEOC5KEJOL<=>IC4H8OH+CO 2.273E+21 -2.340 1.102E+04 !Troe Fall-off reaction'
# | 'REV/ 1.250E+11 0.000 4.800E+03 /'
2.273e+21 | -2.34 | 11020 | NEOC5KEJOL==>IC4H8OH+CO | Troe Fall-off reaction
125000000000 | 0 | 4800 | IC4H8OH+CO==>NEOC5KEJOL
# 'IC4H6Q2-II<=>C3H4-A+CH2O+HO2+OH 1.000E+16 0.000 4.300E+04 !Troe Fall-off reaction'
# | 'REV/ 0.000E+00 0.000 0.000E+00 /'
10000000000000000 | 0 | 43000 | IC4H6Q2-II==>C3H4-A+CH2O+HO2+OH | Troe Fall-off reaction
#0 | 0 | 0 | C3H4-A+CH2O+HO2+OH==>IC4H6Q2-II
# 'NEO-C5H10O+OH<=>TC4H8CHO+H2O 2.500E+12 0.000 0.000E+00 !Troe Fall-off reaction'
# | 'REV/ 0.000E+00 0.000 0.000E+00 /'
2500000000000 | 0 | 0 | NEO-C5H10O+OH==>TC4H8CHO+H2O | Troe Fall-off reaction
#0 | 0 | 0 | TC4H8CHO+H2O==>NEO-C5H10O+OH
# 'NEO-C5H10O+OH<=>IC4H7+CH2O+H2O 2.500E+12 0.000 0.000E+00 !Troe Fall-off reaction'
# | 'REV/ 0.000E+00 0.000 0.000E+00 /'
2500000000000 | 0 | 0 | NEO-C5H10O+OH==>IC4H7+CH2O+H2O | Troe Fall-off reaction
#0 | 0 | 0 | IC4H7+CH2O+H2O==>NEO-C5H10O+OH
# 'NEO-C5H10O+HO2<=>TC4H8CHO+H2O2 5.000E+12 0.000 1.770E+04 !Troe Fall-off reaction'
# | 'REV/ 0.000E+00 0.000 0.000E+00 /'
5000000000000 | 0 | 17700 | NEO-C5H10O+HO2==>TC4H8CHO+H2O2 | Troe Fall-off reaction
#0 | 0 | 0 | TC4H8CHO+H2O2==>NEO-C5H10O+HO2
# 'NEO-C5H10O+HO2<=>IC4H7+CH2O+H2O2 5.000E+12 0.000 1.770E+04 !Troe Fall-off reaction'
# | 'REV/ 0.000E+00 0.000 0.000E+00 /'
5000000000000 | 0 | 17700 | NEO-C5H10O+HO2==>IC4H7+CH2O+H2O2 | Troe Fall-off reaction
#0 | 0 | 0 | IC4H7+CH2O+H2O2==>NEO-C5H10O+HO2
# 'NEO-C5H10O+H<=>TC4H8CHO+H2 3.544E+07 2.000 5.000E+03 !Troe Fall-off reaction'
# | 'REV/ 0.000E+00 0.000 0.000E+00 /'
35440000 | 2 | 5000 | NEO-C5H10O+H==>TC4H8CHO+H2 | Troe Fall-off reaction
#0 | 0 | 0 | TC4H8CHO+H2==>NEO-C5H10O+H
# 'NEO-C5H10O+H<=>IC4H7+CH2O+H2 1.330E+06 2.540 6.756E+03 !Troe Fall-off reaction'
# | 'REV/ 0.000E+00 0.000 0.000E+00 /'
1330000 | 2.54 | 6756 | NEO-C5H10O+H==>IC4H7+CH2O+H2 | Troe Fall-off reaction
#0 | 0 | 0 | IC4H7+CH2O+H2==>NEO-C5H10O+H
# 'NEO-C5H10O<=>IC4H8+CH2O 3.800E+15 0.000 6.070E+04 !Troe Fall-off reaction'
# | 'REV/ 3.152E+04 1.990 5.973E+04 /'
#
#
# NEOC5 ENDs
#
#
3800000000000000 | 0 | 60700 | NEO-C5H10O==>IC4H8+CH2O | Troe Fall-off reaction
31520 | 1.99 | 59730 | IC4H8+CH2O==>NEO-C5H10O
# 'NEOC6H14<=>BC5H11+CH3 5.738E+26 -2.771 8.840E+04 !Troe Fall-off reaction'
# | 'REV/ 4.000E+12 0.000 -5.960E+02 /'
5.738e+26 | -2.771 | 88400 | NEOC6H14==>BC5H11+CH3 | Troe Fall-off reaction
4000000000000 | 0 | -596 | BC5H11+CH3==>NEOC6H14
# 'NEOC6H14<=>TC4H9+C2H5 1.352E+28 -3.224 8.745E+04 !Troe Fall-off reaction'
# | 'REV/ 4.000E+12 0.000 -5.960E+02 /'
1.352e+28 | -3.224 | 87450 | NEOC6H14==>TC4H9+C2H5 | Troe Fall-off reaction
4000000000000 | 0 | -596 | TC4H9+C2H5==>NEOC6H14
# 'NEOC6H14<=>NEOC5H11+CH3 1.056E+18 -0.468 8.809E+04 !Troe Fall-off reaction'
# | 'REV/ 4.000E+12 0.000 -5.960E+02 /'
1.056e+18 | -0.468 | 88090 | NEOC6H14==>NEOC5H11+CH3 | Troe Fall-off reaction
4000000000000 | 0 | -596 | NEOC5H11+CH3==>NEOC6H14
# 'NEOC6H14<=>FC6H13+H 2.047E+17 -0.360 1.012E+05 !Troe Fall-off reaction'
# | 'REV/ 3.610E+13 0.000 0.000E+00 /'
2.047e+17 | -0.36 | 101200 | NEOC6H14==>FC6H13+H | Troe Fall-off reaction
36100000000000 | 0 | 0 | FC6H13+H==>NEOC6H14
# 'NEOC6H14<=>GC6H13+H 1.128E+18 -0.714 9.873E+04 !Troe Fall-off reaction'
# | 'REV/ 3.610E+13 0.000 0.000E+00 /'
1.128e+18 | -0.714 | 98730 | NEOC6H14==>GC6H13+H | Troe Fall-off reaction
36100000000000 | 0 | 0 | GC6H13+H==>NEOC6H14
# 'NEOC6H14<=>HC6H13+H 6.835E+16 -0.360 1.012E+05 !Troe Fall-off reaction'
# | 'REV/ 3.610E+13 0.000 0.000E+00 /'
68350000000000000 | -0.36 | 101200 | NEOC6H14==>HC6H13+H | Troe Fall-off reaction
36100000000000 | 0 | 0 | HC6H13+H==>NEOC6H14
# 'NEOC6H14+H<=>FC6H13+H2 9.788E+05 2.768 8.147E+03 !Troe Fall-off reaction'
# | 'REV/ 6.892E+01 3.404 1.048E+04 /'
978800 | 2.768 | 8147 | NEOC6H14+H==>FC6H13+H2 | Troe Fall-off reaction
68.92 | 3.404 | 10480 | FC6H13+H2==>NEOC6H14+H
# 'NEOC6H14+H<=>GC6H13+H2 1.300E+06 2.400 4.471E+03 !Troe Fall-off reaction'
# | 'REV/ 1.661E+01 3.390 9.304E+03 /'
1300000 | 2.4 | 4471 | NEOC6H14+H==>GC6H13+H2 | Troe Fall-off reaction
16.61 | 3.39 | 9304 | GC6H13+H2==>NEOC6H14+H
# 'NEOC6H14+H<=>HC6H13+H2 9.400E+04 2.750 6.280E+03 !Troe Fall-off reaction'
# | 'REV/ 1.982E+01 3.386 8.612E+03 /'
94000 | 2.75 | 6280 | NEOC6H14+H==>HC6H13+H2 | Troe Fall-off reaction
19.82 | 3.386 | 8612 | HC6H13+H2==>NEOC6H14+H
# 'NEOC6H14+O<=>FC6H13+OH 4.046E+07 2.034 5.136E+03 !Troe Fall-off reaction'
# | 'REV/ 1.496E+03 2.650 6.056E+03 /'
40460000 | 2.034 | 5136 | NEOC6H14+O==>FC6H13+OH | Troe Fall-off reaction
1496 | 2.65 | 6056 | FC6H13+OH==>NEOC6H14+O
# 'NEOC6H14+O<=>GC6H13+OH 5.946E+05 2.439 2.846E+03 !Troe Fall-off reaction'
# | 'REV/ 3.987E+00 3.409 6.267E+03 /'
594600 | 2.439 | 2846 | NEOC6H14+O==>GC6H13+OH | Troe Fall-off reaction
3.987 | 3.409 | 6267 | GC6H13+OH==>NEOC6H14+O
# 'NEOC6H14+O<=>HC6H13+OH 1.046E+06 2.424 4.766E+03 !Troe Fall-off reaction'
# | 'REV/ 1.158E+02 3.040 5.686E+03 /'
1046000 | 2.424 | 4766 | NEOC6H14+O==>HC6H13+OH | Troe Fall-off reaction
115.8 | 3.04 | 5686 | HC6H13+OH==>NEOC6H14+O
# 'NEOC6H14+OH<=>FC6H13+H2O 2.372E+07 1.800 2.981E+02 !Troe Fall-off reaction'
# | 'REV/ 1.777E+04 2.330 1.752E+04 /'
23720000 | 1.8 | 298.1 | NEOC6H14+OH==>FC6H13+H2O | Troe Fall-off reaction
17770 | 2.33 | 17520 | FC6H13+H2O==>NEOC6H14+OH
# 'NEOC6H14+OH<=>GC6H13+H2O 4.700E+07 1.610 -3.500E+01 !Troe Fall-off reaction'
# | 'REV/ 6.388E+03 2.494 1.969E+04 /'
47000000 | 1.61 | -35 | NEOC6H14+OH==>GC6H13+H2O | Troe Fall-off reaction
6388 | 2.494 | 19690 | GC6H13+H2O==>NEOC6H14+OH
# 'NEOC6H14+OH<=>HC6H13+H2O 5.270E+09 0.970 1.586E+03 !Troe Fall-off reaction'
# | 'REV/ 1.183E+07 1.500 1.881E+04 /'
5270000000 | 0.97 | 1586 | NEOC6H14+OH==>HC6H13+H2O | Troe Fall-off reaction
11830000 | 1.5 | 18810 | HC6H13+H2O==>NEOC6H14+OH
# 'NEOC6H14+CH3<=>FC6H13+CH4 1.356E+00 3.650 7.154E+03 !Troe Fall-off reaction'
# | 'REV/ 8.715E-02 3.840 1.103E+04 /'
1.356 | 3.65 | 7154 | NEOC6H14+CH3==>FC6H13+CH4 | Troe Fall-off reaction
0.08715 | 3.84 | 11030 | FC6H13+CH4==>NEOC6H14+CH3
# 'NEOC6H14+CH3<=>GC6H13+CH4 8.400E+04 2.133 7.574E+03 !Troe Fall-off reaction'
# | 'REV/ 9.794E+02 2.677 1.395E+04 /'
84000 | 2.133 | 7574 | NEOC6H14+CH3==>GC6H13+CH4 | Troe Fall-off reaction
979.4 | 2.677 | 13950 | GC6H13+CH4==>NEOC6H14+CH3
# 'NEOC6H14+CH3<=>HC6H13+CH4 4.520E-01 3.650 7.154E+03 !Troe Fall-off reaction'
# | 'REV/ 8.701E-02 3.840 1.103E+04 /'
0.452 | 3.65 | 7154 | NEOC6H14+CH3==>HC6H13+CH4 | Troe Fall-off reaction
0.08701 | 3.84 | 11030 | HC6H13+CH4==>NEOC6H14+CH3
# 'NEOC6H14+HO2<=>FC6H13+H2O2 8.100E+04 2.500 1.668E+04 !Troe Fall-off reaction'
# | 'REV/ 3.302E+03 2.441 3.012E+03 /'
81000 | 2.5 | 16680 | NEOC6H14+HO2==>FC6H13+H2O2 | Troe Fall-off reaction
3302 | 2.441 | 3012 | FC6H13+H2O2==>NEOC6H14+HO2
# 'NEOC6H14+HO2<=>GC6H13+H2O2 5.880E+04 2.500 1.486E+04 !Troe Fall-off reaction'
# | 'REV/ 4.348E+02 2.795 3.695E+03 /'
58800 | 2.5 | 14860 | NEOC6H14+HO2==>GC6H13+H2O2 | Troe Fall-off reaction
434.8 | 2.795 | 3695 | GC6H13+H2O2==>NEOC6H14+HO2
# 'NEOC6H14+HO2<=>HC6H13+H2O2 4.050E+04 2.500 1.669E+04 !Troe Fall-off reaction'
# | 'REV/ 4.944E+03 2.441 3.022E+03 /'
40500 | 2.5 | 16690 | NEOC6H14+HO2==>HC6H13+H2O2 | Troe Fall-off reaction
4944 | 2.441 | 3022 | HC6H13+H2O2==>NEOC6H14+HO2
# 'NEOC6H14+CH3O<=>FC6H13+CH3OH 4.800E+11 0.000 7.000E+03 !Troe Fall-off reaction'
# | 'REV/ 1.200E+10 0.000 9.200E+03 /'
480000000000 | 0 | 7000 | NEOC6H14+CH3O==>FC6H13+CH3OH | Troe Fall-off reaction
12000000000 | 0 | 9200 | FC6H13+CH3OH==>NEOC6H14+CH3O
# 'NEOC6H14+CH3O<=>GC6H13+CH3OH 1.090E+11 0.000 5.000E+03 !Troe Fall-off reaction'
# | 'REV/ 8.900E+09 0.000 7.200E+03 /'
109000000000 | 0 | 5000 | NEOC6H14+CH3O==>GC6H13+CH3OH | Troe Fall-off reaction
8900000000 | 0 | 7200 | GC6H13+CH3OH==>NEOC6H14+CH3O
# 'NEOC6H14+CH3O<=>HC6H13+CH3OH 1.600E+11 0.000 7.000E+03 !Troe Fall-off reaction'
# | 'REV/ 1.200E+10 0.000 9.200E+03 /'
160000000000 | 0 | 7000 | NEOC6H14+CH3O==>HC6H13+CH3OH | Troe Fall-off reaction
12000000000 | 0 | 9200 | HC6H13+CH3OH==>NEOC6H14+CH3O
# 'NEOC6H14+O2<=>FC6H13+HO2 6.300E+13 0.000 5.280E+04 !Troe Fall-off reaction'
# | 'REV/ 2.327E+10 0.288 4.480E+02 /'
63000000000000 | 0 | 52800 | NEOC6H14+O2==>FC6H13+HO2 | Troe Fall-off reaction
23270000000 | 0.288 | 448 | FC6H13+HO2==>NEOC6H14+O2
# 'NEOC6H14+O2<=>GC6H13+HO2 1.400E+13 0.000 5.016E+04 !Troe Fall-off reaction'
# | 'REV/ 9.382E+08 0.642 2.990E+02 /'
14000000000000 | 0 | 50160 | NEOC6H14+O2==>GC6H13+HO2 | Troe Fall-off reaction
938200000 | 0.642 | 299 | GC6H13+HO2==>NEOC6H14+O2
# 'NEOC6H14+O2<=>HC6H13+HO2 2.100E+13 0.000 5.280E+04 !Troe Fall-off reaction'
# | 'REV/ 2.323E+10 0.288 4.480E+02 /'
21000000000000 | 0 | 52800 | NEOC6H14+O2==>HC6H13+HO2 | Troe Fall-off reaction
23230000000 | 0.288 | 448 | HC6H13+HO2==>NEOC6H14+O2
# 'NEOC6H14+C2H5<=>FC6H13+C2H6 1.500E+11 0.000 1.340E+04 !Troe Fall-off reaction'
# | 'REV/ 3.200E+11 0.000 1.230E+04 /'
150000000000 | 0 | 13400 | NEOC6H14+C2H5==>FC6H13+C2H6 | Troe Fall-off reaction
320000000000 | 0 | 12300 | FC6H13+C2H6==>NEOC6H14+C2H5
# 'NEOC6H14+C2H5<=>GC6H13+C2H6 5.000E+10 0.000 1.040E+04 !Troe Fall-off reaction'
# | 'REV/ 1.000E+11 0.000 1.290E+04 /'
50000000000 | 0 | 10400 | NEOC6H14+C2H5==>GC6H13+C2H6 | Troe Fall-off reaction
100000000000 | 0 | 12900 | GC6H13+C2H6==>NEOC6H14+C2H5
# 'NEOC6H14+C2H5<=>HC6H13+C2H6 5.000E+10 0.000 1.340E+04 !Troe Fall-off reaction'
# | 'REV/ 3.200E+11 0.000 1.230E+04 /'
50000000000 | 0 | 13400 | NEOC6H14+C2H5==>HC6H13+C2H6 | Troe Fall-off reaction
320000000000 | 0 | 12300 | HC6H13+C2H6==>NEOC6H14+C2H5
# 'NEOC6H14+C2H3<=>FC6H13+C2H4 1.500E+12 0.000 1.800E+04 !Troe Fall-off reaction'
# | 'REV/ 2.600E+12 0.000 2.540E+04 /'
1500000000000 | 0 | 18000 | NEOC6H14+C2H3==>FC6H13+C2H4 | Troe Fall-off reaction
2600000000000 | 0 | 25400 | FC6H13+C2H4==>NEOC6H14+C2H3
# 'NEOC6H14+C2H3<=>GC6H13+C2H4 4.000E+11 0.000 1.680E+04 !Troe Fall-off reaction'
# | 'REV/ 2.000E+12 0.000 2.420E+04 /'
400000000000 | 0 | 16800 | NEOC6H14+C2H3==>GC6H13+C2H4 | Troe Fall-off reaction
2000000000000 | 0 | 24200 | GC6H13+C2H4==>NEOC6H14+C2H3
# 'NEOC6H14+C2H3<=>HC6H13+C2H4 5.000E+11 0.000 1.800E+04 !Troe Fall-off reaction'
# | 'REV/ 2.600E+12 0.000 2.540E+04 /'
500000000000 | 0 | 18000 | NEOC6H14+C2H3==>HC6H13+C2H4 | Troe Fall-off reaction
2600000000000 | 0 | 25400 | HC6H13+C2H4==>NEOC6H14+C2H3
# 'NEOC6H14+CH3O2<=>FC6H13+CH3O2H 8.100E+04 2.500 1.668E+04 !Troe Fall-off reaction'
# | 'REV/ 6.423E+04 1.996 1.417E+03 /'
81000 | 2.5 | 16680 | NEOC6H14+CH3O2==>FC6H13+CH3O2H | Troe Fall-off reaction
64230 | 1.996 | 1417 | FC6H13+CH3O2H==>NEOC6H14+CH3O2
# 'NEOC6H14+CH3O2<=>GC6H13+CH3O2H 5.880E+04 2.500 1.486E+04 !Troe Fall-off reaction'
# | 'REV/ 8.459E+03 2.350 2.100E+03 /'
58800 | 2.5 | 14860 | NEOC6H14+CH3O2==>GC6H13+CH3O2H | Troe Fall-off reaction
8459 | 2.35 | 2100 | GC6H13+CH3O2H==>NEOC6H14+CH3O2
# 'NEOC6H14+CH3O2<=>HC6H13+CH3O2H 4.050E+04 2.500 1.669E+04 !Troe Fall-off reaction'
# | 'REV/ 9.619E+04 1.996 1.427E+03 /'
40500 | 2.5 | 16690 | NEOC6H14+CH3O2==>HC6H13+CH3O2H | Troe Fall-off reaction
96190 | 1.996 | 1427 | HC6H13+CH3O2H==>NEOC6H14+CH3O2
# 'NEOC6H14+FC6H13<=>GC6H13+NEOC6H14 5.000E+10 0.000 1.040E+04 !Troe Fall-off reaction'
# | 'REV/ 2.250E+11 0.000 1.230E+04 /'
50000000000 | 0 | 10400 | NEOC6H14+FC6H13==>GC6H13+NEOC6H14 | Troe Fall-off reaction
225000000000 | 0 | 12300 | GC6H13+NEOC6H14==>NEOC6H14+FC6H13
# 'NEOC6H14+FC6H13<=>HC6H13+NEOC6H14 7.500E+10 0.000 1.230E+04 !Troe Fall-off reaction'
# | 'REV/ 2.250E+11 0.000 1.230E+04 /'
75000000000 | 0 | 12300 | NEOC6H14+FC6H13==>HC6H13+NEOC6H14 | Troe Fall-off reaction
225000000000 | 0 | 12300 | HC6H13+NEOC6H14==>NEOC6H14+FC6H13
# 'NEOC6H14+GC6H13<=>HC6H13+NEOC6H14 7.500E+10 0.000 1.230E+04 !Troe Fall-off reaction'
# | 'REV/ 5.000E+10 0.000 1.040E+04 /'
75000000000 | 0 | 12300 | NEOC6H14+GC6H13==>HC6H13+NEOC6H14 | Troe Fall-off reaction
50000000000 | 0 | 10400 | HC6H13+NEOC6H14==>NEOC6H14+GC6H13
# 'FC6H13O2+NEOC6H14<=>FC6H13O2H+FC6H13 1.814E+13 0.000 2.043E+04 !Troe Fall-off reaction'
# | 'REV/ 1.440E+10 0.000 1.500E+04 /'
18140000000000 | 0 | 20430 | FC6H13O2+NEOC6H14==>FC6H13O2H+FC6H13 | Troe Fall-off reaction
14400000000 | 0 | 15000 | FC6H13O2H+FC6H13==>FC6H13O2+NEOC6H14
# 'GC6H13O2+NEOC6H14<=>GC6H13O2H+FC6H13 1.814E+13 0.000 2.043E+04 !Troe Fall-off reaction'
# | 'REV/ 1.440E+10 0.000 1.500E+04 /'
18140000000000 | 0 | 20430 | GC6H13O2+NEOC6H14==>GC6H13O2H+FC6H13 | Troe Fall-off reaction
14400000000 | 0 | 15000 | GC6H13O2H+FC6H13==>GC6H13O2+NEOC6H14
# 'HC6H13O2+NEOC6H14<=>HC6H13O2H+FC6H13 1.814E+13 0.000 2.043E+04 !Troe Fall-off reaction'
# | 'REV/ 1.440E+10 0.000 1.500E+04 /'
18140000000000 | 0 | 20430 | HC6H13O2+NEOC6H14==>HC6H13O2H+FC6H13 | Troe Fall-off reaction
14400000000 | 0 | 15000 | HC6H13O2H+FC6H13==>HC6H13O2+NEOC6H14
# 'FC6H13O2+NEOC6H14<=>FC6H13O2H+GC6H13 4.032E+12 0.000 1.770E+04 !Troe Fall-off reaction'
# | 'REV/ 1.440E+10 0.000 1.500E+04 /'
4032000000000 | 0 | 17700 | FC6H13O2+NEOC6H14==>FC6H13O2H+GC6H13 | Troe Fall-off reaction
14400000000 | 0 | 15000 | FC6H13O2H+GC6H13==>FC6H13O2+NEOC6H14
# 'GC6H13O2+NEOC6H14<=>GC6H13O2H+GC6H13 4.032E+12 0.000 1.770E+04 !Troe Fall-off reaction'
# | 'REV/ 1.440E+10 0.000 1.500E+04 /'
4032000000000 | 0 | 17700 | GC6H13O2+NEOC6H14==>GC6H13O2H+GC6H13 | Troe Fall-off reaction
14400000000 | 0 | 15000 | GC6H13O2H+GC6H13==>GC6H13O2+NEOC6H14
# 'HC6H13O2+NEOC6H14<=>HC6H13O2H+GC6H13 4.032E+12 0.000 1.770E+04 !Troe Fall-off reaction'
# | 'REV/ 1.440E+10 0.000 1.500E+04 /'
4032000000000 | 0 | 17700 | HC6H13O2+NEOC6H14==>HC6H13O2H+GC6H13 | Troe Fall-off reaction
14400000000 | 0 | 15000 | HC6H13O2H+GC6H13==>HC6H13O2+NEOC6H14
# 'FC6H13O2+NEOC6H14<=>FC6H13O2H+HC6H13 6.048E+12 0.000 2.043E+04 !Troe Fall-off reaction'
# | 'REV/ 1.440E+10 0.000 1.500E+04 /'
6048000000000 | 0 | 20430 | FC6H13O2+NEOC6H14==>FC6H13O2H+HC6H13 | Troe Fall-off reaction
14400000000 | 0 | 15000 | FC6H13O2H+HC6H13==>FC6H13O2+NEOC6H14
# 'GC6H13O2+NEOC6H14<=>GC6H13O2H+HC6H13 6.048E+12 0.000 2.043E+04 !Troe Fall-off reaction'
# | 'REV/ 1.440E+10 0.000 1.500E+04 /'
6048000000000 | 0 | 20430 | GC6H13O2+NEOC6H14==>GC6H13O2H+HC6H13 | Troe Fall-off reaction
14400000000 | 0 | 15000 | GC6H13O2H+HC6H13==>GC6H13O2+NEOC6H14
# 'HC6H13O2+NEOC6H14<=>HC6H13O2H+HC6H13 6.048E+12 0.000 2.043E+04 !Troe Fall-off reaction'
# | 'REV/ 1.440E+10 0.000 1.500E+04 /'
6048000000000 | 0 | 20430 | HC6H13O2+NEOC6H14==>HC6H13O2H+HC6H13 | Troe Fall-off reaction
14400000000 | 0 | 15000 | HC6H13O2H+HC6H13==>HC6H13O2+NEOC6H14
# 'NEOC6H14+O2CHO<=>FC6H13+HO2CHO 2.520E+13 0.000 2.044E+04 !Troe Fall-off reaction'
# | 'REV/ 5.657E+02 2.300 3.057E+03 /'
25200000000000 | 0 | 20440 | NEOC6H14+O2CHO==>FC6H13+HO2CHO | Troe Fall-off reaction
565.7 | 2.3 | 3057 | FC6H13+HO2CHO==>NEOC6H14+O2CHO
# 'NEOC6H14+O2CHO<=>GC6H13+HO2CHO 5.600E+12 0.000 1.769E+04 !Troe Fall-off reaction'
# | 'REV/ 2.280E+01 2.650 2.809E+03 /'
5600000000000 | 0 | 17690 | NEOC6H14+O2CHO==>GC6H13+HO2CHO | Troe Fall-off reaction
22.8 | 2.65 | 2809 | GC6H13+HO2CHO==>NEOC6H14+O2CHO
# 'NEOC6H14+O2CHO<=>HC6H13+HO2CHO 8.400E+12 0.000 2.044E+04 !Troe Fall-off reaction'
# | 'REV/ 5.647E+02 2.300 3.057E+03 /'
8400000000000 | 0 | 20440 | NEOC6H14+O2CHO==>HC6H13+HO2CHO | Troe Fall-off reaction
564.7 | 2.3 | 3057 | HC6H13+HO2CHO==>NEOC6H14+O2CHO
# 'FC6H13<=>IC4H8+C2H5 6.342E+22 -2.671 3.275E+04 !Troe Fall-off reaction'
# | 'REV/ 1.000E+11 0.000 1.060E+04 /'
6.342e+22 | -2.671 | 32750 | FC6H13==>IC4H8+C2H5 | Troe Fall-off reaction
100000000000 | 0 | 10600 | IC4H8+C2H5==>FC6H13
# 'GC6H13<=>BC5H10+CH3 4.529E+20 -2.080 3.383E+04 !Troe Fall-off reaction'
# | 'REV/ 1.000E+11 0.000 1.060E+04 /'
4.529e+20 | -2.08 | 33830 | GC6H13==>BC5H10+CH3 | Troe Fall-off reaction
100000000000 | 0 | 10600 | BC5H10+CH3==>GC6H13
# 'GC6H13<=>NEOC6H12+H 6.322E+12 0.088 3.783E+04 !Troe Fall-off reaction'
# | 'REV/ 1.000E+13 0.000 1.200E+03 /'
6322000000000 | 0.088 | 37830 | GC6H13==>NEOC6H12+H | Troe Fall-off reaction
10000000000000 | 0 | 1200 | NEOC6H12+H==>GC6H13
# 'HC6H13<=>C2H4+TC4H9 5.461E+23 -2.984 3.061E+04 !Troe Fall-off reaction'
# | 'REV/ 1.700E+11 0.000 8.300E+03 /'
5.461e+23 | -2.984 | 30610 | HC6H13==>C2H4+TC4H9 | Troe Fall-off reaction
170000000000 | 0 | 8300 | C2H4+TC4H9==>HC6H13
# 'HC6H13<=>NEOC6H12+H 1.044E+14 -0.266 3.703E+04 !Troe Fall-off reaction'
# | 'REV/ 1.000E+13 0.000 2.900E+03 /'
104400000000000 | -0.266 | 37030 | HC6H13==>NEOC6H12+H | Troe Fall-off reaction
10000000000000 | 0 | 2900 | NEOC6H12+H==>HC6H13
# 'GC6H13+O2<=>NEOC6H12+HO2 4.500E-29 0.000 5.020E+03 !Troe Fall-off reaction'
# | 'REV/ 2.000E-29 0.000 1.750E+04 /'
4.5e-29 | 0 | 5020 | GC6H13+O2==>NEOC6H12+HO2 | Troe Fall-off reaction
2e-29 | 0 | 17500 | NEOC6H12+HO2==>GC6H13+O2
# 'HC6H13+O2<=>NEOC6H12+HO2 3.000E-29 0.000 3.000E+03 !Troe Fall-off reaction'
# | 'REV/ 2.000E-29 0.000 1.750E+04 /'
3e-29 | 0 | 3000 | HC6H13+O2==>NEOC6H12+HO2 | Troe Fall-off reaction
2e-29 | 0 | 17500 | NEOC6H12+HO2==>HC6H13+O2
# 'FC6H13<=>HC6H13 3.000E+11 0.000 2.110E+04 !Troe Fall-off reaction'
# | 'REV/ 9.000E+11 0.000 2.110E+04 /'
300000000000 | 0 | 21100 | FC6H13==>HC6H13 | Troe Fall-off reaction
900000000000 | 0 | 21100 | HC6H13==>FC6H13
# 'NEOC6H12<=>CH3+CC5H9-B 1.532E+23 -2.199 7.419E+04 !Troe Fall-off reaction'
# | 'REV/ 1.000E+13 0.000 0.000E+00 /'
1.532e+23 | -2.199 | 74190 | NEOC6H12==>CH3+CC5H9-B | Troe Fall-off reaction
10000000000000 | 0 | 0 | CH3+CC5H9-B==>NEOC6H12
# 'NEOC6H12+OH<=>NEOC6H11+H2O 3.000E+13 0.000 1.230E+03 !Troe Fall-off reaction'
# | 'REV/ 9.796E+10 0.584 1.048E+04 /'
30000000000000 | 0 | 1230 | NEOC6H12+OH==>NEOC6H11+H2O | Troe Fall-off reaction
97960000000 | 0.584 | 10480 | NEOC6H11+H2O==>NEOC6H12+OH
# 'NEOC6H12+H<=>NEOC6H11+H2 3.700E+13 0.000 3.900E+03 !Troe Fall-off reaction'
# | 'REV/ 1.135E+10 0.690 -1.740E+03 /'
37000000000000 | 0 | 3900 | NEOC6H12+H==>NEOC6H11+H2 | Troe Fall-off reaction
11350000000 | 0.69 | -1740 | NEOC6H11+H2==>NEOC6H12+H
# 'NEOC6H12+CH3<=>NEOC6H11+CH4 1.000E+12 0.000 7.300E+03 !Troe Fall-off reaction'
# | 'REV/ 2.801E+11 0.244 3.200E+03 /'
1000000000000 | 0 | 7300 | NEOC6H12+CH3==>NEOC6H11+CH4 | Troe Fall-off reaction
280100000000 | 0.244 | 3200 | NEOC6H11+CH4==>NEOC6H12+CH3
# 'NEOC6H12+O<=>NEOC6H11+OH 4.345E+15 -0.670 3.695E+04 !Troe Fall-off reaction'
# | 'REV/ 7.000E+11 0.000 2.990E+04 /'
4345000000000000 | -0.67 | 36950 | NEOC6H12+O==>NEOC6H11+OH | Troe Fall-off reaction
700000000000 | 0 | 29900 | NEOC6H11+OH==>NEOC6H12+O
# 'NEOC6H12+OH<=>NEOC5H11+CH2O 1.000E+11 0.000 -4.000E+03 !Troe Fall-off reaction'
# | 'REV/ 0.000E+00 0.000 0.000E+00 /'
100000000000 | 0 | -4000 | NEOC6H12+OH==>NEOC5H11+CH2O | Troe Fall-off reaction
#0 | 0 | 0 | NEOC5H11+CH2O==>NEOC6H12+OH
# 'NEOC6H12+O<=>NEOC5H11+HCO 1.000E+11 0.000 -1.050E+03 !Troe Fall-off reaction'
# | 'REV/ 0.000E+00 0.000 0.000E+00 /'
100000000000 | 0 | -1050 | NEOC6H12+O==>NEOC5H11+HCO | Troe Fall-off reaction
#0 | 0 | 0 | NEOC5H11+HCO==>NEOC6H12+O
# 'NEOC6H11<=>IC4H8+C2H3 4.792E+17 -1.230 2.964E+04 !Troe Fall-off reaction'
# | 'REV/ 7.500E+10 0.000 1.060E+04 /'
4.792e+17 | -1.23 | 29640 | NEOC6H11==>IC4H8+C2H3 | Troe Fall-off reaction
75000000000 | 0 | 10600 | IC4H8+C2H3==>NEOC6H11
# 'FC6H13O2<=>FC6H13+O2 1.232E+20 -1.688 3.576E+04 !Troe Fall-off reaction'
# | 'REV/ 1.240E+12 0.000 0.000E+00 /'
1.232e+20 | -1.688 | 35760 | FC6H13O2==>FC6H13+O2 | Troe Fall-off reaction
1240000000000 | 0 | 0 | FC6H13+O2==>FC6H13O2
# 'GC6H13O2<=>GC6H13+O2 1.850E+23 -2.356 3.808E+04 !Troe Fall-off reaction'
# | 'REV/ 5.240E+12 0.000 0.000E+00 /'
1.85e+23 | -2.356 | 38080 | GC6H13O2==>GC6H13+O2 | Troe Fall-off reaction
5240000000000 | 0 | 0 | GC6H13+O2==>GC6H13O2
# 'HC6H13O2<=>HC6H13+O2 4.491E+20 -1.688 3.576E+04 !Troe Fall-off reaction'
# | 'REV/ 4.520E+12 0.000 0.000E+00 /'
4.491e+20 | -1.688 | 35760 | HC6H13O2==>HC6H13+O2 | Troe Fall-off reaction
4520000000000 | 0 | 0 | HC6H13+O2==>HC6H13O2
# 'FC6H13+FC6H13O2<=>FC6H13O+FC6H13O 7.000E+12 0.000 -1.000E+03 !Troe Fall-off reaction'
# | 'REV/ 8.494E+13 -0.193 2.982E+04 /'
7000000000000 | 0 | -1000 | FC6H13+FC6H13O2==>FC6H13O+FC6H13O | Troe Fall-off reaction
84940000000000 | -0.193 | 29820 | FC6H13O+FC6H13O==>FC6H13+FC6H13O2
# 'FC6H13+GC6H13O2<=>FC6H13O+GC6H13O 7.000E+12 0.000 -1.000E+03 !Troe Fall-off reaction'
# | 'REV/ 2.588E+13 -0.128 2.945E+04 /'
7000000000000 | 0 | -1000 | FC6H13+GC6H13O2==>FC6H13O+GC6H13O | Troe Fall-off reaction
25880000000000 | -0.128 | 29450 | FC6H13O+GC6H13O==>FC6H13+GC6H13O2
# 'FC6H13+HC6H13O2<=>FC6H13O+HC6H13O 7.000E+12 0.000 -1.000E+03 !Troe Fall-off reaction'
# | 'REV/ 2.836E+13 -0.193 2.982E+04 /'
7000000000000 | 0 | -1000 | FC6H13+HC6H13O2==>FC6H13O+HC6H13O | Troe Fall-off reaction
28360000000000 | -0.193 | 29820 | FC6H13O+HC6H13O==>FC6H13+HC6H13O2
# 'GC6H13+FC6H13O2<=>GC6H13O+FC6H13O 7.000E+12 0.000 -1.000E+03 !Troe Fall-off reaction'
# | 'REV/ 9.193E+15 -0.795 3.177E+04 /'
7000000000000 | 0 | -1000 | GC6H13+FC6H13O2==>GC6H13O+FC6H13O | Troe Fall-off reaction
9193000000000000 | -0.795 | 31770 | GC6H13O+FC6H13O==>GC6H13+FC6H13O2
# 'GC6H13+GC6H13O2<=>GC6H13O+GC6H13O 7.000E+12 0.000 -1.000E+03 !Troe Fall-off reaction'
# | 'REV/ 2.801E+15 -0.731 3.140E+04 /'
7000000000000 | 0 | -1000 | GC6H13+GC6H13O2==>GC6H13O+GC6H13O | Troe Fall-off reaction
2801000000000000 | -0.731 | 31400 | GC6H13O+GC6H13O==>GC6H13+GC6H13O2
# 'GC6H13+HC6H13O2<=>GC6H13O+HC6H13O 7.000E+12 0.000 -1.000E+03 !Troe Fall-off reaction'
# | 'REV/ 3.070E+15 -0.795 3.177E+04 /'
7000000000000 | 0 | -1000 | GC6H13+HC6H13O2==>GC6H13O+HC6H13O | Troe Fall-off reaction
3070000000000000 | -0.795 | 31770 | GC6H13O+HC6H13O==>GC6H13+HC6H13O2
# 'HC6H13+FC6H13O2<=>HC6H13O+FC6H13O 7.000E+12 0.000 -1.000E+03 !Troe Fall-off reaction'
# | 'REV/ 2.836E+13 -0.193 2.982E+04 /'
7000000000000 | 0 | -1000 | HC6H13+FC6H13O2==>HC6H13O+FC6H13O | Troe Fall-off reaction
28360000000000 | -0.193 | 29820 | HC6H13O+FC6H13O==>HC6H13+FC6H13O2
# 'HC6H13+GC6H13O2<=>HC6H13O+GC6H13O 7.000E+12 0.000 -1.000E+03 !Troe Fall-off reaction'
# | 'REV/ 8.642E+12 -0.128 2.945E+04 /'
7000000000000 | 0 | -1000 | HC6H13+GC6H13O2==>HC6H13O+GC6H13O | Troe Fall-off reaction
8642000000000 | -0.128 | 29450 | HC6H13O+GC6H13O==>HC6H13+GC6H13O2
# 'HC6H13+HC6H13O2<=>HC6H13O+HC6H13O 7.000E+12 0.000 -1.000E+03 !Troe Fall-off reaction'
# | 'REV/ 9.470E+12 -0.193 2.982E+04 /'
7000000000000 | 0 | -1000 | HC6H13+HC6H13O2==>HC6H13O+HC6H13O | Troe Fall-off reaction
9470000000000 | -0.193 | 29820 | HC6H13O+HC6H13O==>HC6H13+HC6H13O2
# 'FC6H13+HO2<=>FC6H13O+OH 7.000E+12 0.000 -1.000E+03 !Troe Fall-off reaction'
# | 'REV/ 2.842E+15 -0.544 2.612E+04 /'
7000000000000 | 0 | -1000 | FC6H13+HO2==>FC6H13O+OH | Troe Fall-off reaction
2842000000000000 | -0.544 | 26120 | FC6H13O+OH==>FC6H13+HO2
# 'GC6H13+HO2<=>GC6H13O+OH 7.000E+12 0.000 -1.000E+03 !Troe Fall-off reaction'
# | 'REV/ 3.076E+17 -1.147 2.807E+04 /'
7000000000000 | 0 | -1000 | GC6H13+HO2==>GC6H13O+OH | Troe Fall-off reaction
3.076e+17 | -1.147 | 28070 | GC6H13O+OH==>GC6H13+HO2
# 'HC6H13+HO2<=>HC6H13O+OH 7.000E+12 0.000 -1.000E+03 !Troe Fall-off reaction'
# | 'REV/ 9.489E+14 -0.544 2.612E+04 /'
7000000000000 | 0 | -1000 | HC6H13+HO2==>HC6H13O+OH | Troe Fall-off reaction
948900000000000 | -0.544 | 26120 | HC6H13O+OH==>HC6H13+HO2
# 'FC6H13+CH3O2<=>FC6H13O+CH3O 7.000E+12 0.000 -1.000E+03 !Troe Fall-off reaction'
# | 'REV/ 1.778E+14 -0.245 3.036E+04 /'
7000000000000 | 0 | -1000 | FC6H13+CH3O2==>FC6H13O+CH3O | Troe Fall-off reaction
177800000000000 | -0.245 | 30360 | FC6H13O+CH3O==>FC6H13+CH3O2
# 'GC6H13+CH3O2<=>GC6H13O+CH3O 7.000E+12 0.000 -1.000E+03 !Troe Fall-off reaction'
# | 'REV/ 1.924E+16 -0.848 3.231E+04 /'
7000000000000 | 0 | -1000 | GC6H13+CH3O2==>GC6H13O+CH3O | Troe Fall-off reaction
19240000000000000 | -0.848 | 32310 | GC6H13O+CH3O==>GC6H13+CH3O2
# 'HC6H13+CH3O2<=>HC6H13O+CH3O 7.000E+12 0.000 -1.000E+03 !Troe Fall-off reaction'
# | 'REV/ 5.936E+13 -0.245 3.036E+04 /'
7000000000000 | 0 | -1000 | HC6H13+CH3O2==>HC6H13O+CH3O | Troe Fall-off reaction
59360000000000 | -0.245 | 30360 | HC6H13O+CH3O==>HC6H13+CH3O2
# 'FC6H13O2<=>FC6H12OOH-F 7.500E+10 0.000 2.440E+04 !Troe Fall-off reaction'
# | 'REV/ 2.771E+11 -0.564 9.010E+03 /'
75000000000 | 0 | 24400 | FC6H13O2==>FC6H12OOH-F | Troe Fall-off reaction
277100000000 | -0.564 | 9010 | FC6H12OOH-F==>FC6H13O2
# 'FC6H13O2<=>FC6H12OOH-G 2.500E+10 0.000 2.085E+04 !Troe Fall-off reaction'
# | 'REV/ 2.940E+09 -0.122 7.870E+03 /'
25000000000 | 0 | 20850 | FC6H13O2==>FC6H12OOH-G | Troe Fall-off reaction
2940000000 | -0.122 | 7870 | FC6H12OOH-G==>FC6H13O2
# 'FC6H13O2<=>FC6H12OOH-H 4.688E+09 0.000 2.235E+04 !Troe Fall-off reaction'
# | 'REV/ 1.732E+10 -0.564 6.960E+03 /'
4688000000 | 0 | 22350 | FC6H13O2==>FC6H12OOH-H | Troe Fall-off reaction
17320000000 | -0.564 | 6960 | FC6H12OOH-H==>FC6H13O2
# 'GC6H13O2<=>GC6H12OOH-F 1.125E+11 0.000 2.440E+04 !Troe Fall-off reaction'
# | 'REV/ 1.824E+11 -0.601 9.040E+03 /'
112500000000 | 0 | 24400 | GC6H13O2==>GC6H12OOH-F | Troe Fall-off reaction
182400000000 | -0.601 | 9040 | GC6H12OOH-F==>GC6H13O2
# 'GC6H13O2<=>GC6H12OOH-H 3.000E+11 0.000 2.940E+04 !Troe Fall-off reaction'
# | 'REV/ 1.457E+12 -0.601 1.404E+04 /'
300000000000 | 0 | 29400 | GC6H13O2==>GC6H12OOH-H | Troe Fall-off reaction
1457000000000 | -0.601 | 14040 | GC6H12OOH-H==>GC6H13O2
# 'HC6H13O2<=>HC6H12OOH-F 1.406E+10 0.000 2.235E+04 !Troe Fall-off reaction'
# | 'REV/ 1.143E+10 -0.509 6.900E+03 /'
14060000000 | 0 | 22350 | HC6H13O2==>HC6H12OOH-F | Troe Fall-off reaction
11430000000 | -0.509 | 6900 | HC6H12OOH-F==>HC6H13O2
# 'HC6H13O2<=>HC6H12OOH-G 2.000E+11 0.000 2.685E+04 !Troe Fall-off reaction'
# | 'REV/ 1.938E+10 -0.097 1.383E+04 /'
200000000000 | 0 | 26850 | HC6H13O2==>HC6H12OOH-G | Troe Fall-off reaction
19380000000 | -0.097 | 13830 | HC6H12OOH-G==>HC6H13O2
# 'GC6H13O2<=>NEOC6H12+HO2 5.075E+42 -9.410 4.149E+04 !Troe Fall-off reaction'
# | 'REV/ 4.763E+32 -7.214 1.565E+04 /'
5.075e+42 | -9.41 | 41490 | GC6H13O2==>NEOC6H12+HO2 | Troe Fall-off reaction
4.763e+32 | -7.214 | 15650 | NEOC6H12+HO2==>GC6H13O2
# 'HC6H13O2<=>NEOC6H12+HO2 5.044E+38 -8.110 4.049E+04 !Troe Fall-off reaction'
# | 'REV/ 1.019E+30 -6.228 1.947E+04 /'
5.044e+38 | -8.11 | 40490 | HC6H13O2==>NEOC6H12+HO2 | Troe Fall-off reaction
1.019e+30 | -6.228 | 19470 | NEOC6H12+HO2==>HC6H13O2
# 'FC6H13O2+HO2<=>FC6H13O2H+O2 1.750E+10 0.000 -3.275E+03 !Troe Fall-off reaction'
# | 'REV/ 3.792E+13 -0.794 3.362E+04 /'
17500000000 | 0 | -3275 | FC6H13O2+HO2==>FC6H13O2H+O2 | Troe Fall-off reaction
37920000000000 | -0.794 | 33620 | FC6H13O2H+O2==>FC6H13O2+HO2
# 'GC6H13O2+HO2<=>GC6H13O2H+O2 1.750E+10 0.000 -3.275E+03 !Troe Fall-off reaction'
# | 'REV/ 4.500E+13 -0.815 3.364E+04 /'
17500000000 | 0 | -3275 | GC6H13O2+HO2==>GC6H13O2H+O2 | Troe Fall-off reaction
45000000000000 | -0.815 | 33640 | GC6H13O2H+O2==>GC6H13O2+HO2
# 'HC6H13O2+HO2<=>HC6H13O2H+O2 1.750E+10 0.000 -3.275E+03 !Troe Fall-off reaction'
# | 'REV/ 3.792E+13 -0.794 3.362E+04 /'
17500000000 | 0 | -3275 | HC6H13O2+HO2==>HC6H13O2H+O2 | Troe Fall-off reaction
37920000000000 | -0.794 | 33620 | HC6H13O2H+O2==>HC6H13O2+HO2
# 'FC6H13O2+H2O2<=>FC6H13O2H+HO2 2.400E+12 0.000 1.000E+04 !Troe Fall-off reaction'
# | 'REV/ 2.400E+12 0.000 1.000E+04 /'
2400000000000 | 0 | 10000 | FC6H13O2+H2O2==>FC6H13O2H+HO2 | Troe Fall-off reaction
2400000000000 | 0 | 10000 | FC6H13O2H+HO2==>FC6H13O2+H2O2
# 'GC6H13O2+H2O2<=>GC6H13O2H+HO2 2.400E+12 0.000 1.000E+04 !Troe Fall-off reaction'
# | 'REV/ 2.400E+12 0.000 1.000E+04 /'
2400000000000 | 0 | 10000 | GC6H13O2+H2O2==>GC6H13O2H+HO2 | Troe Fall-off reaction
2400000000000 | 0 | 10000 | GC6H13O2H+HO2==>GC6H13O2+H2O2
# 'HC6H13O2+H2O2<=>HC6H13O2H+HO2 2.400E+12 0.000 1.000E+04 !Troe Fall-off reaction'
# | 'REV/ 2.400E+12 0.000 1.000E+04 /'
2400000000000 | 0 | 10000 | HC6H13O2+H2O2==>HC6H13O2H+HO2 | Troe Fall-off reaction
2400000000000 | 0 | 10000 | HC6H13O2H+HO2==>HC6H13O2+H2O2
# 'FC6H13O2+CH3O2<=>FC6H13O+CH3O+O2 1.400E+16 -1.610 1.860E+03 !Troe Fall-off reaction'
# | 'REV/ 0.000E+00 0.000 0.000E+00 /'
14000000000000000 | -1.61 | 1860 | FC6H13O2+CH3O2==>FC6H13O+CH3O+O2 | Troe Fall-off reaction
#0 | 0 | 0 | FC6H13O+CH3O+O2==>FC6H13O2+CH3O2
# 'GC6H13O2+CH3O2<=>GC6H13O+CH3O+O2 1.400E+16 -1.610 1.860E+03 !Troe Fall-off reaction'
# | 'REV/ 0.000E+00 0.000 0.000E+00 /'
14000000000000000 | -1.61 | 1860 | GC6H13O2+CH3O2==>GC6H13O+CH3O+O2 | Troe Fall-off reaction
#0 | 0 | 0 | GC6H13O+CH3O+O2==>GC6H13O2+CH3O2
# 'HC6H13O2+CH3O2<=>HC6H13O+CH3O+O2 1.400E+16 -1.610 1.860E+03 !Troe Fall-off reaction'
# | 'REV/ 0.000E+00 0.000 0.000E+00 /'
14000000000000000 | -1.61 | 1860 | HC6H13O2+CH3O2==>HC6H13O+CH3O+O2 | Troe Fall-off reaction
#0 | 0 | 0 | HC6H13O+CH3O+O2==>HC6H13O2+CH3O2
# 'FC6H13O2+FC6H13O2<=>O2+FC6H13O+FC6H13O 1.400E+16 -1.610 1.860E+03 !Troe Fall-off reaction'
# | 'REV/ 0.000E+00 0.000 0.000E+00 /'
14000000000000000 | -1.61 | 1860 | FC6H13O2+FC6H13O2==>O2+FC6H13O+FC6H13O | Troe Fall-off reaction
#0 | 0 | 0 | O2+FC6H13O+FC6H13O==>FC6H13O2+FC6H13O2
# 'FC6H13O2+GC6H13O2<=>O2+FC6H13O+GC6H13O 1.400E+16 -1.610 1.860E+03 !Troe Fall-off reaction'
# | 'REV/ 0.000E+00 0.000 0.000E+00 /'
14000000000000000 | -1.61 | 1860 | FC6H13O2+GC6H13O2==>O2+FC6H13O+GC6H13O | Troe Fall-off reaction
#0 | 0 | 0 | O2+FC6H13O+GC6H13O==>FC6H13O2+GC6H13O2
# 'FC6H13O2+HC6H13O2<=>O2+FC6H13O+HC6H13O 1.400E+16 -1.610 1.860E+03 !Troe Fall-off reaction'
# | 'REV/ 0.000E+00 0.000 0.000E+00 /'
14000000000000000 | -1.61 | 1860 | FC6H13O2+HC6H13O2==>O2+FC6H13O+HC6H13O | Troe Fall-off reaction
#0 | 0 | 0 | O2+FC6H13O+HC6H13O==>FC6H13O2+HC6H13O2
# 'GC6H13O2+GC6H13O2<=>O2+GC6H13O+GC6H13O 1.400E+16 -1.610 1.860E+03 !Troe Fall-off reaction'
# | 'REV/ 0.000E+00 0.000 0.000E+00 /'
14000000000000000 | -1.61 | 1860 | GC6H13O2+GC6H13O2==>O2+GC6H13O+GC6H13O | Troe Fall-off reaction
#0 | 0 | 0 | O2+GC6H13O+GC6H13O==>GC6H13O2+GC6H13O2
# 'GC6H13O2+HC6H13O2<=>O2+GC6H13O+HC6H13O 1.400E+16 -1.610 1.860E+03 !Troe Fall-off reaction'
# | 'REV/ 0.000E+00 0.000 0.000E+00 /'
14000000000000000 | -1.61 | 1860 | GC6H13O2+HC6H13O2==>O2+GC6H13O+HC6H13O | Troe Fall-off reaction
#0 | 0 | 0 | O2+GC6H13O+HC6H13O==>GC6H13O2+HC6H13O2
# 'HC6H13O2+HC6H13O2<=>O2+HC6H13O+HC6H13O 1.400E+16 -1.610 1.860E+03 !Troe Fall-off reaction'
# | 'REV/ 0.000E+00 0.000 0.000E+00 /'
14000000000000000 | -1.61 | 1860 | HC6H13O2+HC6H13O2==>O2+HC6H13O+HC6H13O | Troe Fall-off reaction
#0 | 0 | 0 | O2+HC6H13O+HC6H13O==>HC6H13O2+HC6H13O2
# 'FC6H13O2H<=>FC6H13O+OH 1.000E+16 0.000 3.900E+04 !Troe Fall-off reaction'
# | 'REV/ 1.886E+07 1.938 -6.532E+03 /'
10000000000000000 | 0 | 39000 | FC6H13O2H==>FC6H13O+OH | Troe Fall-off reaction
18860000 | 1.938 | -6532 | FC6H13O+OH==>FC6H13O2H
# 'GC6H13O2H<=>GC6H13O+OH 1.000E+16 0.000 3.900E+04 !Troe Fall-off reaction'
# | 'REV/ 4.841E+06 2.024 -6.922E+03 /'
10000000000000000 | 0 | 39000 | GC6H13O2H==>GC6H13O+OH | Troe Fall-off reaction
4841000 | 2.024 | -6922 | GC6H13O+OH==>GC6H13O2H
# 'HC6H13O2H<=>HC6H13O+OH 1.000E+16 0.000 3.900E+04 !Troe Fall-off reaction'
# | 'REV/ 6.296E+06 1.938 -6.532E+03 /'
10000000000000000 | 0 | 39000 | HC6H13O2H==>HC6H13O+OH | Troe Fall-off reaction
6296000 | 1.938 | -6532 | HC6H13O+OH==>HC6H13O2H
# 'FC6H13O<=>CH2O+BC5H11 1.075E+25 -3.221 2.385E+04 !Troe Fall-off reaction'
# | 'REV/ 1.000E+11 0.000 1.190E+04 /'
1.075e+25 | -3.221 | 23850 | FC6H13O==>CH2O+BC5H11 | Troe Fall-off reaction
100000000000 | 0 | 11900 | CH2O+BC5H11==>FC6H13O
# 'GC6H13O<=>CH3CHO+TC4H9 3.662E+26 -3.620 1.848E+04 !Troe Fall-off reaction'
# | 'REV/ 1.000E+11 0.000 1.190E+04 /'
3.662e+26 | -3.62 | 18480 | GC6H13O==>CH3CHO+TC4H9 | Troe Fall-off reaction
100000000000 | 0 | 11900 | CH3CHO+TC4H9==>GC6H13O
# 'HC6H13O<=>CH2O+NEOC5H11 1.978E+16 -0.918 2.354E+04 !Troe Fall-off reaction'
# | 'REV/ 1.000E+11 0.000 1.190E+04 /'
19780000000000000 | -0.918 | 23540 | HC6H13O==>CH2O+NEOC5H11 | Troe Fall-off reaction
100000000000 | 0 | 11900 | CH2O+NEOC5H11==>HC6H13O
# 'GC6H12OOH-H<=>NEOC6H12+HO2 2.360E+22 -2.796 2.394E+04 !Troe Fall-off reaction'
# | 'REV/ 4.560E+11 0.000 1.346E+04 /'
2.36e+22 | -2.796 | 23940 | GC6H12OOH-H==>NEOC6H12+HO2 | Troe Fall-off reaction
456000000000 | 0 | 13460 | NEOC6H12+HO2==>GC6H12OOH-H
# 'HC6H12OOH-G<=>NEOC6H12+HO2 2.188E+19 -1.979 2.146E+04 !Troe Fall-off reaction'
# | 'REV/ 4.560E+11 0.000 1.346E+04 /'
2.188e+19 | -1.979 | 21460 | HC6H12OOH-G==>NEOC6H12+HO2 | Troe Fall-off reaction
456000000000 | 0 | 13460 | NEOC6H12+HO2==>HC6H12OOH-G
# 'FC6H12OOH-F<=>F-FC6H12O+OH 7.500E+10 0.000 1.525E+04 !Troe Fall-off reaction'
# | 'REV/ 0.000E+00 0.000 0.000E+00 /'
75000000000 | 0 | 15250 | FC6H12OOH-F==>F-FC6H12O+OH | Troe Fall-off reaction
#0 | 0 | 0 | F-FC6H12O+OH==>FC6H12OOH-F
# 'FC6H12OOH-G<=>F-GC6H12O+OH 7.500E+10 0.000 1.525E+04 !Troe Fall-off reaction'
# | 'REV/ 0.000E+00 0.000 0.000E+00 /'
75000000000 | 0 | 15250 | FC6H12OOH-G==>F-GC6H12O+OH | Troe Fall-off reaction
#0 | 0 | 0 | F-GC6H12O+OH==>FC6H12OOH-G
# 'FC6H12OOH-H<=>F-HC6H12O+OH 9.375E+09 0.000 7.000E+03 !Troe Fall-off reaction'
# | 'REV/ 0.000E+00 0.000 0.000E+00 /'
9375000000 | 0 | 7000 | FC6H12OOH-H==>F-HC6H12O+OH | Troe Fall-off reaction
#0 | 0 | 0 | F-HC6H12O+OH==>FC6H12OOH-H
# 'GC6H12OOH-H<=>G-HC6H12O+OH 6.000E+11 0.000 2.200E+04 !Troe Fall-off reaction'
# | 'REV/ 0.000E+00 0.000 0.000E+00 /'
600000000000 | 0 | 22000 | GC6H12OOH-H==>G-HC6H12O+OH | Troe Fall-off reaction
#0 | 0 | 0 | G-HC6H12O+OH==>GC6H12OOH-H
# 'GC6H12OOH-F<=>F-GC6H12O+OH 7.500E+10 0.000 1.525E+04 !Troe Fall-off reaction'
# | 'REV/ 0.000E+00 0.000 0.000E+00 /'
75000000000 | 0 | 15250 | GC6H12OOH-F==>F-GC6H12O+OH | Troe Fall-off reaction
#0 | 0 | 0 | F-GC6H12O+OH==>GC6H12OOH-F
# 'HC6H12OOH-G<=>G-HC6H12O+OH 6.000E+11 0.000 2.200E+04 !Troe Fall-off reaction'
# | 'REV/ 0.000E+00 0.000 0.000E+00 /'
600000000000 | 0 | 22000 | HC6H12OOH-G==>G-HC6H12O+OH | Troe Fall-off reaction
#0 | 0 | 0 | G-HC6H12O+OH==>HC6H12OOH-G
# 'HC6H12OOH-F<=>F-HC6H12O+OH 9.375E+09 0.000 7.000E+03 !Troe Fall-off reaction'
# | 'REV/ 0.000E+00 0.000 0.000E+00 /'
9375000000 | 0 | 7000 | HC6H12OOH-F==>F-HC6H12O+OH | Troe Fall-off reaction
#0 | 0 | 0 | F-HC6H12O+OH==>HC6H12OOH-F
# 'FC6H12OOH-F<=>OH+CH2O+AC5H10 4.948E+17 -1.150 2.843E+04 !Troe Fall-off reaction'
# | 'REV/ 0.000E+00 0.000 0.000E+00 /'
4.948e+17 | -1.15 | 28430 | FC6H12OOH-F==>OH+CH2O+AC5H10 | Troe Fall-off reaction
#0 | 0 | 0 | OH+CH2O+AC5H10==>FC6H12OOH-F
# 'FC6H12OOH-G<=>OH+CH2O+BC5H10 6.788E+16 -0.990 2.807E+04 !Troe Fall-off reaction'
# | 'REV/ 0.000E+00 0.000 0.000E+00 /'
67880000000000000 | -0.99 | 28070 | FC6H12OOH-G==>OH+CH2O+BC5H10 | Troe Fall-off reaction
#0 | 0 | 0 | OH+CH2O+BC5H10==>FC6H12OOH-G
# 'GC6H12OOH-F<=>OH+CH3CHO+IC4H8 4.754E+21 -2.370 2.781E+04 !Troe Fall-off reaction'
# | 'REV/ 0.000E+00 0.000 0.000E+00 /'
4.754e+21 | -2.37 | 27810 | GC6H12OOH-F==>OH+CH3CHO+IC4H8 | Troe Fall-off reaction
#0 | 0 | 0 | OH+CH3CHO+IC4H8==>GC6H12OOH-F
# 'FC6H12OOH-H<=>IC4H8+C2H4+HO2 1.405E+22 -3.120 2.585E+04 !Troe Fall-off reaction'
# | 'REV/ 0.000E+00 0.000 0.000E+00 /'
1.405e+22 | -3.12 | 25850 | FC6H12OOH-H==>IC4H8+C2H4+HO2 | Troe Fall-off reaction
#0 | 0 | 0 | IC4H8+C2H4+HO2==>FC6H12OOH-H
# 'FC6H12OOH-FO2<=>FC6H12OOH-F+O2 5.741E+19 -1.584 3.565E+04 !Troe Fall-off reaction'
# | 'REV/ 1.240E+12 0.000 0.000E+00 /'
5.741e+19 | -1.584 | 35650 | FC6H12OOH-FO2==>FC6H12OOH-F+O2 | Troe Fall-off reaction
1240000000000 | 0 | 0 | FC6H12OOH-F+O2==>FC6H12OOH-FO2
# 'FC6H12OOH-GO2<=>FC6H12OOH-G+O2 5.752E+22 -2.289 3.801E+04 !Troe Fall-off reaction'
# | 'REV/ 5.240E+12 0.000 0.000E+00 /'
5.752e+22 | -2.289 | 38010 | FC6H12OOH-GO2==>FC6H12OOH-G+O2 | Troe Fall-off reaction
5240000000000 | 0 | 0 | FC6H12OOH-G+O2==>FC6H12OOH-GO2
# 'FC6H12OOH-HO2<=>FC6H12OOH-H+O2 2.093E+20 -1.584 3.565E+04 !Troe Fall-off reaction'
# | 'REV/ 4.520E+12 0.000 0.000E+00 /'
2.093e+20 | -1.584 | 35650 | FC6H12OOH-HO2==>FC6H12OOH-H+O2 | Troe Fall-off reaction
4520000000000 | 0 | 0 | FC6H12OOH-H+O2==>FC6H12OOH-HO2
# 'GC6H12OOH-FO2<=>GC6H12OOH-F+O2 1.533E+19 -1.497 3.557E+04 !Troe Fall-off reaction'
# | 'REV/ 1.240E+12 0.000 0.000E+00 /'
1.533e+19 | -1.497 | 35570 | GC6H12OOH-FO2==>GC6H12OOH-F+O2 | Troe Fall-off reaction
1240000000000 | 0 | 0 | GC6H12OOH-F+O2==>GC6H12OOH-FO2
# 'GC6H12OOH-HO2<=>GC6H12OOH-H+O2 5.584E+19 -1.497 3.557E+04 !Troe Fall-off reaction'
# | 'REV/ 4.520E+12 0.000 0.000E+00 /'
5.584e+19 | -1.497 | 35570 | GC6H12OOH-HO2==>GC6H12OOH-H+O2 | Troe Fall-off reaction
4520000000000 | 0 | 0 | GC6H12OOH-H+O2==>GC6H12OOH-HO2
# 'HC6H12OOH-FO2<=>HC6H12OOH-F+O2 8.708E+19 -1.639 3.571E+04 !Troe Fall-off reaction'
# | 'REV/ 1.240E+12 0.000 0.000E+00 /'
8.708e+19 | -1.639 | 35710 | HC6H12OOH-FO2==>HC6H12OOH-F+O2 | Troe Fall-off reaction
1240000000000 | 0 | 0 | HC6H12OOH-F+O2==>HC6H12OOH-FO2
# 'HC6H12OOH-GO2<=>HC6H12OOH-G+O2 6.982E+22 -2.315 3.805E+04 !Troe Fall-off reaction'
# | 'REV/ 5.240E+12 0.000 0.000E+00 /'
6.982e+22 | -2.315 | 38050 | HC6H12OOH-GO2==>HC6H12OOH-G+O2 | Troe Fall-off reaction
5240000000000 | 0 | 0 | HC6H12OOH-G+O2==>HC6H12OOH-GO2
# 'FC6H12OOH-FO2<=>NEOC6KETFF+OH 2.500E+10 0.000 2.140E+04 !Troe Fall-off reaction'
# | 'REV/ 1.042E+03 1.449 4.373E+04 /'
25000000000 | 0 | 21400 | FC6H12OOH-FO2==>NEOC6KETFF+OH | Troe Fall-off reaction
1042 | 1.449 | 43730 | NEOC6KETFF+OH==>FC6H12OOH-FO2
# 'FC6H12OOH-GO2<=>NEOC6KETFG+OH 2.500E+10 0.000 2.140E+04 !Troe Fall-off reaction'
# | 'REV/ 3.269E+03 1.387 4.379E+04 /'
25000000000 | 0 | 21400 | FC6H12OOH-GO2==>NEOC6KETFG+OH | Troe Fall-off reaction
3269 | 1.387 | 43790 | NEOC6KETFG+OH==>FC6H12OOH-GO2
# 'FC6H12OOH-HO2<=>NEOC6KETFH+OH 3.125E+09 0.000 1.935E+04 !Troe Fall-off reaction'
# | 'REV/ 2.595E+02 1.449 4.168E+04 /'
3125000000 | 0 | 19350 | FC6H12OOH-HO2==>NEOC6KETFH+OH | Troe Fall-off reaction
259.5 | 1.449 | 41680 | NEOC6KETFH+OH==>FC6H12OOH-HO2
# 'GC6H12OOH-FO2<=>NEOC6KETGF+OH 1.250E+10 0.000 1.785E+04 !Troe Fall-off reaction'
# | 'REV/ 1.345E+02 1.819 4.290E+04 /'
12500000000 | 0 | 17850 | GC6H12OOH-FO2==>NEOC6KETGF+OH | Troe Fall-off reaction
134.5 | 1.819 | 42900 | NEOC6KETGF+OH==>GC6H12OOH-FO2
# 'GC6H12OOH-HO2<=>NEOC6KETGH+OH 1.000E+11 0.000 2.385E+04 !Troe Fall-off reaction'
# | 'REV/ 4.693E+02 1.812 4.902E+04 /'
100000000000 | 0 | 23850 | GC6H12OOH-HO2==>NEOC6KETGH+OH | Troe Fall-off reaction
469.3 | 1.812 | 49020 | NEOC6KETGH+OH==>GC6H12OOH-HO2
# 'HC6H12OOH-FO2<=>NEOC6KETHF+OH 3.125E+09 0.000 1.935E+04 !Troe Fall-off reaction'
# | 'REV/ 1.623E+02 1.501 4.267E+04 /'
3125000000 | 0 | 19350 | HC6H12OOH-FO2==>NEOC6KETHF+OH | Troe Fall-off reaction
162.3 | 1.501 | 42670 | NEOC6KETHF+OH==>HC6H12OOH-FO2
# 'HC6H12OOH-GO2<=>NEOC6KETHG+OH 2.000E+11 0.000 2.640E+04 !Troe Fall-off reaction'
# | 'REV/ 2.757E+04 1.344 4.891E+04 /'
200000000000 | 0 | 26400 | HC6H12OOH-GO2==>NEOC6KETHG+OH | Troe Fall-off reaction
27570 | 1.344 | 48910 | NEOC6KETHG+OH==>HC6H12OOH-GO2
# 'F-FC6H12O+OH<=>IC5H10CHO-BA+H2O 2.500E+12 0.000 0.000E+00 !Troe Fall-off reaction'
# | 'REV/ 0.000E+00 0.000 0.000E+00 /'
2500000000000 | 0 | 0 | F-FC6H12O+OH==>IC5H10CHO-BA+H2O | Troe Fall-off reaction
#0 | 0 | 0 | IC5H10CHO-BA+H2O==>F-FC6H12O+OH
# 'F-GC6H12O+OH<=>IC5H10CHO-BC+H2O 2.500E+12 0.000 0.000E+00 !Troe Fall-off reaction'
# | 'REV/ 0.000E+00 0.000 0.000E+00 /'
2500000000000 | 0 | 0 | F-GC6H12O+OH==>IC5H10CHO-BC+H2O | Troe Fall-off reaction
#0 | 0 | 0 | IC5H10CHO-BC+H2O==>F-GC6H12O+OH
# 'F-HC6H12O+OH<=>TC4H8CH2CHO+H2O 2.500E+12 0.000 0.000E+00 !Troe Fall-off reaction'
# | 'REV/ 0.000E+00 0.000 0.000E+00 /'
2500000000000 | 0 | 0 | F-HC6H12O+OH==>TC4H8CH2CHO+H2O | Troe Fall-off reaction
#0 | 0 | 0 | TC4H8CH2CHO+H2O==>F-HC6H12O+OH
# 'G-HC6H12O+OH<=>TC4H9CHCHO+H2O 2.500E+12 0.000 0.000E+00 !Troe Fall-off reaction'
# | 'REV/ 0.000E+00 0.000 0.000E+00 /'
2500000000000 | 0 | 0 | G-HC6H12O+OH==>TC4H9CHCHO+H2O | Troe Fall-off reaction
#0 | 0 | 0 | TC4H9CHCHO+H2O==>G-HC6H12O+OH
# 'F-FC6H12O+OH<=>AC5H9-A1+CH2O+H2O 2.500E+12 0.000 0.000E+00 !Troe Fall-off reaction'
# | 'REV/ 0.000E+00 0.000 0.000E+00 /'
2500000000000 | 0 | 0 | F-FC6H12O+OH==>AC5H9-A1+CH2O+H2O | Troe Fall-off reaction
#0 | 0 | 0 | AC5H9-A1+CH2O+H2O==>F-FC6H12O+OH
# 'F-GC6H12O+OH<=>TC4H8COCH3+H2O 2.500E+12 0.000 0.000E+00 !Troe Fall-off reaction'
# | 'REV/ 0.000E+00 0.000 0.000E+00 /'
2500000000000 | 0 | 0 | F-GC6H12O+OH==>TC4H8COCH3+H2O | Troe Fall-off reaction
#0 | 0 | 0 | TC4H8COCH3+H2O==>F-GC6H12O+OH
# 'F-HC6H12O+OH<=>IC5H10CHO-BD+H2O 2.500E+12 0.000 0.000E+00 !Troe Fall-off reaction'
# | 'REV/ 0.000E+00 0.000 0.000E+00 /'
2500000000000 | 0 | 0 | F-HC6H12O+OH==>IC5H10CHO-BD+H2O | Troe Fall-off reaction
#0 | 0 | 0 | IC5H10CHO-BD+H2O==>F-HC6H12O+OH
# 'G-HC6H12O+OH<=>TC4H9COCH2+H2O 2.500E+12 0.000 0.000E+00 !Troe Fall-off reaction'
# | 'REV/ 0.000E+00 0.000 0.000E+00 /'
2500000000000 | 0 | 0 | G-HC6H12O+OH==>TC4H9COCH2+H2O | Troe Fall-off reaction
#0 | 0 | 0 | TC4H9COCH2+H2O==>G-HC6H12O+OH
# 'F-FC6H12O+HO2<=>IC5H10CHO-BA+H2O2 5.000E+12 0.000 1.770E+04 !Troe Fall-off reaction'
# | 'REV/ 0.000E+00 0.000 0.000E+00 /'
5000000000000 | 0 | 17700 | F-FC6H12O+HO2==>IC5H10CHO-BA+H2O2 | Troe Fall-off reaction
#0 | 0 | 0 | IC5H10CHO-BA+H2O2==>F-FC6H12O+HO2
# 'F-GC6H12O+HO2<=>IC5H10CHO-BC+H2O2 5.000E+12 0.000 1.770E+04 !Troe Fall-off reaction'
# | 'REV/ 0.000E+00 0.000 0.000E+00 /'
5000000000000 | 0 | 17700 | F-GC6H12O+HO2==>IC5H10CHO-BC+H2O2 | Troe Fall-off reaction
#0 | 0 | 0 | IC5H10CHO-BC+H2O2==>F-GC6H12O+HO2
# 'F-HC6H12O+HO2<=>TC4H8CH2CHO+H2O2 5.000E+12 0.000 1.770E+04 !Troe Fall-off reaction'
# | 'REV/ 0.000E+00 0.000 0.000E+00 /'
5000000000000 | 0 | 17700 | F-HC6H12O+HO2==>TC4H8CH2CHO+H2O2 | Troe Fall-off reaction
#0 | 0 | 0 | TC4H8CH2CHO+H2O2==>F-HC6H12O+HO2
# 'G-HC6H12O+HO2<=>TC4H9CHCHO+H2O2 5.000E+12 0.000 1.770E+04 !Troe Fall-off reaction'
# | 'REV/ 0.000E+00 0.000 0.000E+00 /'
5000000000000 | 0 | 17700 | G-HC6H12O+HO2==>TC4H9CHCHO+H2O2 | Troe Fall-off reaction
#0 | 0 | 0 | TC4H9CHCHO+H2O2==>G-HC6H12O+HO2
# 'F-FC6H12O+HO2<=>AC5H9-A1+CH2O+H2O2 5.000E+12 0.000 1.770E+04 !Troe Fall-off reaction'
# | 'REV/ 0.000E+00 0.000 0.000E+00 /'
5000000000000 | 0 | 17700 | F-FC6H12O+HO2==>AC5H9-A1+CH2O+H2O2 | Troe Fall-off reaction
#0 | 0 | 0 | AC5H9-A1+CH2O+H2O2==>F-FC6H12O+HO2
# 'F-GC6H12O+HO2<=>TC4H8COCH3+H2O2 5.000E+12 0.000 1.770E+04 !Troe Fall-off reaction'
# | 'REV/ 0.000E+00 0.000 0.000E+00 /'
5000000000000 | 0 | 17700 | F-GC6H12O+HO2==>TC4H8COCH3+H2O2 | Troe Fall-off reaction
#0 | 0 | 0 | TC4H8COCH3+H2O2==>F-GC6H12O+HO2
# 'F-HC6H12O+HO2<=>IC5H10CHO-BD+H2O2 5.000E+12 0.000 1.770E+04 !Troe Fall-off reaction'
# | 'REV/ 0.000E+00 0.000 0.000E+00 /'
5000000000000 | 0 | 17700 | F-HC6H12O+HO2==>IC5H10CHO-BD+H2O2 | Troe Fall-off reaction
#0 | 0 | 0 | IC5H10CHO-BD+H2O2==>F-HC6H12O+HO2
# 'G-HC6H12O+HO2<=>TC4H9COCH2+H2O2 5.000E+12 0.000 1.770E+04 !Troe Fall-off reaction'
# | 'REV/ 0.000E+00 0.000 0.000E+00 /'
5000000000000 | 0 | 17700 | G-HC6H12O+HO2==>TC4H9COCH2+H2O2 | Troe Fall-off reaction
#0 | 0 | 0 | TC4H9COCH2+H2O2==>G-HC6H12O+HO2
# 'NEOC6KETFF<=>CH2O+C4H8CHO2-2+OH 1.000E+16 0.000 3.900E+04 !Troe Fall-off reaction'
# | 'REV/ 0.000E+00 0.000 0.000E+00 /'
10000000000000000 | 0 | 39000 | NEOC6KETFF==>CH2O+C4H8CHO2-2+OH | Troe Fall-off reaction
#0 | 0 | 0 | CH2O+C4H8CHO2-2+OH==>NEOC6KETFF
# 'NEOC6KETFG<=>CH3CHO+TC3H6CHO+OH 1.000E+16 0.000 3.900E+04 !Troe Fall-off reaction'
# | 'REV/ 0.000E+00 0.000 0.000E+00 /'
10000000000000000 | 0 | 39000 | NEOC6KETFG==>CH3CHO+TC3H6CHO+OH | Troe Fall-off reaction
#0 | 0 | 0 | CH3CHO+TC3H6CHO+OH==>NEOC6KETFG
# 'NEOC6KETFH<=>CH2O+TC4H8CHO+OH 1.000E+16 0.000 3.900E+04 !Troe Fall-off reaction'
# | 'REV/ 0.000E+00 0.000 0.000E+00 /'
10000000000000000 | 0 | 39000 | NEOC6KETFH==>CH2O+TC4H8CHO+OH | Troe Fall-off reaction
#0 | 0 | 0 | CH2O+TC4H8CHO+OH==>NEOC6KETFH
# 'NEOC6KETGF<=>CH2O+TC3H6COCH3+OH 1.000E+16 0.000 3.900E+04 !Troe Fall-off reaction'
# | 'REV/ 0.000E+00 0.000 0.000E+00 /'
10000000000000000 | 0 | 39000 | NEOC6KETGF==>CH2O+TC3H6COCH3+OH | Troe Fall-off reaction
#0 | 0 | 0 | CH2O+TC3H6COCH3+OH==>NEOC6KETGF
# 'NEOC6KETGH<=>CH2O+TC4H9CO+OH 1.000E+16 0.000 3.900E+04 !Troe Fall-off reaction'
# | 'REV/ 0.000E+00 0.000 0.000E+00 /'
10000000000000000 | 0 | 39000 | NEOC6KETGH==>CH2O+TC4H9CO+OH | Troe Fall-off reaction
#0 | 0 | 0 | CH2O+TC4H9CO+OH==>NEOC6KETGH
# 'NEOC6KETHF<=>CH2O+TC3H6CH2CHO+OH 1.000E+16 0.000 3.900E+04 !Troe Fall-off reaction'
# | 'REV/ 0.000E+00 0.000 0.000E+00 /'
10000000000000000 | 0 | 39000 | NEOC6KETHF==>CH2O+TC3H6CH2CHO+OH | Troe Fall-off reaction
#0 | 0 | 0 | CH2O+TC3H6CH2CHO+OH==>NEOC6KETHF
# 'NEOC6KETHG<=>TC4H9CHO+HCO+OH 1.000E+16 0.000 3.900E+04 !Troe Fall-off reaction'
# | 'REV/ 0.000E+00 0.000 0.000E+00 /'
10000000000000000 | 0 | 39000 | NEOC6KETHG==>TC4H9CHO+HCO+OH | Troe Fall-off reaction
#0 | 0 | 0 | TC4H9CHO+HCO+OH==>NEOC6KETHG
# 'NEOC6H12OH<=>NEOC6H12+OH 8.745E+14 -0.590 2.862E+04 !Troe Fall-off reaction'
# | 'REV/ 1.000E+12 0.000 -1.042E+03 /'
874500000000000 | -0.59 | 28620 | NEOC6H12OH==>NEOC6H12+OH | Troe Fall-off reaction
1000000000000 | 0 | -1042 | NEOC6H12+OH==>NEOC6H12OH
# 'NEOO2C6H12OH<=>NEOC6H12OH+O2 1.622E+21 -1.900 3.774E+04 !Troe Fall-off reaction'
# | 'REV/ 2.000E+12 0.000 0.000E+00 /'
1.622e+21 | -1.9 | 37740 | NEOO2C6H12OH==>NEOC6H12OH+O2 | Troe Fall-off reaction
2000000000000 | 0 | 0 | NEOC6H12OH+O2==>NEOO2C6H12OH
# 'NEOO2C6H12OH<=>TC4H9CHO+CH2O+OH 2.500E+10 0.000 1.886E+04 !Troe Fall-off reaction'
# | 'REV/ 0.000E+00 0.000 0.000E+00 /'
25000000000 | 0 | 18860 | NEOO2C6H12OH==>TC4H9CHO+CH2O+OH | Troe Fall-off reaction
#0 | 0 | 0 | TC4H9CHO+CH2O+OH==>NEOO2C6H12OH
# 'TC4H9CHO+HO2<=>TC4H9CO+H2O2 1.000E+12 0.000 1.192E+04 !Troe Fall-off reaction'
# | 'REV/ 3.852E+12 -0.330 1.200E+04 /'
1000000000000 | 0 | 11920 | TC4H9CHO+HO2==>TC4H9CO+H2O2 | Troe Fall-off reaction
3852000000000 | -0.33 | 12000 | TC4H9CO+H2O2==>TC4H9CHO+HO2
# 'TC4H9CHO+CH3<=>TC4H9CO+CH4 3.980E+12 0.000 8.700E+03 !Troe Fall-off reaction'
# | 'REV/ 1.558E+13 0.000 2.557E+04 /'
3980000000000 | 0 | 8700 | TC4H9CHO+CH3==>TC4H9CO+CH4 | Troe Fall-off reaction
15580000000000 | 0 | 25570 | TC4H9CO+CH4==>TC4H9CHO+CH3
# 'TC4H9CHO+O<=>TC4H9CO+OH 7.180E+12 0.000 1.389E+03 !Troe Fall-off reaction'
# | 'REV/ 4.726E+11 0.000 1.568E+04 /'
7180000000000 | 0 | 1389 | TC4H9CHO+O==>TC4H9CO+OH | Troe Fall-off reaction
472600000000 | 0 | 15680 | TC4H9CO+OH==>TC4H9CHO+O
# 'TC4H9CHO+O2<=>TC4H9CO+HO2 4.000E+13 0.000 3.760E+04 !Troe Fall-off reaction'
# | 'REV/ 1.089E+11 0.320 -3.492E+03 /'
40000000000000 | 0 | 37600 | TC4H9CHO+O2==>TC4H9CO+HO2 | Troe Fall-off reaction
108900000000 | 0.32 | -3492 | TC4H9CO+HO2==>TC4H9CHO+O2
# 'TC4H9CHO+OH<=>TC4H9CO+H2O 2.690E+10 0.760 -3.400E+02 !Troe Fall-off reaction'
# | 'REV/ 1.746E+10 0.760 3.120E+04 /'
26900000000 | 0.76 | -340 | TC4H9CHO+OH==>TC4H9CO+H2O | Troe Fall-off reaction
17460000000 | 0.76 | 31200 | TC4H9CO+H2O==>TC4H9CHO+OH
# 'TC4H9CO<=>TC4H9+CO 2.517E+23 -2.881 1.349E+04 !Troe Fall-off reaction'
# | 'REV/ 1.500E+11 0.000 4.810E+03 /'
2.517e+23 | -2.881 | 13490 | TC4H9CO==>TC4H9+CO | Troe Fall-off reaction
150000000000 | 0 | 4810 | TC4H9+CO==>TC4H9CO
# 'TC4H9CHO+OH<=>TC4H8CHO+H2O 2.290E+08 1.530 7.750E+02 !Troe Fall-off reaction'
# | 'REV/ 7.775E+06 1.520 2.021E+04 /'
229000000 | 1.53 | 775 | TC4H9CHO+OH==>TC4H8CHO+H2O | Troe Fall-off reaction
7775000 | 1.52 | 20210 | TC4H8CHO+H2O==>TC4H9CHO+OH
# 'TC4H9CHO+H<=>TC4H8CHO+H2 1.810E+06 2.540 6.756E+03 !Troe Fall-off reaction'
# | 'REV/ 1.419E+04 2.530 1.104E+04 /'
1810000 | 2.54 | 6756 | TC4H9CHO+H==>TC4H8CHO+H2 | Troe Fall-off reaction
14190 | 2.53 | 11040 | TC4H8CHO+H2==>TC4H9CHO+H
# 'TC4H9CHO+HO2<=>TC4H8CHO+H2O2 3.010E+04 2.550 1.550E+04 !Troe Fall-off reaction'
# | 'REV/ 6.067E+03 2.220 3.472E+03 /'
30100 | 2.55 | 15500 | TC4H9CHO+HO2==>TC4H8CHO+H2O2 | Troe Fall-off reaction
6067 | 2.22 | 3472 | TC4H8CHO+H2O2==>TC4H9CHO+HO2
# 'TC4H9CHO+CH3<=>TC4H8CHO+CH4 1.360E+00 3.650 7.154E+03 !Troe Fall-off reaction'
# | 'REV/ 2.786E-01 3.640 1.191E+04 /'
1.36 | 3.65 | 7154 | TC4H9CHO+CH3==>TC4H8CHO+CH4 | Troe Fall-off reaction
0.2786 | 3.64 | 11910 | TC4H8CHO+CH4==>TC4H9CHO+CH3
# 'TC4H9CHO+CH3O<=>TC4H8CHO+CH3OH 4.820E+11 0.000 7.313E+03 !Troe Fall-off reaction'
# | 'REV/ 1.822E+09 0.020 9.863E+03 /'
482000000000 | 0 | 7313 | TC4H9CHO+CH3O==>TC4H8CHO+CH3OH | Troe Fall-off reaction
1822000000 | 0.02 | 9863 | TC4H8CHO+CH3OH==>TC4H9CHO+CH3O
# 'TC4H9CHO+CH3O2<=>TC4H8CHO+CH3O2H 3.010E+04 2.550 1.550E+04 !Troe Fall-off reaction'
# | 'REV/ 2.493E+04 2.040 2.752E+03 /'
30100 | 2.55 | 15500 | TC4H9CHO+CH3O2==>TC4H8CHO+CH3O2H | Troe Fall-off reaction
24930 | 2.04 | 2752 | TC4H8CHO+CH3O2H==>TC4H9CHO+CH3O2
# 'NEOC5H11CHO+OH<=>NEOC5H11CO+H2O 3.370E+12 0.000 -6.160E+02 !Troe Fall-off reaction'
# | 'REV/ 2.076E+12 0.000 3.092E+04 /'
3370000000000 | 0 | -616 | NEOC5H11CHO+OH==>NEOC5H11CO+H2O | Troe Fall-off reaction
2076000000000 | 0 | 30920 | NEOC5H11CO+H2O==>NEOC5H11CHO+OH
# 'NEOC5H11CHO+OH<=>TC4H9CHCHO+H2O 4.670E+07 1.610 -3.500E+01 !Troe Fall-off reaction'
# | 'REV/ 1.249E+09 1.340 2.887E+04 /'
46700000 | 1.61 | -35 | NEOC5H11CHO+OH==>TC4H9CHCHO+H2O | Troe Fall-off reaction
1249000000 | 1.34 | 28870 | TC4H9CHCHO+H2O==>NEOC5H11CHO+OH
# 'NEOC5H11CHO+OH<=>TC4H8CH2CHO+H2O 1.290E+10 1.050 1.810E+03 !Troe Fall-off reaction'
# | 'REV/ 2.470E+09 1.050 2.124E+04 /'
12900000000 | 1.05 | 1810 | NEOC5H11CHO+OH==>TC4H8CH2CHO+H2O | Troe Fall-off reaction
2470000000 | 1.05 | 21240 | TC4H8CH2CHO+H2O==>NEOC5H11CHO+OH
# 'NEOC5H11CHO+HO2<=>NEOC5H11CO+H2O2 2.800E+12 0.000 1.360E+04 !Troe Fall-off reaction'
# | 'REV/ 1.024E+13 -0.330 1.367E+04 /'
2800000000000 | 0 | 13600 | NEOC5H11CHO+HO2==>NEOC5H11CO+H2O2 | Troe Fall-off reaction
10240000000000 | -0.33 | 13670 | NEOC5H11CO+H2O2==>NEOC5H11CHO+HO2
# 'NEOC5H11CHO+HO2<=>TC4H9CHCHO+H2O2 8.000E+10 0.000 1.192E+04 !Troe Fall-off reaction'
# | 'REV/ 1.270E+13 -0.600 9.362E+03 /'
80000000000 | 0 | 11920 | NEOC5H11CHO+HO2==>TC4H9CHCHO+H2O2 | Troe Fall-off reaction
12700000000000 | -0.6 | 9362 | TC4H9CHCHO+H2O2==>NEOC5H11CHO+HO2
# 'NEOC5H11CHO+HO2<=>TC4H8CH2CHO+H2O2 1.680E+13 0.000 1.940E+04 !Troe Fall-off reaction'
# | 'REV/ 1.909E+13 -0.330 7.362E+03 /'
16800000000000 | 0 | 19400 | NEOC5H11CHO+HO2==>TC4H8CH2CHO+H2O2 | Troe Fall-off reaction
19090000000000 | -0.33 | 7362 | TC4H8CH2CHO+H2O2==>NEOC5H11CHO+HO2
# 'NEOC5H11CHO+CH3O2<=>NEOC5H11CO+CH3O2H 1.000E+12 0.000 9.500E+03 !Troe Fall-off reaction'
# | 'REV/ 1.503E+13 -0.500 8.852E+03 /'
1000000000000 | 0 | 9500 | NEOC5H11CHO+CH3O2==>NEOC5H11CO+CH3O2H | Troe Fall-off reaction
15030000000000 | -0.5 | 8852 | NEOC5H11CO+CH3O2H==>NEOC5H11CHO+CH3O2
# 'NEOC5H11CHO+CH3O2<=>TC4H9CHCHO+CH3O2H 8.000E+10 0.000 1.192E+04 !Troe Fall-off reaction'
# | 'REV/ 5.220E+13 -0.780 8.642E+03 /'
80000000000 | 0 | 11920 | NEOC5H11CHO+CH3O2==>TC4H9CHCHO+CH3O2H | Troe Fall-off reaction
52200000000000 | -0.78 | 8642 | TC4H9CHCHO+CH3O2H==>NEOC5H11CHO+CH3O2
# 'NEOC5H11CHO+CH3O2<=>TC4H8CH2CHO+CH3O2H 1.680E+13 0.000 1.940E+04 !Troe Fall-off reaction'
# | 'REV/ 7.846E+13 -0.500 6.642E+03 /'
16800000000000 | 0 | 19400 | NEOC5H11CHO+CH3O2==>TC4H8CH2CHO+CH3O2H | Troe Fall-off reaction
78460000000000 | -0.5 | 6642 | TC4H8CH2CHO+CH3O2H==>NEOC5H11CHO+CH3O2
# 'NEOC5H11CO<=>NEOC5H11+CO 2.433E+17 -1.270 1.344E+04 !Troe Fall-off reaction'
# | 'REV/ 1.500E+11 0.000 4.810E+03 /'
2.433e+17 | -1.27 | 13440 | NEOC5H11CO==>NEOC5H11+CO | Troe Fall-off reaction
150000000000 | 0 | 4810 | NEOC5H11+CO==>NEOC5H11CO
# 'NEOC5H11CO<=>TC4H9+CH2CO 3.657E+16 -1.030 3.487E+04 !Troe Fall-off reaction'
# | 'REV/ 1.000E+11 0.000 9.200E+03 /'
36570000000000000 | -1.03 | 34870 | NEOC5H11CO==>TC4H9+CH2CO | Troe Fall-off reaction
100000000000 | 0 | 9200 | TC4H9+CH2CO==>NEOC5H11CO
# 'TC4H9CHCHO<=>IC3H6CHCHO+CH3 2.285E+17 -1.080 3.177E+04 !Troe Fall-off reaction'
# | 'REV/ 1.000E+11 0.000 1.060E+04 /'
2.285e+17 | -1.08 | 31770 | TC4H9CHCHO==>IC3H6CHCHO+CH3 | Troe Fall-off reaction
100000000000 | 0 | 10600 | IC3H6CHCHO+CH3==>TC4H9CHCHO
# 'TC4H8CH2CHO<=>IC4H8+CH2CHO 6.610E+19 -2.200 2.809E+04 !Troe Fall-off reaction'
# | 'REV/ 1.000E+11 0.000 1.260E+04 /'
6.61e+19 | -2.2 | 28090 | TC4H8CH2CHO==>IC4H8+CH2CHO | Troe Fall-off reaction
100000000000 | 0 | 12600 | IC4H8+CH2CHO==>TC4H8CH2CHO
# 'TC4H8CH2CHO<=>IC4H7CHO+CH3 1.673E+17 -1.170 3.451E+04 !Troe Fall-off reaction'
# | 'REV/ 1.000E+11 0.000 1.260E+04 /'
1.673e+17 | -1.17 | 34510 | TC4H8CH2CHO==>IC4H7CHO+CH3 | Troe Fall-off reaction
100000000000 | 0 | 12600 | IC4H7CHO+CH3==>TC4H8CH2CHO
# 'IC4H7CHO+OH<=>IC4H7CO+H2O 3.370E+12 0.000 -6.160E+02 !Troe Fall-off reaction'
# | 'REV/ 2.186E+12 -0.010 3.093E+04 /'
3370000000000 | 0 | -616 | IC4H7CHO+OH==>IC4H7CO+H2O | Troe Fall-off reaction
2186000000000 | -0.01 | 30930 | IC4H7CO+H2O==>IC4H7CHO+OH
# 'IC4H7CHO+OH<=>AC3H4CH2CHO+H2O 3.120E+06 2.000 -2.980E+02 !Troe Fall-off reaction'
# | 'REV/ 3.621E+08 1.440 3.240E+04 /'
3120000 | 2 | -298 | IC4H7CHO+OH==>AC3H4CH2CHO+H2O | Troe Fall-off reaction
362100000 | 1.44 | 32400 | AC3H4CH2CHO+H2O==>IC4H7CHO+OH
# 'IC4H7CHO+OH<=>IC3H5CHCHO+H2O 4.240E+06 2.000 -2.980E+02 !Troe Fall-off reaction'
# | 'REV/ 1.591E+08 1.790 3.491E+04 /'
4240000 | 2 | -298 | IC4H7CHO+OH==>IC3H5CHCHO+H2O | Troe Fall-off reaction
159100000 | 1.79 | 34910 | IC3H5CHCHO+H2O==>IC4H7CHO+OH
# 'IC4H7CHO+HO2<=>IC4H7CO+H2O2 3.000E+12 0.000 1.192E+04 !Troe Fall-off reaction'
# | 'REV/ 1.155E+13 -0.330 1.200E+04 /'
3000000000000 | 0 | 11920 | IC4H7CHO+HO2==>IC4H7CO+H2O2 | Troe Fall-off reaction
11550000000000 | -0.33 | 12000 | IC4H7CO+H2O2==>IC4H7CHO+HO2
# 'IC4H7CHO+HO2<=>AC3H4CH2CHO+H2O2 9.640E+03 2.600 1.391E+04 !Troe Fall-off reaction'
# | 'REV/ 6.642E+06 1.720 1.514E+04 /'
9640 | 2.6 | 13910 | IC4H7CHO+HO2==>AC3H4CH2CHO+H2O2 | Troe Fall-off reaction
6642000 | 1.72 | 15140 | AC3H4CH2CHO+H2O2==>IC4H7CHO+HO2
# 'IC4H7CHO+HO2<=>IC3H5CHCHO+H2O2 9.640E+03 2.600 1.251E+04 !Troe Fall-off reaction'
# | 'REV/ 2.148E+06 2.070 1.626E+04 /'
9640 | 2.6 | 12510 | IC4H7CHO+HO2==>IC3H5CHCHO+H2O2 | Troe Fall-off reaction
2148000 | 2.07 | 16260 | IC3H5CHCHO+H2O2==>IC4H7CHO+HO2
# 'IC4H7CHO+CH3O2<=>IC4H7CO+CH3O2H 2.800E+12 0.000 1.360E+04 !Troe Fall-off reaction'
# | 'REV/ 2.174E+13 -0.507 1.045E+04 /'
2800000000000 | 0 | 13600 | IC4H7CHO+CH3O2==>IC4H7CO+CH3O2H | Troe Fall-off reaction
21740000000000 | -0.507 | 10450 | IC4H7CO+CH3O2H==>IC4H7CHO+CH3O2
# 'IC4H7CHO+CH3O2<=>AC3H4CH2CHO+CH3O2H 1.990E+12 0.000 1.705E+04 !Troe Fall-off reaction'
# | 'REV/ 5.634E+15 -1.060 1.756E+04 /'
1990000000000 | 0 | 17050 | IC4H7CHO+CH3O2==>AC3H4CH2CHO+CH3O2H | Troe Fall-off reaction
5634000000000000 | -1.06 | 17560 | AC3H4CH2CHO+CH3O2H==>IC4H7CHO+CH3O2
# 'IC4H7CHO+CH3O2<=>IC3H5CHCHO+CH3O2H 1.990E+12 0.000 1.595E+04 !Troe Fall-off reaction'
# | 'REV/ 1.822E+15 -0.710 1.898E+04 /'
1990000000000 | 0 | 15950 | IC4H7CHO+CH3O2==>IC3H5CHCHO+CH3O2H | Troe Fall-off reaction
1822000000000000 | -0.71 | 18980 | IC3H5CHCHO+CH3O2H==>IC4H7CHO+CH3O2
# 'IC4H7CO<=>IC4H7+CO 1.109E+17 -1.300 1.223E+04 !Troe Fall-off reaction'
# | 'REV/ 1.500E+11 0.000 4.810E+03 /'
1.109e+17 | -1.3 | 12230 | IC4H7CO==>IC4H7+CO | Troe Fall-off reaction
150000000000 | 0 | 4810 | IC4H7+CO==>IC4H7CO
# 'IC4H7CO<=>C3H5-T+CH2CO 1.814E+16 -0.960 4.726E+04 !Troe Fall-off reaction'
# | 'REV/ 1.000E+11 0.000 8.600E+03 /'
18140000000000000 | -0.96 | 47260 | IC4H7CO==>C3H5-T+CH2CO | Troe Fall-off reaction
100000000000 | 0 | 8600 | C3H5-T+CH2CO==>IC4H7CO
# 'AC3H4CH2CHO<=>C3H4-A+CH2CHO 4.132E+20 -2.360 5.247E+04 !Troe Fall-off reaction'
# | 'REV/ 1.000E+11 0.000 1.060E+04 /'
4.132e+20 | -2.36 | 52470 | AC3H4CH2CHO==>C3H4-A+CH2CHO | Troe Fall-off reaction
100000000000 | 0 | 10600 | C3H4-A+CH2CHO==>AC3H4CH2CHO
# 'IC3H5CHCHO+HO2<=>IC3H5CHO+HCO+OH 8.910E+12 0.000 0.000E+00 !Troe Fall-off reaction'
# | 'REV/ 0.000E+00 0.000 0.000E+00 /'
8910000000000 | 0 | 0 | IC3H5CHCHO+HO2==>IC3H5CHO+HCO+OH | Troe Fall-off reaction
#0 | 0 | 0 | IC3H5CHO+HCO+OH==>IC3H5CHCHO+HO2
# 'IC5H11CHO-B+OH<=>IC5H11CO-B+H2O 3.370E+12 0.000 -6.160E+02 !Troe Fall-off reaction'
# | 'REV/ 2.185E+12 0.000 3.093E+04 /'
3370000000000 | 0 | -616 | IC5H11CHO-B+OH==>IC5H11CO-B+H2O | Troe Fall-off reaction
2185000000000 | 0 | 30930 | IC5H11CO-B+H2O==>IC5H11CHO-B+OH
# 'IC5H11CHO-B+OH<=>IC5H10CHO-BA+H2O 1.530E+08 1.530 8.775E+03 !Troe Fall-off reaction'
# | 'REV/ 2.691E+07 1.540 2.819E+04 /'
153000000 | 1.53 | 8775 | IC5H11CHO-B+OH==>IC5H10CHO-BA+H2O | Troe Fall-off reaction
26910000 | 1.54 | 28190 | IC5H10CHO-BA+H2O==>IC5H11CHO-B+OH
# 'IC5H11CHO-B+OH<=>IC5H10CHO-BC+H2O 4.670E+07 1.610 -3.500E+01 !Troe Fall-off reaction'
# | 'REV/ 3.872E+05 2.010 2.184E+04 /'
46700000 | 1.61 | -35 | IC5H11CHO-B+OH==>IC5H10CHO-BC+H2O | Troe Fall-off reaction
387200 | 2.01 | 21840 | IC5H10CHO-BC+H2O==>IC5H11CHO-B+OH
# 'IC5H11CHO-B+OH<=>IC5H10CHO-BD+H2O 5.270E+09 0.970 1.586E+03 !Troe Fall-off reaction'
# | 'REV/ 9.268E+08 0.980 2.100E+04 /'
5270000000 | 0.97 | 1586 | IC5H11CHO-B+OH==>IC5H10CHO-BD+H2O | Troe Fall-off reaction
926800000 | 0.98 | 21000 | IC5H10CHO-BD+H2O==>IC5H11CHO-B+OH
# 'IC5H11CHO-B+HO2<=>IC5H11CO-B+H2O2 1.000E+12 0.000 1.192E+04 !Troe Fall-off reaction'
# | 'REV/ 3.849E+12 -0.330 1.200E+04 /'
1000000000000 | 0 | 11920 | IC5H11CHO-B+HO2==>IC5H11CO-B+H2O2 | Troe Fall-off reaction
3849000000000 | -0.33 | 12000 | IC5H11CO-B+H2O2==>IC5H11CHO-B+HO2
# 'IC5H11CHO-B+HO2<=>IC5H10CHO-BA+H2O2 5.520E+04 2.550 1.648E+04 !Troe Fall-off reaction'
# | 'REV/ 5.763E+04 2.240 4.432E+03 /'
55200 | 2.55 | 16480 | IC5H11CHO-B+HO2==>IC5H10CHO-BA+H2O2 | Troe Fall-off reaction
57630 | 2.24 | 4432 | IC5H10CHO-BA+H2O2==>IC5H11CHO-B+HO2
# 'IC5H11CHO-B+HO2<=>IC5H10CHO-BC+H2O2 2.475E+04 2.600 1.391E+04 !Troe Fall-off reaction'
# | 'REV/ 1.218E+03 2.670 4.322E+03 /'
24750 | 2.6 | 13910 | IC5H11CHO-B+HO2==>IC5H10CHO-BC+H2O2 | Troe Fall-off reaction
1218 | 2.67 | 4322 | IC5H10CHO-BC+H2O2==>IC5H11CHO-B+HO2
# 'IC5H11CHO-B+HO2<=>IC5H10CHO-BD+H2O2 2.760E+04 2.550 1.648E+04 !Troe Fall-off reaction'
# | 'REV/ 2.881E+04 2.240 4.432E+03 /'
27600 | 2.55 | 16480 | IC5H11CHO-B+HO2==>IC5H10CHO-BD+H2O2 | Troe Fall-off reaction
28810 | 2.24 | 4432 | IC5H10CHO-BD+H2O2==>IC5H11CHO-B+HO2
# 'IC5H11CHO-B+CH3O2<=>IC5H11CO-B+CH3O2H 1.000E+12 0.000 1.192E+04 !Troe Fall-off reaction'
# | 'REV/ 1.582E+13 -0.510 1.128E+04 /'
1000000000000 | 0 | 11920 | IC5H11CHO-B+CH3O2==>IC5H11CO-B+CH3O2H | Troe Fall-off reaction
15820000000000 | -0.51 | 11280 | IC5H11CO-B+CH3O2H==>IC5H11CHO-B+CH3O2
# 'IC5H11CHO-B+CH3O2<=>IC5H10CHO-BA+CH3O2H 4.760E+04 2.550 1.649E+04 !Troe Fall-off reaction'
# | 'REV/ 2.042E+05 2.060 3.726E+03 /'
47600 | 2.55 | 16490 | IC5H11CHO-B+CH3O2==>IC5H10CHO-BA+CH3O2H | Troe Fall-off reaction
204200 | 2.06 | 3726 | IC5H10CHO-BA+CH3O2H==>IC5H11CHO-B+CH3O2
# 'IC5H11CHO-B+CH3O2<=>IC5H10CHO-BC+CH3O2H 1.770E+12 0.000 1.705E+04 !Troe Fall-off reaction'
# | 'REV/ 3.580E+11 -0.100 6.744E+03 /'
1770000000000 | 0 | 17050 | IC5H11CHO-B+CH3O2==>IC5H10CHO-BC+CH3O2H | Troe Fall-off reaction
358000000000 | -0.1 | 6744 | IC5H10CHO-BC+CH3O2H==>IC5H11CHO-B+CH3O2
# 'IC5H11CHO-B+CH3O2<=>IC5H10CHO-BD+CH3O2H 6.030E+12 0.000 1.938E+04 !Troe Fall-off reaction'
# | 'REV/ 2.587E+13 -0.490 6.607E+03 /'
6030000000000 | 0 | 19380 | IC5H11CHO-B+CH3O2==>IC5H10CHO-BD+CH3O2H | Troe Fall-off reaction
25870000000000 | -0.49 | 6607 | IC5H10CHO-BD+CH3O2H==>IC5H11CHO-B+CH3O2
# 'IC5H11CO-B<=>BC5H11+CO 1.038E+18 -1.360 9.078E+03 !Troe Fall-off reaction'
# | 'REV/ 1.500E+11 0.000 4.810E+03 /'
1.038e+18 | -1.36 | 9078 | IC5H11CO-B==>BC5H11+CO | Troe Fall-off reaction
150000000000 | 0 | 4810 | BC5H11+CO==>IC5H11CO-B
# 'IC5H11CO-B<=>IC3H6CO+C2H5 3.780E+21 -2.238 3.907E+04 !Troe Fall-off reaction'
# | 'REV/ 1.000E+11 0.000 1.060E+04 /'
3.78e+21 | -2.238 | 39070 | IC5H11CO-B==>IC3H6CO+C2H5 | Troe Fall-off reaction
100000000000 | 0 | 10600 | IC3H6CO+C2H5==>IC5H11CO-B
# 'IC5H10CHO-BA<=>AC5H10+HCO 5.476E+18 -1.640 2.560E+04 !Troe Fall-off reaction'
# | 'REV/ 1.000E+11 0.000 1.060E+04 /'
5.476e+18 | -1.64 | 25600 | IC5H10CHO-BA==>AC5H10+HCO | Troe Fall-off reaction
100000000000 | 0 | 10600 | AC5H10+HCO==>IC5H10CHO-BA
# 'IC5H10CHO-BA<=>IC3H5CHO+C2H5 1.552E+19 -1.680 2.662E+04 !Troe Fall-off reaction'
# | 'REV/ 1.000E+11 0.000 1.060E+04 /'
1.552e+19 | -1.68 | 26620 | IC5H10CHO-BA==>IC3H5CHO+C2H5 | Troe Fall-off reaction
100000000000 | 0 | 10600 | IC3H5CHO+C2H5==>IC5H10CHO-BA
# 'IC5H10CHO-BA<=>C4H7CHO1-2+CH3 1.953E+15 -0.740 2.581E+04 !Troe Fall-off reaction'
# | 'REV/ 1.000E+11 0.000 1.060E+04 /'
1953000000000000 | -0.74 | 25810 | IC5H10CHO-BA==>C4H7CHO1-2+CH3 | Troe Fall-off reaction
100000000000 | 0 | 10600 | C4H7CHO1-2+CH3==>IC5H10CHO-BA
# 'IC5H10CHO-BC<=>BC5H10+HCO 7.371E+17 -1.500 2.570E+04 !Troe Fall-off reaction'
# | 'REV/ 1.000E+11 0.000 1.120E+04 /'
7.371e+17 | -1.5 | 25700 | IC5H10CHO-BC==>BC5H10+HCO | Troe Fall-off reaction
100000000000 | 0 | 11200 | BC5H10+HCO==>IC5H10CHO-BC
# 'IC5H10CHO-BC<=>C4H7CHO2-2+CH3 1.133E+16 0.360 2.130E+04 !Troe Fall-off reaction'
# | 'REV/ 1.000E+11 0.000 1.060E+04 /'
11330000000000000 | 0.36 | 21300 | IC5H10CHO-BC==>C4H7CHO2-2+CH3 | Troe Fall-off reaction
100000000000 | 0 | 10600 | C4H7CHO2-2+CH3==>IC5H10CHO-BC
# 'IC5H10CHO-BD<=>TC3H6CHO+C2H4 5.814E+18 -1.850 2.489E+04 !Troe Fall-off reaction'
# | 'REV/ 2.500E+11 0.000 1.120E+04 /'
5.814e+18 | -1.85 | 24890 | IC5H10CHO-BD==>TC3H6CHO+C2H4 | Troe Fall-off reaction
250000000000 | 0 | 11200 | TC3H6CHO+C2H4==>IC5H10CHO-BD
# 'C4H7CHO1-2+OH<=>C4H7CO1-2+H2O 3.370E+12 0.000 -6.160E+02 !Troe Fall-off reaction'
# | 'REV/ 5.828E+12 0.010 3.681E+04 /'
3370000000000 | 0 | -616 | C4H7CHO1-2+OH==>C4H7CO1-2+H2O | Troe Fall-off reaction
5828000000000 | 0.01 | 36810 | C4H7CO1-2+H2O==>C4H7CHO1-2+OH
# 'C4H7CHO1-2+OH<=>C4H6CHO1-23+H2O 3.615E+07 1.640 -2.470E+02 !Troe Fall-off reaction'
# | 'REV/ 1.511E+09 1.420 3.498E+04 /'
36150000 | 1.64 | -247 | C4H7CHO1-2+OH==>C4H6CHO1-23+H2O | Troe Fall-off reaction
1511000000 | 1.42 | 34980 | C4H6CHO1-23+H2O==>C4H7CHO1-2+OH
# 'C4H7CHO1-2+OH<=>C4H6CHO1-24+H2O 2.065E+07 1.730 7.530E+02 !Troe Fall-off reaction'
# | 'REV/ 4.305E+06 1.720 2.019E+04 /'
20650000 | 1.73 | 753 | C4H7CHO1-2+OH==>C4H6CHO1-24+H2O | Troe Fall-off reaction
4305000 | 1.72 | 20190 | C4H6CHO1-24+H2O==>C4H7CHO1-2+OH
# 'C4H7CHO1-2+HO2<=>C4H7CO1-2+H2O2 1.000E+12 0.000 1.192E+04 !Troe Fall-off reaction'
# | 'REV/ 1.027E+13 -0.310 1.788E+04 /'
1000000000000 | 0 | 11920 | C4H7CHO1-2+HO2==>C4H7CO1-2+H2O2 | Troe Fall-off reaction
10270000000000 | -0.31 | 17880 | C4H7CO1-2+H2O2==>C4H7CHO1-2+HO2
# 'C4H7CHO1-2+HO2<=>C4H6CHO1-23+H2O2 5.600E+12 0.000 1.770E+04 !Troe Fall-off reaction'
# | 'REV/ 1.389E+15 -0.550 2.146E+04 /'
5600000000000 | 0 | 17700 | C4H7CHO1-2+HO2==>C4H6CHO1-23+H2O2 | Troe Fall-off reaction
1389000000000000 | -0.55 | 21460 | C4H6CHO1-23+H2O2==>C4H7CHO1-2+HO2
# 'C4H7CHO1-2+HO2<=>C4H6CHO1-24+H2O2 2.380E+04 2.550 1.649E+04 !Troe Fall-off reaction'
# | 'REV/ 2.946E+04 2.210 4.462E+03 /'
23800 | 2.55 | 16490 | C4H7CHO1-2+HO2==>C4H6CHO1-24+H2O2 | Troe Fall-off reaction
29460 | 2.21 | 4462 | C4H6CHO1-24+H2O2==>C4H7CHO1-2+HO2
# 'C4H7CHO1-2+CH3O2<=>C4H7CO1-2+CH3O2H 2.800E+12 0.000 1.360E+04 !Troe Fall-off reaction'
# | 'REV/ 1.181E+14 -0.490 1.884E+04 /'
2800000000000 | 0 | 13600 | C4H7CHO1-2+CH3O2==>C4H7CO1-2+CH3O2H | Troe Fall-off reaction
118100000000000 | -0.49 | 18840 | C4H7CO1-2+CH3O2H==>C4H7CHO1-2+CH3O2
# 'C4H7CHO1-2+CH3O2<=>C4H6CHO1-23+CH3O2H 1.990E+12 0.000 1.705E+04 !Troe Fall-off reaction'
# | 'REV/ 2.029E+15 -0.720 2.009E+04 /'
1990000000000 | 0 | 17050 | C4H7CHO1-2+CH3O2==>C4H6CHO1-23+CH3O2H | Troe Fall-off reaction
2029000000000000 | -0.72 | 20090 | C4H6CHO1-23+CH3O2H==>C4H7CHO1-2+CH3O2
# 'C4H7CHO1-2+CH3O2<=>C4H6CHO1-24+CH3O2H 3.010E+12 0.000 1.938E+04 !Troe Fall-off reaction'
# | 'REV/ 1.531E+13 -0.510 6.627E+03 /'
3010000000000 | 0 | 19380 | C4H7CHO1-2+CH3O2==>C4H6CHO1-24+CH3O2H | Troe Fall-off reaction
15310000000000 | -0.51 | 6627 | C4H6CHO1-24+CH3O2H==>C4H7CHO1-2+CH3O2
# 'C4H7CO1-2<=>C4H71-2+CO 2.125E+22 -2.495 3.734E+04 !Troe Fall-off reaction'
# | 'REV/ 1.500E+11 0.000 4.810E+03 /'
2.125e+22 | -2.495 | 37340 | C4H7CO1-2==>C4H71-2+CO | Troe Fall-off reaction
150000000000 | 0 | 4810 | C4H71-2+CO==>C4H7CO1-2
# 'C4H6CHO1-23<=>CH2CCHCH3+HCO 8.677E+15 -0.450 5.504E+04 !Troe Fall-off reaction'
# | 'REV/ 1.000E+11 0.000 1.060E+04 /'
8677000000000000 | -0.45 | 55040 | C4H6CHO1-23==>CH2CCHCH3+HCO | Troe Fall-off reaction
100000000000 | 0 | 10600 | CH2CCHCH3+HCO==>C4H6CHO1-23
# 'C4H6CHO1-24<=>C2H4+CH2CCHO 6.403E+18 -1.700 4.109E+04 !Troe Fall-off reaction'
# | 'REV/ 2.500E+11 0.000 8.600E+03 /'
6.403e+18 | -1.7 | 41090 | C4H6CHO1-24==>C2H4+CH2CCHO | Troe Fall-off reaction
250000000000 | 0 | 8600 | C2H4+CH2CCHO==>C4H6CHO1-24
# 'C4H7CHO2-2+OH<=>C4H7CO2-2+H2O 3.370E+12 0.000 -6.160E+02 !Troe Fall-off reaction'
# | 'REV/ 5.586E+12 0.020 3.680E+04 /'
3370000000000 | 0 | -616 | C4H7CHO2-2+OH==>C4H7CO2-2+H2O | Troe Fall-off reaction
5586000000000 | 0.02 | 36800 | C4H7CO2-2+H2O==>C4H7CHO2-2+OH
# 'C4H7CHO2-2+OH<=>C4H6CHO2-21+H2O 8.420E+11 0.000 -7.810E+02 !Troe Fall-off reaction'
# | 'REV/ 1.779E+14 -0.640 3.198E+04 /'
842000000000 | 0 | -781 | C4H7CHO2-2+OH==>C4H6CHO2-21+H2O | Troe Fall-off reaction
177900000000000 | -0.64 | 31980 | C4H6CHO2-21+H2O==>C4H7CHO2-2+OH
# 'C4H7CHO2-2+OH<=>C4H6CHO2-24+H2O 8.420E+11 0.000 -7.810E+02 !Troe Fall-off reaction'
# | 'REV/ 1.779E+14 -0.640 3.198E+04 /'
842000000000 | 0 | -781 | C4H7CHO2-2+OH==>C4H6CHO2-24+H2O | Troe Fall-off reaction
177900000000000 | -0.64 | 31980 | C4H6CHO2-24+H2O==>C4H7CHO2-2+OH
# 'C4H7CHO2-2+OH<=>CH3CHO+CH3CHCHO 1.000E+11 0.000 0.000E+00 !Troe Fall-off reaction'
# | 'REV/ 8.906E+07 2.140 1.348E+04 /'
100000000000 | 0 | 0 | C4H7CHO2-2+OH==>CH3CHO+CH3CHCHO | Troe Fall-off reaction
89060000 | 2.14 | 13480 | CH3CHO+CH3CHCHO==>C4H7CHO2-2+OH
# 'C4H7CHO2-2+HO2<=>C4H7CO2-2+H2O2 1.000E+12 0.000 1.192E+04 !Troe Fall-off reaction'
# | 'REV/ 9.840E+12 -0.310 1.788E+04 /'
1000000000000 | 0 | 11920 | C4H7CHO2-2+HO2==>C4H7CO2-2+H2O2 | Troe Fall-off reaction
9840000000000 | -0.31 | 17880 | C4H7CO2-2+H2O2==>C4H7CHO2-2+HO2
# 'C4H7CHO2-2+HO2<=>C4H6CHO2-21+H2O2 1.000E+04 2.550 1.550E+04 !Troe Fall-off reaction'
# | 'REV/ 1.254E+07 1.580 1.680E+04 /'
10000 | 2.55 | 15500 | C4H7CHO2-2+HO2==>C4H6CHO2-21+H2O2 | Troe Fall-off reaction
12540000 | 1.58 | 16800 | C4H6CHO2-21+H2O2==>C4H7CHO2-2+HO2
# 'C4H7CHO2-2+HO2<=>C4H6CHO2-24+H2O2 1.000E+04 2.550 1.550E+04 !Troe Fall-off reaction'
# | 'REV/ 1.254E+07 1.580 1.680E+04 /'
10000 | 2.55 | 15500 | C4H7CHO2-2+HO2==>C4H6CHO2-24+H2O2 | Troe Fall-off reaction
12540000 | 1.58 | 16800 | C4H6CHO2-24+H2O2==>C4H7CHO2-2+HO2
# 'C4H7CHO2-2+HO2<=>CH3CHO+C2H3CHO+OH 6.030E+09 0.000 7.949E+03 !Troe Fall-off reaction'
# | 'REV/ 1.000E+00 0.000 0.000E+00 /'
6030000000 | 0 | 7949 | C4H7CHO2-2+HO2==>CH3CHO+C2H3CHO+OH | Troe Fall-off reaction
1 | 0 | 0 | CH3CHO+C2H3CHO+OH==>C4H7CHO2-2+HO2
# 'C4H7CHO2-2+CH3O2<=>C4H7CO2-2+CH3O2H 2.800E+12 0.000 1.360E+04 !Troe Fall-off reaction'
# | 'REV/ 1.132E+14 -0.480 1.884E+04 /'
2800000000000 | 0 | 13600 | C4H7CHO2-2+CH3O2==>C4H7CO2-2+CH3O2H | Troe Fall-off reaction
113200000000000 | -0.48 | 18840 | C4H7CO2-2+CH3O2H==>C4H7CHO2-2+CH3O2
# 'C4H7CHO2-2+CH3O2<=>C4H6CHO2-21+CH3O2H 2.380E+04 2.550 1.649E+04 !Troe Fall-off reaction'
# | 'REV/ 1.226E+08 1.400 1.707E+04 /'
23800 | 2.55 | 16490 | C4H7CHO2-2+CH3O2==>C4H6CHO2-21+CH3O2H | Troe Fall-off reaction
122600000 | 1.4 | 17070 | C4H6CHO2-21+CH3O2H==>C4H7CHO2-2+CH3O2
# 'C4H7CHO2-2+CH3O2<=>C4H6CHO2-24+CH3O2H 2.380E+04 2.550 1.649E+04 !Troe Fall-off reaction'
# | 'REV/ 1.226E+08 1.400 1.707E+04 /'
23800 | 2.55 | 16490 | C4H7CHO2-2+CH3O2==>C4H6CHO2-24+CH3O2H | Troe Fall-off reaction
122600000 | 1.4 | 17070 | C4H6CHO2-24+CH3O2H==>C4H7CHO2-2+CH3O2
# 'C4H7CHO2-2+CH3O2<=>CH3CHO+CH3CHCO+CH3O 3.970E+11 0.000 1.705E+04 !Troe Fall-off reaction'
# | 'REV/ 1.000E+00 0.000 0.000E+00 /'
397000000000 | 0 | 17050 | C4H7CHO2-2+CH3O2==>CH3CHO+CH3CHCO+CH3O | Troe Fall-off reaction
1 | 0 | 0 | CH3CHO+CH3CHCO+CH3O==>C4H7CHO2-2+CH3O2
# 'C4H7CO2-2<=>C4H72-2+CO 4.683E+20 -3.441 4.136E+04 !Troe Fall-off reaction'
# | 'REV/ 1.500E+11 0.000 4.810E+03 /'
4.683e+20 | -3.441 | 41360 | C4H7CO2-2==>C4H72-2+CO | Troe Fall-off reaction
150000000000 | 0 | 4810 | C4H72-2+CO==>C4H7CO2-2
# 'C4H6CHO2-21<=>CH2CCHCH3+HCO 4.000E+14 0.000 1.330E+04 !Troe Fall-off reaction'
# | 'REV/ 3.480E+10 0.590 1.382E+04 /'
400000000000000 | 0 | 13300 | C4H6CHO2-21==>CH2CCHCH3+HCO | Troe Fall-off reaction
34800000000 | 0.59 | 13820 | CH2CCHCH3+HCO==>C4H6CHO2-21
# 'C4H6CHO2-24<=>CH2CCHCH3+HCO 2.852E+14 -1.580 6.054E+04 !Troe Fall-off reaction'
# | 'REV/ 8.000E+10 0.000 1.160E+04 /'
285200000000000 | -1.58 | 60540 | C4H6CHO2-24==>CH2CCHCH3+HCO | Troe Fall-off reaction
80000000000 | 0 | 11600 | CH2CCHCH3+HCO==>C4H6CHO2-24
# 'TC4H9COCH3+OH<=>TC4H9COCH2+H2O 5.100E+11 0.000 1.192E+03 !Troe Fall-off reaction'
# | 'REV/ 6.148E+13 -0.690 2.766E+04 /'
510000000000 | 0 | 1192 | TC4H9COCH3+OH==>TC4H9COCH2+H2O | Troe Fall-off reaction
61480000000000 | -0.69 | 27660 | TC4H9COCH2+H2O==>TC4H9COCH3+OH
# 'TC4H9COCH3+OH<=>TC4H8COCH3+H2O 2.290E+08 1.530 7.750E+02 !Troe Fall-off reaction'
# | 'REV/ 4.685E+07 1.520 2.021E+04 /'
229000000 | 1.53 | 775 | TC4H9COCH3+OH==>TC4H8COCH3+H2O | Troe Fall-off reaction
46850000 | 1.52 | 20210 | TC4H8COCH3+H2O==>TC4H9COCH3+OH
# 'TC4H9COCH3+HO2<=>TC4H9COCH2+H2O2 2.380E+04 2.550 1.550E+04 !Troe Fall-off reaction'
# | 'REV/ 1.703E+07 1.530 1.050E+04 /'
23800 | 2.55 | 15500 | TC4H9COCH3+HO2==>TC4H9COCH2+H2O2 | Troe Fall-off reaction
17030000 | 1.53 | 10500 | TC4H9COCH2+H2O2==>TC4H9COCH3+HO2
# 'TC4H9COCH3+HO2<=>TC4H8COCH3+H2O2 3.010E+04 2.550 1.550E+04 !Troe Fall-off reaction'
# | 'REV/ 3.655E+04 2.220 3.472E+03 /'
30100 | 2.55 | 15500 | TC4H9COCH3+HO2==>TC4H8COCH3+H2O2 | Troe Fall-off reaction
36550 | 2.22 | 3472 | TC4H8COCH3+H2O2==>TC4H9COCH3+HO2
# 'TC4H9COCH3+CH3O2<=>TC4H9COCH2+CH3O2H 3.010E+13 0.000 1.758E+04 !Troe Fall-off reaction'
# | 'REV/ 8.851E+16 -1.190 1.186E+04 /'
30100000000000 | 0 | 17580 | TC4H9COCH3+CH3O2==>TC4H9COCH2+CH3O2H | Troe Fall-off reaction
88510000000000000 | -1.19 | 11860 | TC4H9COCH2+CH3O2H==>TC4H9COCH3+CH3O2
# 'TC4H9COCH3+CH3O2<=>TC4H8COCH3+CH3O2H 3.010E+04 2.550 1.550E+04 !Troe Fall-off reaction'
# | 'REV/ 1.502E+05 2.040 2.752E+03 /'
30100 | 2.55 | 15500 | TC4H9COCH3+CH3O2==>TC4H8COCH3+CH3O2H | Troe Fall-off reaction
150200 | 2.04 | 2752 | TC4H8COCH3+CH3O2H==>TC4H9COCH3+CH3O2
# 'TC4H9COCH2<=>TC4H9+CH2CO 1.519E+19 -1.740 3.677E+04 !Troe Fall-off reaction'
# | 'REV/ 8.000E+10 0.000 9.600E+03 /'
1.519e+19 | -1.74 | 36770 | TC4H9COCH2==>TC4H9+CH2CO | Troe Fall-off reaction
80000000000 | 0 | 9600 | TC4H9+CH2CO==>TC4H9COCH2
# 'TC4H8COCH3<=>IC4H8+CH3CO 1.384E+22 -2.630 2.745E+04 !Troe Fall-off reaction'
# | 'REV/ 8.000E+10 0.000 1.060E+04 /'
1.384e+22 | -2.63 | 27450 | TC4H8COCH3==>IC4H8+CH3CO | Troe Fall-off reaction
80000000000 | 0 | 10600 | IC4H8+CH3CO==>TC4H8COCH3
# 'CH2CCHO+OH<=>CH3CO+HCO 1.000E+12 0.000 0.000E+00 !Troe Fall-off reaction'
# | 'REV/ 1.255E+10 0.500 3.931E+04 /'
1000000000000 | 0 | 0 | CH2CCHO+OH==>CH3CO+HCO | Troe Fall-off reaction
12550000000 | 0.5 | 39310 | CH3CO+HCO==>CH2CCHO+OH
# 'CH2CCHO+HO2<=>CH2CO+HCO+OH 6.030E+09 0.000 7.949E+03 !Troe Fall-off reaction'
# | 'REV/ 0.000E+00 0.000 0.000E+00 /'
6030000000 | 0 | 7949 | CH2CCHO+HO2==>CH2CO+HCO+OH | Troe Fall-off reaction
#0 | 0 | 0 | CH2CO+HCO+OH==>CH2CCHO+HO2
# 'CH2CCHO+CH3O2<=>CH2CO+HCO+CH3O 3.970E+11 0.000 1.705E+04 !Troe Fall-off reaction'
# | 'REV/ 0.000E+00 0.000 0.000E+00 /'
397000000000 | 0 | 17050 | CH2CCHO+CH3O2==>CH2CO+HCO+CH3O | Troe Fall-off reaction
#0 | 0 | 0 | CH2CO+HCO+CH3O==>CH2CCHO+CH3O2
# 'IC3H6CHCHO+OH<=>IC3H6CHCO+H2O 3.370E+12 0.000 -6.160E+02 !Troe Fall-off reaction'
# | 'REV/ 5.784E+12 0.010 3.681E+04 /'
3370000000000 | 0 | -616 | IC3H6CHCHO+OH==>IC3H6CHCO+H2O | Troe Fall-off reaction
5784000000000 | 0.01 | 36810 | IC3H6CHCO+H2O==>IC3H6CHCHO+OH
# 'IC3H6CHCHO+OH<=>AC3H5CHCHO+H2O 1.530E+08 1.530 8.775E+03 !Troe Fall-off reaction'
# | 'REV/ 1.907E+10 0.970 4.149E+04 /'
153000000 | 1.53 | 8775 | IC3H6CHCHO+OH==>AC3H5CHCHO+H2O | Troe Fall-off reaction
19070000000 | 0.97 | 41490 | AC3H5CHCHO+H2O==>IC3H6CHCHO+OH
# 'IC3H6CHCHO+OH<=>TC3H6CHO+CH2O 1.000E+11 0.000 0.000E+00 !Troe Fall-off reaction'
# | 'REV/ 1.394E+11 0.110 1.608E+04 /'
100000000000 | 0 | 0 | IC3H6CHCHO+OH==>TC3H6CHO+CH2O | Troe Fall-off reaction
139400000000 | 0.11 | 16080 | TC3H6CHO+CH2O==>IC3H6CHCHO+OH
# 'NEOC7H16<=>NC7H15+H 2.016E+17 -0.358 1.012E+05 !Troe Fall-off reaction'
# | 'REV/ 3.610E+13 0.000 0.000E+00 /'
2.016e+17 | -0.358 | 101200 | NEOC7H16==>NC7H15+H | Troe Fall-off reaction
36100000000000 | 0 | 0 | NC7H15+H==>NEOC7H16
# 'NEOC7H16<=>OC7H15+H 1.041E+18 -0.704 9.871E+04 !Troe Fall-off reaction'
# | 'REV/ 3.610E+13 0.000 0.000E+00 /'
1.041e+18 | -0.704 | 98710 | NEOC7H16==>OC7H15+H | Troe Fall-off reaction
36100000000000 | 0 | 0 | OC7H15+H==>NEOC7H16
# 'NEOC7H16<=>PC7H15+H 1.041E+18 -0.704 9.871E+04 !Troe Fall-off reaction'
# | 'REV/ 3.610E+13 0.000 0.000E+00 /'
1.041e+18 | -0.704 | 98710 | NEOC7H16==>PC7H15+H | Troe Fall-off reaction
36100000000000 | 0 | 0 | PC7H15+H==>NEOC7H16
# 'NEOC7H16<=>QC7H15+H 6.730E+16 -0.358 1.012E+05 !Troe Fall-off reaction'
# | 'REV/ 3.610E+13 0.000 0.000E+00 /'
67300000000000000 | -0.358 | 101200 | NEOC7H16==>QC7H15+H | Troe Fall-off reaction
36100000000000 | 0 | 0 | QC7H15+H==>NEOC7H16
# 'NEOC7H16<=>BC6H13+CH3 4.752E+26 -2.822 8.784E+04 !Troe Fall-off reaction'
# | 'REV/ 4.000E+12 0.000 -5.960E+02 /'
4.752e+26 | -2.822 | 87840 | NEOC7H16==>BC6H13+CH3 | Troe Fall-off reaction
4000000000000 | 0 | -596 | BC6H13+CH3==>NEOC7H16
# 'NEOC7H16<=>HC6H13+CH3 1.749E+22 -1.792 8.928E+04 !Troe Fall-off reaction'
# | 'REV/ 4.000E+12 0.000 -5.960E+02 /'
1.749e+22 | -1.792 | 89280 | NEOC7H16==>HC6H13+CH3 | Troe Fall-off reaction
4000000000000 | 0 | -596 | HC6H13+CH3==>NEOC7H16
# 'NEOC7H16<=>NEOC5H11+C2H5 5.100E+19 -0.872 8.703E+04 !Troe Fall-off reaction'
# | 'REV/ 4.000E+12 0.000 -5.960E+02 /'
5.1e+19 | -0.872 | 87030 | NEOC7H16==>NEOC5H11+C2H5 | Troe Fall-off reaction
4000000000000 | 0 | -596 | NEOC5H11+C2H5==>NEOC7H16
# 'NEOC7H16<=>TC4H9+NC3H7 1.069E+28 -3.166 8.726E+04 !Troe Fall-off reaction'
# | 'REV/ 4.000E+12 0.000 -5.960E+02 /'
1.069e+28 | -3.166 | 87260 | NEOC7H16==>TC4H9+NC3H7 | Troe Fall-off reaction
4000000000000 | 0 | -596 | TC4H9+NC3H7==>NEOC7H16
# 'NEOC7H16+H<=>NC7H15+H2 9.788E+05 2.768 8.147E+03 !Troe Fall-off reaction'
# | 'REV/ 6.998E+01 3.402 1.049E+04 /'
978800 | 2.768 | 8147 | NEOC7H16+H==>NC7H15+H2 | Troe Fall-off reaction
69.98 | 3.402 | 10490 | NC7H15+H2==>NEOC7H16+H
# 'NEOC7H16+H<=>OC7H15+H2 1.300E+06 2.400 4.471E+03 !Troe Fall-off reaction'
# | 'REV/ 1.799E+01 3.380 9.324E+03 /'
1300000 | 2.4 | 4471 | NEOC7H16+H==>OC7H15+H2 | Troe Fall-off reaction
17.99 | 3.38 | 9324 | OC7H15+H2==>NEOC7H16+H
# 'NEOC7H16+H<=>PC7H15+H2 1.300E+06 2.400 4.471E+03 !Troe Fall-off reaction'
# | 'REV/ 1.799E+01 3.380 9.324E+03 /'
1300000 | 2.4 | 4471 | NEOC7H16+H==>PC7H15+H2 | Troe Fall-off reaction
17.99 | 3.38 | 9324 | PC7H15+H2==>NEOC7H16+H
# 'NEOC7H16+H<=>QC7H15+H2 9.400E+04 2.750 6.280E+03 !Troe Fall-off reaction'
# | 'REV/ 2.013E+01 3.384 8.621E+03 /'
94000 | 2.75 | 6280 | NEOC7H16+H==>QC7H15+H2 | Troe Fall-off reaction
20.13 | 3.384 | 8621 | QC7H15+H2==>NEOC7H16+H
# 'NEOC7H16+CH3<=>NC7H15+CH4 1.356E+00 3.650 7.154E+03 !Troe Fall-off reaction'
# | 'REV/ 8.848E-02 3.838 1.104E+04 /'
1.356 | 3.65 | 7154 | NEOC7H16+CH3==>NC7H15+CH4 | Troe Fall-off reaction
0.08848 | 3.838 | 11040 | NC7H15+CH4==>NEOC7H16+CH3
# 'NEOC7H16+CH3<=>OC7H15+CH4 8.400E+04 2.133 7.574E+03 !Troe Fall-off reaction'
# | 'REV/ 1.061E+03 2.667 1.397E+04 /'
84000 | 2.133 | 7574 | NEOC7H16+CH3==>OC7H15+CH4 | Troe Fall-off reaction
1061 | 2.667 | 13970 | OC7H15+CH4==>NEOC7H16+CH3
# 'NEOC7H16+CH3<=>PC7H15+CH4 8.400E+04 2.133 7.574E+03 !Troe Fall-off reaction'
# | 'REV/ 1.061E+03 2.667 1.397E+04 /'
84000 | 2.133 | 7574 | NEOC7H16+CH3==>PC7H15+CH4 | Troe Fall-off reaction
1061 | 2.667 | 13970 | PC7H15+CH4==>NEOC7H16+CH3
# 'NEOC7H16+CH3<=>QC7H15+CH4 4.520E-01 3.650 7.154E+03 !Troe Fall-off reaction'
# | 'REV/ 8.836E-02 3.838 1.104E+04 /'
0.452 | 3.65 | 7154 | NEOC7H16+CH3==>QC7H15+CH4 | Troe Fall-off reaction
0.08836 | 3.838 | 11040 | QC7H15+CH4==>NEOC7H16+CH3
# 'NEOC7H16+C2H5<=>NC7H15+C2H6 1.500E+11 0.000 1.340E+04 !Troe Fall-off reaction'
# | 'REV/ 3.200E+11 0.000 1.230E+04 /'
150000000000 | 0 | 13400 | NEOC7H16+C2H5==>NC7H15+C2H6 | Troe Fall-off reaction
320000000000 | 0 | 12300 | NC7H15+C2H6==>NEOC7H16+C2H5
# 'NEOC7H16+C2H5<=>OC7H15+C2H6 5.000E+10 0.000 1.040E+04 !Troe Fall-off reaction'
# | 'REV/ 1.000E+11 0.000 1.290E+04 /'
50000000000 | 0 | 10400 | NEOC7H16+C2H5==>OC7H15+C2H6 | Troe Fall-off reaction
100000000000 | 0 | 12900 | OC7H15+C2H6==>NEOC7H16+C2H5
# 'NEOC7H16+C2H5<=>PC7H15+C2H6 5.000E+10 0.000 1.040E+04 !Troe Fall-off reaction'
# | 'REV/ 1.000E+11 0.000 1.290E+04 /'
50000000000 | 0 | 10400 | NEOC7H16+C2H5==>PC7H15+C2H6 | Troe Fall-off reaction
100000000000 | 0 | 12900 | PC7H15+C2H6==>NEOC7H16+C2H5
# 'NEOC7H16+C2H5<=>QC7H15+C2H6 5.000E+10 0.000 1.340E+04 !Troe Fall-off reaction'
# | 'REV/ 3.200E+11 0.000 1.230E+04 /'
50000000000 | 0 | 13400 | NEOC7H16+C2H5==>QC7H15+C2H6 | Troe Fall-off reaction
320000000000 | 0 | 12300 | QC7H15+C2H6==>NEOC7H16+C2H5
# 'NEOC7H16+NC7H15<=>OC7H15+NEOC7H16 5.000E+10 0.000 1.040E+04 !Troe Fall-off reaction'
# | 'REV/ 2.250E+11 0.000 1.230E+04 /'
50000000000 | 0 | 10400 | NEOC7H16+NC7H15==>OC7H15+NEOC7H16 | Troe Fall-off reaction
225000000000 | 0 | 12300 | OC7H15+NEOC7H16==>NEOC7H16+NC7H15
# 'NEOC7H16+NC7H15<=>PC7H15+NEOC7H16 5.000E+10 0.000 1.040E+04 !Troe Fall-off reaction'
# | 'REV/ 2.250E+11 0.000 1.230E+04 /'
50000000000 | 0 | 10400 | NEOC7H16+NC7H15==>PC7H15+NEOC7H16 | Troe Fall-off reaction
225000000000 | 0 | 12300 | PC7H15+NEOC7H16==>NEOC7H16+NC7H15
# 'NEOC7H16+NC7H15<=>QC7H15+NEOC7H16 7.500E+10 0.000 1.230E+04 !Troe Fall-off reaction'
# | 'REV/ 2.250E+11 0.000 1.230E+04 /'
75000000000 | 0 | 12300 | NEOC7H16+NC7H15==>QC7H15+NEOC7H16 | Troe Fall-off reaction
225000000000 | 0 | 12300 | QC7H15+NEOC7H16==>NEOC7H16+NC7H15
# 'NEOC7H16+OC7H15<=>PC7H15+NEOC7H16 5.000E+10 0.000 1.040E+04 !Troe Fall-off reaction'
# | 'REV/ 5.000E+10 0.000 1.040E+04 /'
50000000000 | 0 | 10400 | NEOC7H16+OC7H15==>PC7H15+NEOC7H16 | Troe Fall-off reaction
50000000000 | 0 | 10400 | PC7H15+NEOC7H16==>NEOC7H16+OC7H15
# 'NEOC7H16+OC7H15<=>QC7H15+NEOC7H16 7.500E+10 0.000 1.230E+04 !Troe Fall-off reaction'
# | 'REV/ 5.000E+10 0.000 1.040E+04 /'
75000000000 | 0 | 12300 | NEOC7H16+OC7H15==>QC7H15+NEOC7H16 | Troe Fall-off reaction
50000000000 | 0 | 10400 | QC7H15+NEOC7H16==>NEOC7H16+OC7H15
# 'NEOC7H16+PC7H15<=>QC7H15+NEOC7H16 7.500E+10 0.000 1.230E+04 !Troe Fall-off reaction'
# | 'REV/ 5.000E+10 0.000 1.040E+04 /'
75000000000 | 0 | 12300 | NEOC7H16+PC7H15==>QC7H15+NEOC7H16 | Troe Fall-off reaction
50000000000 | 0 | 10400 | QC7H15+NEOC7H16==>NEOC7H16+PC7H15
# 'NEOC7H16+O<=>NC7H15+OH 4.046E+07 2.034 5.136E+03 !Troe Fall-off reaction'
# | 'REV/ 1.518E+03 2.648 6.065E+03 /'
40460000 | 2.034 | 5136 | NEOC7H16+O==>NC7H15+OH | Troe Fall-off reaction
1518 | 2.648 | 6065 | NC7H15+OH==>NEOC7H16+O
# 'NEOC7H16+O<=>OC7H15+OH 5.946E+05 2.439 2.846E+03 !Troe Fall-off reaction'
# | 'REV/ 4.320E+00 3.399 6.287E+03 /'
594600 | 2.439 | 2846 | NEOC7H16+O==>OC7H15+OH | Troe Fall-off reaction
4.32 | 3.399 | 6287 | OC7H15+OH==>NEOC7H16+O
# 'NEOC7H16+O<=>PC7H15+OH 5.946E+05 2.439 2.846E+03 !Troe Fall-off reaction'
# | 'REV/ 4.320E+00 3.399 6.287E+03 /'
594600 | 2.439 | 2846 | NEOC7H16+O==>PC7H15+OH | Troe Fall-off reaction
4.32 | 3.399 | 6287 | PC7H15+OH==>NEOC7H16+O
# 'NEOC7H16+O<=>QC7H15+OH 1.046E+06 2.424 4.766E+03 !Troe Fall-off reaction'
# | 'REV/ 1.176E+02 3.038 5.695E+03 /'
1046000 | 2.424 | 4766 | NEOC7H16+O==>QC7H15+OH | Troe Fall-off reaction
117.6 | 3.038 | 5695 | QC7H15+OH==>NEOC7H16+O
# 'NEOC7H16+OH<=>NC7H15+H2O 2.372E+07 1.800 2.981E+02 !Troe Fall-off reaction'
# | 'REV/ 1.804E+04 2.328 1.753E+04 /'
23720000 | 1.8 | 298.1 | NEOC7H16+OH==>NC7H15+H2O | Troe Fall-off reaction
18040 | 2.328 | 17530 | NC7H15+H2O==>NEOC7H16+OH
# 'NEOC7H16+OH<=>OC7H15+H2O 4.680E+07 1.610 -3.500E+01 !Troe Fall-off reaction'
# | 'REV/ 6.893E+03 2.484 1.971E+04 /'
46800000 | 1.61 | -35 | NEOC7H16+OH==>OC7H15+H2O | Troe Fall-off reaction
6893 | 2.484 | 19710 | OC7H15+H2O==>NEOC7H16+OH
# 'NEOC7H16+OH<=>PC7H15+H2O 4.680E+07 1.610 -3.500E+01 !Troe Fall-off reaction'
# | 'REV/ 6.893E+03 2.484 1.971E+04 /'
46800000 | 1.61 | -35 | NEOC7H16+OH==>PC7H15+H2O | Troe Fall-off reaction
6893 | 2.484 | 19710 | PC7H15+H2O==>NEOC7H16+OH
# 'NEOC7H16+OH<=>QC7H15+H2O 5.270E+09 0.970 1.586E+03 !Troe Fall-off reaction'
# | 'REV/ 1.201E+07 1.498 1.882E+04 /'
5270000000 | 0.97 | 1586 | NEOC7H16+OH==>QC7H15+H2O | Troe Fall-off reaction
12010000 | 1.498 | 18820 | QC7H15+H2O==>NEOC7H16+OH
# 'NEOC7H16+HO2<=>NC7H15+H2O2 8.100E+04 2.500 1.668E+04 !Troe Fall-off reaction'
# | 'REV/ 3.352E+03 2.439 3.021E+03 /'
81000 | 2.5 | 16680 | NEOC7H16+HO2==>NC7H15+H2O2 | Troe Fall-off reaction
3352 | 2.439 | 3021 | NC7H15+H2O2==>NEOC7H16+HO2
# 'NEOC7H16+HO2<=>OC7H15+H2O2 5.880E+04 2.500 1.486E+04 !Troe Fall-off reaction'
# | 'REV/ 4.711E+02 2.785 3.715E+03 /'
58800 | 2.5 | 14860 | NEOC7H16+HO2==>OC7H15+H2O2 | Troe Fall-off reaction
471.1 | 2.785 | 3715 | OC7H15+H2O2==>NEOC7H16+HO2
# 'NEOC7H16+HO2<=>PC7H15+H2O2 5.880E+04 2.500 1.486E+04 !Troe Fall-off reaction'
# | 'REV/ 4.711E+02 2.785 3.715E+03 /'
58800 | 2.5 | 14860 | NEOC7H16+HO2==>PC7H15+H2O2 | Troe Fall-off reaction
471.1 | 2.785 | 3715 | PC7H15+H2O2==>NEOC7H16+HO2
# 'NEOC7H16+HO2<=>QC7H15+H2O2 4.050E+04 2.500 1.669E+04 !Troe Fall-off reaction'
# | 'REV/ 5.021E+03 2.439 3.031E+03 /'
40500 | 2.5 | 16690 | NEOC7H16+HO2==>QC7H15+H2O2 | Troe Fall-off reaction
5021 | 2.439 | 3031 | QC7H15+H2O2==>NEOC7H16+HO2
# 'NEOC7H16+CH3O<=>NC7H15+CH3OH 4.800E+11 0.000 7.000E+03 !Troe Fall-off reaction'
# | 'REV/ 1.200E+10 0.000 9.200E+03 /'
480000000000 | 0 | 7000 | NEOC7H16+CH3O==>NC7H15+CH3OH | Troe Fall-off reaction
12000000000 | 0 | 9200 | NC7H15+CH3OH==>NEOC7H16+CH3O
# 'NEOC7H16+CH3O<=>OC7H15+CH3OH 1.100E+11 0.000 5.000E+03 !Troe Fall-off reaction'
# | 'REV/ 8.900E+09 0.000 7.200E+03 /'
110000000000 | 0 | 5000 | NEOC7H16+CH3O==>OC7H15+CH3OH | Troe Fall-off reaction
8900000000 | 0 | 7200 | OC7H15+CH3OH==>NEOC7H16+CH3O
# 'NEOC7H16+CH3O<=>PC7H15+CH3OH 1.100E+11 0.000 5.000E+03 !Troe Fall-off reaction'
# | 'REV/ 8.900E+09 0.000 7.200E+03 /'
110000000000 | 0 | 5000 | NEOC7H16+CH3O==>PC7H15+CH3OH | Troe Fall-off reaction
8900000000 | 0 | 7200 | PC7H15+CH3OH==>NEOC7H16+CH3O
# 'NEOC7H16+CH3O<=>QC7H15+CH3OH 1.600E+11 0.000 7.000E+03 !Troe Fall-off reaction'
# | 'REV/ 1.200E+10 0.000 9.200E+03 /'
160000000000 | 0 | 7000 | NEOC7H16+CH3O==>QC7H15+CH3OH | Troe Fall-off reaction
12000000000 | 0 | 9200 | QC7H15+CH3OH==>NEOC7H16+CH3O
# 'NEOC7H16+O2<=>NC7H15+HO2 6.300E+13 0.000 5.280E+04 !Troe Fall-off reaction'
# | 'REV/ 2.363E+10 0.286 4.570E+02 /'
63000000000000 | 0 | 52800 | NEOC7H16+O2==>NC7H15+HO2 | Troe Fall-off reaction
23630000000 | 0.286 | 457 | NC7H15+HO2==>NEOC7H16+O2
# 'NEOC7H16+O2<=>OC7H15+HO2 1.400E+13 0.000 5.016E+04 !Troe Fall-off reaction'
# | 'REV/ 1.017E+09 0.632 3.190E+02 /'
14000000000000 | 0 | 50160 | NEOC7H16+O2==>OC7H15+HO2 | Troe Fall-off reaction
1017000000 | 0.632 | 319 | OC7H15+HO2==>NEOC7H16+O2
# 'NEOC7H16+O2<=>PC7H15+HO2 1.400E+13 0.000 5.016E+04 !Troe Fall-off reaction'
# | 'REV/ 1.017E+09 0.632 3.190E+02 /'
14000000000000 | 0 | 50160 | NEOC7H16+O2==>PC7H15+HO2 | Troe Fall-off reaction
1017000000 | 0.632 | 319 | PC7H15+HO2==>NEOC7H16+O2
# 'NEOC7H16+O2<=>QC7H15+HO2 2.100E+13 0.000 5.280E+04 !Troe Fall-off reaction'
# | 'REV/ 2.360E+10 0.286 4.570E+02 /'
21000000000000 | 0 | 52800 | NEOC7H16+O2==>QC7H15+HO2 | Troe Fall-off reaction
23600000000 | 0.286 | 457 | QC7H15+HO2==>NEOC7H16+O2
# 'NEOC7H16+C2H3<=>NC7H15+C2H4 1.500E+12 0.000 1.800E+04 !Troe Fall-off reaction'
# | 'REV/ 2.600E+12 0.000 2.540E+04 /'
1500000000000 | 0 | 18000 | NEOC7H16+C2H3==>NC7H15+C2H4 | Troe Fall-off reaction
2600000000000 | 0 | 25400 | NC7H15+C2H4==>NEOC7H16+C2H3
# 'NEOC7H16+C2H3<=>OC7H15+C2H4 4.000E+11 0.000 1.680E+04 !Troe Fall-off reaction'
# | 'REV/ 2.000E+12 0.000 2.420E+04 /'
400000000000 | 0 | 16800 | NEOC7H16+C2H3==>OC7H15+C2H4 | Troe Fall-off reaction
2000000000000 | 0 | 24200 | OC7H15+C2H4==>NEOC7H16+C2H3
# 'NEOC7H16+C2H3<=>PC7H15+C2H4 4.000E+11 0.000 1.680E+04 !Troe Fall-off reaction'
# | 'REV/ 2.000E+12 0.000 2.420E+04 /'
400000000000 | 0 | 16800 | NEOC7H16+C2H3==>PC7H15+C2H4 | Troe Fall-off reaction
2000000000000 | 0 | 24200 | PC7H15+C2H4==>NEOC7H16+C2H3
# 'NEOC7H16+C2H3<=>QC7H15+C2H4 5.000E+11 0.000 1.800E+04 !Troe Fall-off reaction'
# | 'REV/ 2.600E+12 0.000 2.540E+04 /'
500000000000 | 0 | 18000 | NEOC7H16+C2H3==>QC7H15+C2H4 | Troe Fall-off reaction
2600000000000 | 0 | 25400 | QC7H15+C2H4==>NEOC7H16+C2H3
# 'NEOC7H16+CH3O2<=>NC7H15+CH3O2H 8.100E+04 2.500 1.668E+04 !Troe Fall-off reaction'
# | 'REV/ 6.521E+04 1.994 1.426E+03 /'
81000 | 2.5 | 16680 | NEOC7H16+CH3O2==>NC7H15+CH3O2H | Troe Fall-off reaction
65210 | 1.994 | 1426 | NC7H15+CH3O2H==>NEOC7H16+CH3O2
# 'NEOC7H16+CH3O2<=>OC7H15+CH3O2H 5.880E+04 2.500 1.486E+04 !Troe Fall-off reaction'
# | 'REV/ 9.166E+03 2.340 2.120E+03 /'
58800 | 2.5 | 14860 | NEOC7H16+CH3O2==>OC7H15+CH3O2H | Troe Fall-off reaction
9166 | 2.34 | 2120 | OC7H15+CH3O2H==>NEOC7H16+CH3O2
# 'NEOC7H16+CH3O2<=>PC7H15+CH3O2H 5.880E+04 2.500 1.486E+04 !Troe Fall-off reaction'
# | 'REV/ 9.166E+03 2.340 2.120E+03 /'
58800 | 2.5 | 14860 | NEOC7H16+CH3O2==>PC7H15+CH3O2H | Troe Fall-off reaction
9166 | 2.34 | 2120 | PC7H15+CH3O2H==>NEOC7H16+CH3O2
# 'NEOC7H16+CH3O2<=>QC7H15+CH3O2H 4.050E+04 2.500 1.669E+04 !Troe Fall-off reaction'
# | 'REV/ 9.768E+04 1.994 1.436E+03 /'
40500 | 2.5 | 16690 | NEOC7H16+CH3O2==>QC7H15+CH3O2H | Troe Fall-off reaction
97680 | 1.994 | 1436 | QC7H15+CH3O2H==>NEOC7H16+CH3O2
# 'NEOC7H16+NC7H15O2<=>NC7H15+NC7H15O2H 2.520E+13 0.000 2.043E+04 !Troe Fall-off reaction'
# | 'REV/ 1.440E+10 0.000 1.500E+04 /'
25200000000000 | 0 | 20430 | NEOC7H16+NC7H15O2==>NC7H15+NC7H15O2H | Troe Fall-off reaction
14400000000 | 0 | 15000 | NC7H15+NC7H15O2H==>NEOC7H16+NC7H15O2
# 'NEOC7H16+OC7H15O2<=>NC7H15+OC7H15O2H 2.520E+13 0.000 2.043E+04 !Troe Fall-off reaction'
# | 'REV/ 1.440E+10 0.000 1.500E+04 /'
25200000000000 | 0 | 20430 | NEOC7H16+OC7H15O2==>NC7H15+OC7H15O2H | Troe Fall-off reaction
14400000000 | 0 | 15000 | NC7H15+OC7H15O2H==>NEOC7H16+OC7H15O2
# 'NEOC7H16+PC7H15O2<=>NC7H15+PC7H15O2H 2.520E+13 0.000 2.043E+04 !Troe Fall-off reaction'
# | 'REV/ 1.440E+10 0.000 1.500E+04 /'
25200000000000 | 0 | 20430 | NEOC7H16+PC7H15O2==>NC7H15+PC7H15O2H | Troe Fall-off reaction
14400000000 | 0 | 15000 | NC7H15+PC7H15O2H==>NEOC7H16+PC7H15O2
# 'NEOC7H16+QC7H15O2<=>NC7H15+QC7H15O2H 2.520E+13 0.000 2.043E+04 !Troe Fall-off reaction'
# | 'REV/ 1.440E+10 0.000 1.500E+04 /'
25200000000000 | 0 | 20430 | NEOC7H16+QC7H15O2==>NC7H15+QC7H15O2H | Troe Fall-off reaction
14400000000 | 0 | 15000 | NC7H15+QC7H15O2H==>NEOC7H16+QC7H15O2
# 'NEOC7H16+NC7H15O2<=>OC7H15+NC7H15O2H 5.600E+12 0.000 1.770E+04 !Troe Fall-off reaction'
# | 'REV/ 1.440E+10 0.000 1.500E+04 /'
5600000000000 | 0 | 17700 | NEOC7H16+NC7H15O2==>OC7H15+NC7H15O2H | Troe Fall-off reaction
14400000000 | 0 | 15000 | OC7H15+NC7H15O2H==>NEOC7H16+NC7H15O2
# 'NEOC7H16+OC7H15O2<=>OC7H15+OC7H15O2H 5.600E+12 0.000 1.770E+04 !Troe Fall-off reaction'
# | 'REV/ 1.440E+10 0.000 1.500E+04 /'
5600000000000 | 0 | 17700 | NEOC7H16+OC7H15O2==>OC7H15+OC7H15O2H | Troe Fall-off reaction
14400000000 | 0 | 15000 | OC7H15+OC7H15O2H==>NEOC7H16+OC7H15O2
# 'NEOC7H16+PC7H15O2<=>OC7H15+PC7H15O2H 5.600E+12 0.000 1.770E+04 !Troe Fall-off reaction'
# | 'REV/ 1.440E+10 0.000 1.500E+04 /'
5600000000000 | 0 | 17700 | NEOC7H16+PC7H15O2==>OC7H15+PC7H15O2H | Troe Fall-off reaction
14400000000 | 0 | 15000 | OC7H15+PC7H15O2H==>NEOC7H16+PC7H15O2
# 'NEOC7H16+QC7H15O2<=>OC7H15+QC7H15O2H 5.600E+12 0.000 1.770E+04 !Troe Fall-off reaction'
# | 'REV/ 1.440E+10 0.000 1.500E+04 /'
5600000000000 | 0 | 17700 | NEOC7H16+QC7H15O2==>OC7H15+QC7H15O2H | Troe Fall-off reaction
14400000000 | 0 | 15000 | OC7H15+QC7H15O2H==>NEOC7H16+QC7H15O2
# 'NEOC7H16+NC7H15O2<=>PC7H15+NC7H15O2H 5.600E+12 0.000 1.770E+04 !Troe Fall-off reaction'
# | 'REV/ 1.440E+10 0.000 1.500E+04 /'
5600000000000 | 0 | 17700 | NEOC7H16+NC7H15O2==>PC7H15+NC7H15O2H | Troe Fall-off reaction
14400000000 | 0 | 15000 | PC7H15+NC7H15O2H==>NEOC7H16+NC7H15O2
# 'NEOC7H16+OC7H15O2<=>PC7H15+OC7H15O2H 5.600E+12 0.000 1.770E+04 !Troe Fall-off reaction'
# | 'REV/ 1.440E+10 0.000 1.500E+04 /'
5600000000000 | 0 | 17700 | NEOC7H16+OC7H15O2==>PC7H15+OC7H15O2H | Troe Fall-off reaction
14400000000 | 0 | 15000 | PC7H15+OC7H15O2H==>NEOC7H16+OC7H15O2
# 'NEOC7H16+PC7H15O2<=>PC7H15+PC7H15O2H 5.600E+12 0.000 1.770E+04 !Troe Fall-off reaction'
# | 'REV/ 1.440E+10 0.000 1.500E+04 /'
5600000000000 | 0 | 17700 | NEOC7H16+PC7H15O2==>PC7H15+PC7H15O2H | Troe Fall-off reaction
14400000000 | 0 | 15000 | PC7H15+PC7H15O2H==>NEOC7H16+PC7H15O2
# 'NEOC7H16+QC7H15O2<=>PC7H15+QC7H15O2H 5.600E+12 0.000 1.770E+04 !Troe Fall-off reaction'
# | 'REV/ 1.440E+10 0.000 1.500E+04 /'
5600000000000 | 0 | 17700 | NEOC7H16+QC7H15O2==>PC7H15+QC7H15O2H | Troe Fall-off reaction
14400000000 | 0 | 15000 | PC7H15+QC7H15O2H==>NEOC7H16+QC7H15O2
# 'NEOC7H16+NC7H15O2<=>QC7H15+NC7H15O2H 8.400E+12 0.000 2.043E+04 !Troe Fall-off reaction'
# | 'REV/ 1.440E+10 0.000 1.500E+04 /'
8400000000000 | 0 | 20430 | NEOC7H16+NC7H15O2==>QC7H15+NC7H15O2H | Troe Fall-off reaction
14400000000 | 0 | 15000 | QC7H15+NC7H15O2H==>NEOC7H16+NC7H15O2
# 'NEOC7H16+OC7H15O2<=>QC7H15+OC7H15O2H 8.400E+12 0.000 2.043E+04 !Troe Fall-off reaction'
# | 'REV/ 1.440E+10 0.000 1.500E+04 /'
8400000000000 | 0 | 20430 | NEOC7H16+OC7H15O2==>QC7H15+OC7H15O2H | Troe Fall-off reaction
14400000000 | 0 | 15000 | QC7H15+OC7H15O2H==>NEOC7H16+OC7H15O2
# 'NEOC7H16+PC7H15O2<=>QC7H15+PC7H15O2H 8.400E+12 0.000 2.043E+04 !Troe Fall-off reaction'
# | 'REV/ 1.440E+10 0.000 1.500E+04 /'
8400000000000 | 0 | 20430 | NEOC7H16+PC7H15O2==>QC7H15+PC7H15O2H | Troe Fall-off reaction
14400000000 | 0 | 15000 | QC7H15+PC7H15O2H==>NEOC7H16+PC7H15O2
# 'NEOC7H16+QC7H15O2<=>QC7H15+QC7H15O2H 8.400E+12 0.000 2.043E+04 !Troe Fall-off reaction'
# | 'REV/ 1.440E+10 0.000 1.500E+04 /'
8400000000000 | 0 | 20430 | NEOC7H16+QC7H15O2==>QC7H15+QC7H15O2H | Troe Fall-off reaction
14400000000 | 0 | 15000 | QC7H15+QC7H15O2H==>NEOC7H16+QC7H15O2
# 'NEOC7H16+O2CHO<=>NC7H15+HO2CHO 2.520E+13 0.000 2.044E+04 !Troe Fall-off reaction'
# | 'REV/ 5.743E+02 2.300 3.066E+03 /'
25200000000000 | 0 | 20440 | NEOC7H16+O2CHO==>NC7H15+HO2CHO | Troe Fall-off reaction
574.3 | 2.3 | 3066 | NC7H15+HO2CHO==>NEOC7H16+O2CHO
# 'NEOC7H16+O2CHO<=>OC7H15+HO2CHO 5.600E+12 0.000 1.769E+04 !Troe Fall-off reaction'
# | 'REV/ 2.471E+01 2.640 2.829E+03 /'
5600000000000 | 0 | 17690 | NEOC7H16+O2CHO==>OC7H15+HO2CHO | Troe Fall-off reaction
24.71 | 2.64 | 2829 | OC7H15+HO2CHO==>NEOC7H16+O2CHO
# 'NEOC7H16+O2CHO<=>PC7H15+HO2CHO 5.600E+12 0.000 1.769E+04 !Troe Fall-off reaction'
# | 'REV/ 2.471E+01 2.640 2.829E+03 /'
5600000000000 | 0 | 17690 | NEOC7H16+O2CHO==>PC7H15+HO2CHO | Troe Fall-off reaction
24.71 | 2.64 | 2829 | PC7H15+HO2CHO==>NEOC7H16+O2CHO
# 'NEOC7H16+O2CHO<=>QC7H15+HO2CHO 8.400E+12 0.000 2.044E+04 !Troe Fall-off reaction'
# | 'REV/ 5.735E+02 2.300 3.066E+03 /'
8400000000000 | 0 | 20440 | NEOC7H16+O2CHO==>QC7H15+HO2CHO | Troe Fall-off reaction
573.5 | 2.3 | 3066 | QC7H15+HO2CHO==>NEOC7H16+O2CHO
# 'NC7H15<=>IC4H8+NC3H7 7.638E+22 -2.615 3.257E+04 !Troe Fall-off reaction'
# | 'REV/ 1.500E+11 0.000 1.060E+04 /'
7.638e+22 | -2.615 | 32570 | NC7H15==>IC4H8+NC3H7 | Troe Fall-off reaction
150000000000 | 0 | 10600 | IC4H8+NC3H7==>NC7H15
# 'NC7H15<=>AC6H12+CH3 1.250E+21 -2.183 3.428E+04 !Troe Fall-off reaction'
# | 'REV/ 1.500E+11 0.000 1.060E+04 /'
1.25e+21 | -2.183 | 34280 | NC7H15==>AC6H12+CH3 | Troe Fall-off reaction
150000000000 | 0 | 10600 | AC6H12+CH3==>NC7H15
# 'OC7H15<=>BC6H12+CH3 4.955E+20 -2.013 3.392E+04 !Troe Fall-off reaction'
# | 'REV/ 1.500E+11 0.000 1.060E+04 /'
4.955e+20 | -2.013 | 33920 | OC7H15==>BC6H12+CH3 | Troe Fall-off reaction
150000000000 | 0 | 10600 | BC6H12+CH3==>OC7H15
# 'OC7H15<=>NEOC6H12+CH3 2.373E+17 -1.354 3.250E+04 !Troe Fall-off reaction'
# | 'REV/ 1.500E+11 0.000 7.200E+03 /'
2.373e+17 | -1.354 | 32500 | OC7H15==>NEOC6H12+CH3 | Troe Fall-off reaction
150000000000 | 0 | 7200 | NEOC6H12+CH3==>OC7H15
# 'OC7H15<=>OC7H14+H 3.331E+13 -0.086 3.626E+04 !Troe Fall-off reaction'
# | 'REV/ 2.600E+13 0.000 2.500E+03 /'
33310000000000 | -0.086 | 36260 | OC7H15==>OC7H14+H | Troe Fall-off reaction
26000000000000 | 0 | 2500 | OC7H14+H==>OC7H15
# 'PC7H15<=>TC4H9+C3H6 2.308E+23 -2.801 2.934E+04 !Troe Fall-off reaction'
# | 'REV/ 1.500E+11 0.000 7.200E+03 /'
2.308e+23 | -2.801 | 29340 | PC7H15==>TC4H9+C3H6 | Troe Fall-off reaction
150000000000 | 0 | 7200 | TC4H9+C3H6==>PC7H15
# 'PC7H15<=>PC7H14+H 1.528E+13 0.097 3.681E+04 !Troe Fall-off reaction'
# | 'REV/ 2.600E+13 0.000 1.200E+03 /'
15280000000000 | 0.097 | 36810 | PC7H15==>PC7H14+H | Troe Fall-off reaction
26000000000000 | 0 | 1200 | PC7H14+H==>PC7H15
# 'PC7H15<=>OC7H14+H 1.281E+13 -0.086 3.626E+04 !Troe Fall-off reaction'
# | 'REV/ 1.000E+13 0.000 2.500E+03 /'
12810000000000 | -0.086 | 36260 | PC7H15==>OC7H14+H | Troe Fall-off reaction
10000000000000 | 0 | 2500 | OC7H14+H==>PC7H15
# 'QC7H15<=>C2H4+NEOC5H11 4.061E+15 -0.634 2.910E+04 !Troe Fall-off reaction'
# | 'REV/ 3.300E+11 0.000 7.200E+03 /'
4061000000000000 | -0.634 | 29100 | QC7H15==>C2H4+NEOC5H11 | Troe Fall-off reaction
330000000000 | 0 | 7200 | C2H4+NEOC5H11==>QC7H15
# 'QC7H15<=>PC7H14+H 2.364E+14 -0.249 3.560E+04 !Troe Fall-off reaction'
# | 'REV/ 2.600E+13 0.000 2.500E+03 /'
236400000000000 | -0.249 | 35600 | QC7H15==>PC7H14+H | Troe Fall-off reaction
26000000000000 | 0 | 2500 | PC7H14+H==>QC7H15
# 'OC7H15+O2<=>OC7H14+HO2 3.000E-29 0.000 3.000E+03 !Troe Fall-off reaction'
# | 'REV/ 2.000E-29 0.000 1.750E+04 /'
3e-29 | 0 | 3000 | OC7H15+O2==>OC7H14+HO2 | Troe Fall-off reaction
2e-29 | 0 | 17500 | OC7H14+HO2==>OC7H15+O2
# 'PC7H15+O2<=>OC7H14+HO2 3.000E-29 0.000 3.000E+03 !Troe Fall-off reaction'
# | 'REV/ 2.000E-29 0.000 1.750E+04 /'
3e-29 | 0 | 3000 | PC7H15+O2==>OC7H14+HO2 | Troe Fall-off reaction
2e-29 | 0 | 17500 | OC7H14+HO2==>PC7H15+O2
# 'PC7H15+O2<=>PC7H14+HO2 4.500E-29 0.000 5.020E+03 !Troe Fall-off reaction'
# | 'REV/ 2.000E-29 0.000 1.750E+04 /'
4.5e-29 | 0 | 5020 | PC7H15+O2==>PC7H14+HO2 | Troe Fall-off reaction
2e-29 | 0 | 17500 | PC7H14+HO2==>PC7H15+O2
# 'QC7H15+O2<=>PC7H14+HO2 3.000E-29 0.000 3.000E+03 !Troe Fall-off reaction'
# | 'REV/ 2.000E-29 0.000 1.750E+04 /'
3e-29 | 0 | 3000 | QC7H15+O2==>PC7H14+HO2 | Troe Fall-off reaction
2e-29 | 0 | 17500 | PC7H14+HO2==>QC7H15+O2
# 'NC7H15<=>PC7H15 2.000E+11 0.000 1.810E+04 !Troe Fall-off reaction'
# | 'REV/ 9.000E+11 0.000 2.110E+04 /'
200000000000 | 0 | 18100 | NC7H15==>PC7H15 | Troe Fall-off reaction
900000000000 | 0 | 21100 | PC7H15==>NC7H15
# 'NC7H15<=>QC7H15 3.000E+11 0.000 1.410E+04 !Troe Fall-off reaction'
# | 'REV/ 9.000E+11 0.000 1.410E+04 /'
300000000000 | 0 | 14100 | NC7H15==>QC7H15 | Troe Fall-off reaction
900000000000 | 0 | 14100 | QC7H15==>NC7H15
# 'NC7H15+HO2<=>NC7H15O+OH 7.000E+12 0.000 -1.000E+03 !Troe Fall-off reaction'
# | 'REV/ 3.341E+15 -0.565 2.595E+04 /'
7000000000000 | 0 | -1000 | NC7H15+HO2==>NC7H15O+OH | Troe Fall-off reaction
3341000000000000 | -0.565 | 25950 | NC7H15O+OH==>NC7H15+HO2
# 'OC7H15+HO2<=>OC7H15O+OH 7.000E+12 0.000 -1.000E+03 !Troe Fall-off reaction'
# | 'REV/ 3.083E+17 -1.147 2.786E+04 /'
7000000000000 | 0 | -1000 | OC7H15+HO2==>OC7H15O+OH | Troe Fall-off reaction
3.083e+17 | -1.147 | 27860 | OC7H15O+OH==>OC7H15+HO2
# 'PC7H15+HO2<=>PC7H15O+OH 7.000E+12 0.000 -1.000E+03 !Troe Fall-off reaction'
# | 'REV/ 3.083E+17 -1.147 2.786E+04 /'
7000000000000 | 0 | -1000 | PC7H15+HO2==>PC7H15O+OH | Troe Fall-off reaction
3.083e+17 | -1.147 | 27860 | PC7H15O+OH==>PC7H15+HO2
# 'QC7H15+HO2<=>QC7H15O+OH 7.000E+12 0.000 -1.000E+03 !Troe Fall-off reaction'
# | 'REV/ 3.340E+15 -0.565 2.595E+04 /'
7000000000000 | 0 | -1000 | QC7H15+HO2==>QC7H15O+OH | Troe Fall-off reaction
3340000000000000 | -0.565 | 25950 | QC7H15O+OH==>QC7H15+HO2
# 'NC7H15+CH3O2<=>NC7H15O+CH3O 7.000E+12 0.000 -1.000E+03 !Troe Fall-off reaction'
# | 'REV/ 2.090E+14 -0.266 3.019E+04 /'
7000000000000 | 0 | -1000 | NC7H15+CH3O2==>NC7H15O+CH3O | Troe Fall-off reaction
209000000000000 | -0.266 | 30190 | NC7H15O+CH3O==>NC7H15+CH3O2
# 'OC7H15+CH3O2<=>OC7H15O+CH3O 7.000E+12 0.000 -1.000E+03 !Troe Fall-off reaction'
# | 'REV/ 1.928E+16 -0.849 3.210E+04 /'
7000000000000 | 0 | -1000 | OC7H15+CH3O2==>OC7H15O+CH3O | Troe Fall-off reaction
19280000000000000 | -0.849 | 32100 | OC7H15O+CH3O==>OC7H15+CH3O2
# 'PC7H15+CH3O2<=>PC7H15O+CH3O 7.000E+12 0.000 -1.000E+03 !Troe Fall-off reaction'
# | 'REV/ 1.928E+16 -0.849 3.210E+04 /'
7000000000000 | 0 | -1000 | PC7H15+CH3O2==>PC7H15O+CH3O | Troe Fall-off reaction
19280000000000000 | -0.849 | 32100 | PC7H15O+CH3O==>PC7H15+CH3O2
# 'QC7H15+CH3O2<=>QC7H15O+CH3O 7.000E+12 0.000 -1.000E+03 !Troe Fall-off reaction'
# | 'REV/ 2.089E+14 -0.266 3.019E+04 /'
7000000000000 | 0 | -1000 | QC7H15+CH3O2==>QC7H15O+CH3O | Troe Fall-off reaction
208900000000000 | -0.266 | 30190 | QC7H15O+CH3O==>QC7H15+CH3O2
# 'PC7H14<=>TC4H9+C3H5-A 1.861E+27 -3.388 7.428E+04 !Troe Fall-off reaction'
# | 'REV/ 7.220E+14 -0.750 -1.310E+02 /'
1.861e+27 | -3.388 | 74280 | PC7H14==>TC4H9+C3H5-A | Troe Fall-off reaction
722000000000000 | -0.75 | -131 | TC4H9+C3H5-A==>PC7H14
# 'OC7H14<=>CC6H11-B+CH3 3.087E+24 -2.516 7.410E+04 !Troe Fall-off reaction'
# | 'REV/ 1.020E+14 -0.320 -1.310E+02 /'
3.087e+24 | -2.516 | 74100 | OC7H14==>CC6H11-B+CH3 | Troe Fall-off reaction
102000000000000 | -0.32 | -131 | CC6H11-B+CH3==>OC7H14
# 'OC7H14+OH<=>C2H5CHO+TC4H9 2.000E+10 0.000 -4.000E+03 !Troe Fall-off reaction'
# | 'REV/ 0.000E+00 0.000 0.000E+00 /'
20000000000 | 0 | -4000 | OC7H14+OH==>C2H5CHO+TC4H9 | Troe Fall-off reaction
#0 | 0 | 0 | C2H5CHO+TC4H9==>OC7H14+OH
# 'OC7H14+OH<=>NEOC5H11+CH3CHO 2.000E+10 0.000 -4.000E+03 !Troe Fall-off reaction'
# | 'REV/ 0.000E+00 0.000 0.000E+00 /'
20000000000 | 0 | -4000 | OC7H14+OH==>NEOC5H11+CH3CHO | Troe Fall-off reaction
#0 | 0 | 0 | NEOC5H11+CH3CHO==>OC7H14+OH
# 'PC7H14+OH<=>NEOC5H11+CH3CHO 2.000E+10 0.000 -4.000E+03 !Troe Fall-off reaction'
# | 'REV/ 0.000E+00 0.000 0.000E+00 /'
20000000000 | 0 | -4000 | PC7H14+OH==>NEOC5H11+CH3CHO | Troe Fall-off reaction
#0 | 0 | 0 | NEOC5H11+CH3CHO==>PC7H14+OH
# 'PC7H14+OH<=>CH2O+HC6H13 2.000E+10 0.000 -4.000E+03 !Troe Fall-off reaction'
# | 'REV/ 0.000E+00 0.000 0.000E+00 /'
20000000000 | 0 | -4000 | PC7H14+OH==>CH2O+HC6H13 | Troe Fall-off reaction
#0 | 0 | 0 | CH2O+HC6H13==>PC7H14+OH
# 'OC7H14+O<=>TC4H9+HCO+C2H4 2.000E+10 0.000 -1.050E+03 !Troe Fall-off reaction'
# | 'REV/ 0.000E+00 0.000 0.000E+00 /'
20000000000 | 0 | -1050 | OC7H14+O==>TC4H9+HCO+C2H4 | Troe Fall-off reaction
#0 | 0 | 0 | TC4H9+HCO+C2H4==>OC7H14+O
# 'PC7H14+O<=>CH2O+NEOC6H12 2.000E+10 0.000 -1.050E+03 !Troe Fall-off reaction'
# | 'REV/ 0.000E+00 0.000 0.000E+00 /'
20000000000 | 0 | -1050 | PC7H14+O==>CH2O+NEOC6H12 | Troe Fall-off reaction
#0 | 0 | 0 | CH2O+NEOC6H12==>PC7H14+O
# 'OC7H14+H<=>OC7H13-N+H2 1.995E+06 2.540 6.756E+03 !Troe Fall-off reaction'
# | 'REV/ 3.105E+04 2.540 1.112E+04 /'
1995000 | 2.54 | 6756 | OC7H14+H==>OC7H13-N+H2 | Troe Fall-off reaction
31050 | 2.54 | 11120 | OC7H13-N+H2==>OC7H14+H
# 'OC7H14+H<=>PC7H13-O+H2 1.730E+04 2.500 2.492E+03 !Troe Fall-off reaction'
# | 'REV/ 4.865E+05 2.060 2.085E+04 /'
17300 | 2.5 | 2492 | OC7H14+H==>PC7H13-O+H2 | Troe Fall-off reaction
486500 | 2.06 | 20850 | PC7H13-O+H2==>OC7H14+H
# 'OC7H14+OH<=>OC7H13-N+H2O 1.581E+10 0.970 1.586E+03 !Troe Fall-off reaction'
# | 'REV/ 1.065E+09 0.970 2.110E+04 /'
15810000000 | 0.97 | 1586 | OC7H14+OH==>OC7H13-N+H2O | Troe Fall-off reaction
1065000000 | 0.97 | 21100 | OC7H13-N+H2O==>OC7H14+OH
# 'OC7H14+OH<=>PC7H13-O+H2O 3.120E+06 2.000 -2.980E+02 !Troe Fall-off reaction'
# | 'REV/ 3.799E+08 1.560 3.322E+04 /'
3120000 | 2 | -298 | OC7H14+OH==>PC7H13-O+H2O | Troe Fall-off reaction
379900000 | 1.56 | 33220 | PC7H13-O+H2O==>OC7H14+OH
# 'PC7H14+H<=>PC7H13-N+H2 1.995E+06 2.540 6.756E+03 !Troe Fall-off reaction'
# | 'REV/ 3.087E+04 2.540 1.112E+04 /'
1995000 | 2.54 | 6756 | PC7H14+H==>PC7H13-N+H2 | Troe Fall-off reaction
30870 | 2.54 | 11120 | PC7H13-N+H2==>PC7H14+H
# 'PC7H14+H<=>PC7H13-O+H2 3.376E+05 2.360 2.070E+02 !Troe Fall-off reaction'
# | 'REV/ 4.354E+06 2.100 2.042E+04 /'
337600 | 2.36 | 207 | PC7H14+H==>PC7H13-O+H2 | Troe Fall-off reaction
4354000 | 2.1 | 20420 | PC7H13-O+H2==>PC7H14+H
# 'PC7H14+OH<=>PC7H13-N+H2O 1.581E+10 0.970 1.586E+03 !Troe Fall-off reaction'
# | 'REV/ 1.059E+09 0.960 2.110E+04 /'
15810000000 | 0.97 | 1586 | PC7H14+OH==>PC7H13-N+H2O | Troe Fall-off reaction
1059000000 | 0.96 | 21100 | PC7H13-N+H2O==>PC7H14+OH
# 'PC7H14+OH<=>PC7H13-O+H2O 2.764E+04 2.640 -1.919E+03 !Troe Fall-off reaction'
# | 'REV/ 1.543E+06 2.380 3.345E+04 /'
27640 | 2.64 | -1919 | PC7H14+OH==>PC7H13-O+H2O | Troe Fall-off reaction
1543000 | 2.38 | 33450 | PC7H13-O+H2O==>PC7H14+OH
# 'OC7H13-N<=>IC4H8+C3H5-S 3.475E+21 -2.390 4.467E+04 !Troe Fall-off reaction'
# | 'REV/ 1.000E+11 0.000 1.060E+04 /'
3.475e+21 | -2.39 | 44670 | OC7H13-N==>IC4H8+C3H5-S | Troe Fall-off reaction
100000000000 | 0 | 10600 | IC4H8+C3H5-S==>OC7H13-N
# 'PC7H13-N<=>IC4H8+C3H5-A 4.890E+19 -2.090 1.939E+04 !Troe Fall-off reaction'
# | 'REV/ 1.000E+11 0.000 1.060E+04 /'
4.89e+19 | -2.09 | 19390 | PC7H13-N==>IC4H8+C3H5-A | Troe Fall-off reaction
100000000000 | 0 | 10600 | IC4H8+C3H5-A==>PC7H13-N
# 'PC7H13-O<=>PC7H13-N 4.172E+11 0.000 2.640E+04 !Troe Fall-off reaction'
# | 'REV/ 5.006E+08 0.250 1.055E+04 /'
417200000000 | 0 | 26400 | PC7H13-O==>PC7H13-N | Troe Fall-off reaction
500600000 | 0.25 | 10550 | PC7H13-N==>PC7H13-O
# 'PC7H13-O+HO2<=>PC7H13O-O+OH 9.640E+12 0.000 0.000E+00 !Troe Fall-off reaction'
# | 'REV/ 8.725E+15 -1.120 1.569E+04 /'
9640000000000 | 0 | 0 | PC7H13-O+HO2==>PC7H13O-O+OH | Troe Fall-off reaction
8725000000000000 | -1.12 | 15690 | PC7H13O-O+OH==>PC7H13-O+HO2
# 'PC7H13-O+CH3O2<=>PC7H13O-O+CH3O 9.640E+12 0.000 0.000E+00 !Troe Fall-off reaction'
# | 'REV/ 8.522E+17 -1.700 2.045E+04 /'
9640000000000 | 0 | 0 | PC7H13-O+CH3O2==>PC7H13O-O+CH3O | Troe Fall-off reaction
8.522e+17 | -1.7 | 20450 | PC7H13O-O+CH3O==>PC7H13-O+CH3O2
# 'PC7H13-O+C2H5O2<=>PC7H13O-O+C2H5O 9.640E+12 0.000 0.000E+00 !Troe Fall-off reaction'
# | 'REV/ 5.579E+14 -0.770 1.829E+04 /'
9640000000000 | 0 | 0 | PC7H13-O+C2H5O2==>PC7H13O-O+C2H5O | Troe Fall-off reaction
557900000000000 | -0.77 | 18290 | PC7H13O-O+C2H5O==>PC7H13-O+C2H5O2
# 'PC7H13O-O<=>C2H3CHO+TC4H9 4.556E+21 -2.340 7.565E+03 !Troe Fall-off reaction'
# | 'REV/ 1.000E+11 0.000 9.600E+03 /'
4.556e+21 | -2.34 | 7565 | PC7H13O-O==>C2H3CHO+TC4H9 | Troe Fall-off reaction
100000000000 | 0 | 9600 | C2H3CHO+TC4H9==>PC7H13O-O
# 'PC7H13O-O<=>TC4H9CHO+C2H3 8.531E+17 -1.500 2.433E+04 !Troe Fall-off reaction'
# | 'REV/ 1.000E+11 0.000 9.600E+03 /'
8.531e+17 | -1.5 | 24330 | PC7H13O-O==>TC4H9CHO+C2H3 | Troe Fall-off reaction
100000000000 | 0 | 9600 | TC4H9CHO+C2H3==>PC7H13O-O
# 'NC7H15O2<=>NC7H15+O2 1.485E+20 -1.713 3.579E+04 !Troe Fall-off reaction'
# | 'REV/ 1.240E+12 0.000 0.000E+00 /'
1.485e+20 | -1.713 | 35790 | NC7H15O2==>NC7H15+O2 | Troe Fall-off reaction
1240000000000 | 0 | 0 | NC7H15+O2==>NC7H15O2
# 'OC7H15O2<=>OC7H15+O2 2.759E+22 -2.386 3.811E+04 !Troe Fall-off reaction'
# | 'REV/ 1.250E+12 0.000 0.000E+00 /'
2.759e+22 | -2.386 | 38110 | OC7H15O2==>OC7H15+O2 | Troe Fall-off reaction
1250000000000 | 0 | 0 | OC7H15+O2==>OC7H15O2
# 'PC7H15O2<=>PC7H15+O2 2.759E+22 -2.386 3.811E+04 !Troe Fall-off reaction'
# | 'REV/ 1.250E+12 0.000 0.000E+00 /'
2.759e+22 | -2.386 | 38110 | PC7H15O2==>PC7H15+O2 | Troe Fall-off reaction
1250000000000 | 0 | 0 | PC7H15+O2==>PC7H15O2
# 'QC7H15O2<=>QC7H15+O2 5.411E+20 -1.713 3.579E+04 !Troe Fall-off reaction'
# | 'REV/ 4.520E+12 0.000 0.000E+00 /'
5.411e+20 | -1.713 | 35790 | QC7H15O2==>QC7H15+O2 | Troe Fall-off reaction
4520000000000 | 0 | 0 | QC7H15+O2==>QC7H15O2
# 'NC7H15+NC7H15O2<=>NC7H15O+NC7H15O 7.000E+12 0.000 -1.000E+03 !Troe Fall-off reaction'
# | 'REV/ 9.743E+13 -0.209 2.943E+04 /'
7000000000000 | 0 | -1000 | NC7H15+NC7H15O2==>NC7H15O+NC7H15O | Troe Fall-off reaction
97430000000000 | -0.209 | 29430 | NC7H15O+NC7H15O==>NC7H15+NC7H15O2
# 'NC7H15+OC7H15O2<=>NC7H15O+OC7H15O 7.000E+12 0.000 -1.000E+03 !Troe Fall-off reaction'
# | 'REV/ 4.876E+13 -0.119 2.903E+04 /'
7000000000000 | 0 | -1000 | NC7H15+OC7H15O2==>NC7H15O+OC7H15O | Troe Fall-off reaction
48760000000000 | -0.119 | 29030 | NC7H15O+OC7H15O==>NC7H15+OC7H15O2
# 'NC7H15+PC7H15O2<=>NC7H15O+PC7H15O 7.000E+12 0.000 -1.000E+03 !Troe Fall-off reaction'
# | 'REV/ 4.876E+13 -0.119 2.903E+04 /'
7000000000000 | 0 | -1000 | NC7H15+PC7H15O2==>NC7H15O+PC7H15O | Troe Fall-off reaction
48760000000000 | -0.119 | 29030 | NC7H15O+PC7H15O==>NC7H15+PC7H15O2
# 'NC7H15+QC7H15O2<=>NC7H15O+QC7H15O 7.000E+12 0.000 -1.000E+03 !Troe Fall-off reaction'
# | 'REV/ 9.741E+13 -0.209 2.943E+04 /'
7000000000000 | 0 | -1000 | NC7H15+QC7H15O2==>NC7H15O+QC7H15O | Troe Fall-off reaction
97410000000000 | -0.209 | 29430 | NC7H15O+QC7H15O==>NC7H15+QC7H15O2
# 'OC7H15+NC7H15O2<=>OC7H15O+NC7H15O 7.000E+12 0.000 -1.000E+03 !Troe Fall-off reaction'
# | 'REV/ 8.991E+15 -0.792 3.135E+04 /'
7000000000000 | 0 | -1000 | OC7H15+NC7H15O2==>OC7H15O+NC7H15O | Troe Fall-off reaction
8991000000000000 | -0.792 | 31350 | OC7H15O+NC7H15O==>OC7H15+NC7H15O2
# 'OC7H15+OC7H15O2<=>OC7H15O+OC7H15O 7.000E+12 0.000 -1.000E+03 !Troe Fall-off reaction'
# | 'REV/ 4.500E+15 -0.701 3.095E+04 /'
7000000000000 | 0 | -1000 | OC7H15+OC7H15O2==>OC7H15O+OC7H15O | Troe Fall-off reaction
4500000000000000 | -0.701 | 30950 | OC7H15O+OC7H15O==>OC7H15+OC7H15O2
# 'OC7H15+PC7H15O2<=>OC7H15O+PC7H15O 7.000E+12 0.000 -1.000E+03 !Troe Fall-off reaction'
# | 'REV/ 4.500E+15 -0.701 3.095E+04 /'
7000000000000 | 0 | -1000 | OC7H15+PC7H15O2==>OC7H15O+PC7H15O | Troe Fall-off reaction
4500000000000000 | -0.701 | 30950 | OC7H15O+PC7H15O==>OC7H15+PC7H15O2
# 'OC7H15+QC7H15O2<=>OC7H15O+QC7H15O 7.000E+12 0.000 -1.000E+03 !Troe Fall-off reaction'
# | 'REV/ 8.989E+15 -0.792 3.135E+04 /'
7000000000000 | 0 | -1000 | OC7H15+QC7H15O2==>OC7H15O+QC7H15O | Troe Fall-off reaction
8989000000000000 | -0.792 | 31350 | OC7H15O+QC7H15O==>OC7H15+QC7H15O2
# 'PC7H15+NC7H15O2<=>PC7H15O+NC7H15O 7.000E+12 0.000 -1.000E+03 !Troe Fall-off reaction'
# | 'REV/ 8.991E+15 -0.792 3.135E+04 /'
7000000000000 | 0 | -1000 | PC7H15+NC7H15O2==>PC7H15O+NC7H15O | Troe Fall-off reaction
8991000000000000 | -0.792 | 31350 | PC7H15O+NC7H15O==>PC7H15+NC7H15O2
# 'PC7H15+OC7H15O2<=>PC7H15O+OC7H15O 7.000E+12 0.000 -1.000E+03 !Troe Fall-off reaction'
# | 'REV/ 4.500E+15 -0.701 3.095E+04 /'
7000000000000 | 0 | -1000 | PC7H15+OC7H15O2==>PC7H15O+OC7H15O | Troe Fall-off reaction
4500000000000000 | -0.701 | 30950 | PC7H15O+OC7H15O==>PC7H15+OC7H15O2
# 'PC7H15+PC7H15O2<=>PC7H15O+PC7H15O 7.000E+12 0.000 -1.000E+03 !Troe Fall-off reaction'
# | 'REV/ 4.500E+15 -0.701 3.095E+04 /'
7000000000000 | 0 | -1000 | PC7H15+PC7H15O2==>PC7H15O+PC7H15O | Troe Fall-off reaction
4500000000000000 | -0.701 | 30950 | PC7H15O+PC7H15O==>PC7H15+PC7H15O2
# 'PC7H15+QC7H15O2<=>PC7H15O+QC7H15O 7.000E+12 0.000 -1.000E+03 !Troe Fall-off reaction'
# | 'REV/ 8.989E+15 -0.792 3.135E+04 /'
7000000000000 | 0 | -1000 | PC7H15+QC7H15O2==>PC7H15O+QC7H15O | Troe Fall-off reaction
8989000000000000 | -0.792 | 31350 | PC7H15O+QC7H15O==>PC7H15+QC7H15O2
# 'QC7H15+NC7H15O2<=>QC7H15O+NC7H15O 7.000E+12 0.000 -1.000E+03 !Troe Fall-off reaction'
# | 'REV/ 9.739E+13 -0.209 2.943E+04 /'
7000000000000 | 0 | -1000 | QC7H15+NC7H15O2==>QC7H15O+NC7H15O | Troe Fall-off reaction
97390000000000 | -0.209 | 29430 | QC7H15O+NC7H15O==>QC7H15+NC7H15O2
# 'QC7H15+OC7H15O2<=>QC7H15O+OC7H15O 7.000E+12 0.000 -1.000E+03 !Troe Fall-off reaction'
# | 'REV/ 4.874E+13 -0.119 2.903E+04 /'
7000000000000 | 0 | -1000 | QC7H15+OC7H15O2==>QC7H15O+OC7H15O | Troe Fall-off reaction
48740000000000 | -0.119 | 29030 | QC7H15O+OC7H15O==>QC7H15+OC7H15O2
# 'QC7H15+PC7H15O2<=>QC7H15O+PC7H15O 7.000E+12 0.000 -1.000E+03 !Troe Fall-off reaction'
# | 'REV/ 4.874E+13 -0.119 2.903E+04 /'
7000000000000 | 0 | -1000 | QC7H15+PC7H15O2==>QC7H15O+PC7H15O | Troe Fall-off reaction
48740000000000 | -0.119 | 29030 | QC7H15O+PC7H15O==>QC7H15+PC7H15O2
# 'QC7H15+QC7H15O2<=>QC7H15O+QC7H15O 7.000E+12 0.000 -1.000E+03 !Troe Fall-off reaction'
# | 'REV/ 9.736E+13 -0.209 2.943E+04 /'
7000000000000 | 0 | -1000 | QC7H15+QC7H15O2==>QC7H15O+QC7H15O | Troe Fall-off reaction
97360000000000 | -0.209 | 29430 | QC7H15O+QC7H15O==>QC7H15+QC7H15O2
# 'NC7H15O2+HO2<=>NC7H15O2H+O2 1.750E+10 0.000 -3.275E+03 !Troe Fall-off reaction'
# | 'REV/ 3.740E+13 -0.792 3.361E+04 /'
17500000000 | 0 | -3275 | NC7H15O2+HO2==>NC7H15O2H+O2 | Troe Fall-off reaction
37400000000000 | -0.792 | 33610 | NC7H15O2H+O2==>NC7H15O2+HO2
# 'OC7H15O2+HO2<=>OC7H15O2H+O2 1.750E+10 0.000 -3.275E+03 !Troe Fall-off reaction'
# | 'REV/ 4.527E+13 -0.816 3.364E+04 /'
17500000000 | 0 | -3275 | OC7H15O2+HO2==>OC7H15O2H+O2 | Troe Fall-off reaction
45270000000000 | -0.816 | 33640 | OC7H15O2H+O2==>OC7H15O2+HO2
# 'PC7H15O2+HO2<=>PC7H15O2H+O2 1.750E+10 0.000 -3.275E+03 !Troe Fall-off reaction'
# | 'REV/ 4.527E+13 -0.816 3.364E+04 /'
17500000000 | 0 | -3275 | PC7H15O2+HO2==>PC7H15O2H+O2 | Troe Fall-off reaction
45270000000000 | -0.816 | 33640 | PC7H15O2H+O2==>PC7H15O2+HO2
# 'QC7H15O2+HO2<=>QC7H15O2H+O2 1.750E+10 0.000 -3.275E+03 !Troe Fall-off reaction'
# | 'REV/ 3.742E+13 -0.792 3.361E+04 /'
17500000000 | 0 | -3275 | QC7H15O2+HO2==>QC7H15O2H+O2 | Troe Fall-off reaction
37420000000000 | -0.792 | 33610 | QC7H15O2H+O2==>QC7H15O2+HO2
# 'NC7H15O2+H2O2<=>NC7H15O2H+HO2 2.400E+12 0.000 1.000E+04 !Troe Fall-off reaction'
# | 'REV/ 2.400E+12 0.000 1.000E+04 /'
2400000000000 | 0 | 10000 | NC7H15O2+H2O2==>NC7H15O2H+HO2 | Troe Fall-off reaction
2400000000000 | 0 | 10000 | NC7H15O2H+HO2==>NC7H15O2+H2O2
# 'OC7H15O2+H2O2<=>OC7H15O2H+HO2 2.400E+12 0.000 1.000E+04 !Troe Fall-off reaction'
# | 'REV/ 2.400E+12 0.000 1.000E+04 /'
2400000000000 | 0 | 10000 | OC7H15O2+H2O2==>OC7H15O2H+HO2 | Troe Fall-off reaction
2400000000000 | 0 | 10000 | OC7H15O2H+HO2==>OC7H15O2+H2O2
# 'PC7H15O2+H2O2<=>PC7H15O2H+HO2 2.400E+12 0.000 1.000E+04 !Troe Fall-off reaction'
# | 'REV/ 2.400E+12 0.000 1.000E+04 /'
2400000000000 | 0 | 10000 | PC7H15O2+H2O2==>PC7H15O2H+HO2 | Troe Fall-off reaction
2400000000000 | 0 | 10000 | PC7H15O2H+HO2==>PC7H15O2+H2O2
# 'QC7H15O2+H2O2<=>QC7H15O2H+HO2 2.400E+12 0.000 1.000E+04 !Troe Fall-off reaction'
# | 'REV/ 2.400E+12 0.000 1.000E+04 /'
2400000000000 | 0 | 10000 | QC7H15O2+H2O2==>QC7H15O2H+HO2 | Troe Fall-off reaction
2400000000000 | 0 | 10000 | QC7H15O2H+HO2==>QC7H15O2+H2O2
# 'NC7H15O2+CH3O2<=>NC7H15O+CH3O+O2 1.400E+16 -1.610 1.860E+03 !Troe Fall-off reaction'
# | 'REV/ 0.000E+00 0.000 0.000E+00 /'
14000000000000000 | -1.61 | 1860 | NC7H15O2+CH3O2==>NC7H15O+CH3O+O2 | Troe Fall-off reaction
#0 | 0 | 0 | NC7H15O+CH3O+O2==>NC7H15O2+CH3O2
# 'OC7H15O2+CH3O2<=>OC7H15O+CH3O+O2 1.400E+16 -1.610 1.860E+03 !Troe Fall-off reaction'
# | 'REV/ 0.000E+00 0.000 0.000E+00 /'
14000000000000000 | -1.61 | 1860 | OC7H15O2+CH3O2==>OC7H15O+CH3O+O2 | Troe Fall-off reaction
#0 | 0 | 0 | OC7H15O+CH3O+O2==>OC7H15O2+CH3O2
# 'PC7H15O2+CH3O2<=>PC7H15O+CH3O+O2 1.400E+16 -1.610 1.860E+03 !Troe Fall-off reaction'
# | 'REV/ 0.000E+00 0.000 0.000E+00 /'
14000000000000000 | -1.61 | 1860 | PC7H15O2+CH3O2==>PC7H15O+CH3O+O2 | Troe Fall-off reaction
#0 | 0 | 0 | PC7H15O+CH3O+O2==>PC7H15O2+CH3O2
# 'QC7H15O2+CH3O2<=>QC7H15O+CH3O+O2 1.400E+16 -1.610 1.860E+03 !Troe Fall-off reaction'
# | 'REV/ 0.000E+00 0.000 0.000E+00 /'
14000000000000000 | -1.61 | 1860 | QC7H15O2+CH3O2==>QC7H15O+CH3O+O2 | Troe Fall-off reaction
#0 | 0 | 0 | QC7H15O+CH3O+O2==>QC7H15O2+CH3O2
# 'NC7H15O2+NC7H15O2<=>O2+NC7H15O+NC7H15O 1.400E+16 -1.610 1.860E+03 !Troe Fall-off reaction'
# | 'REV/ 0.000E+00 0.000 0.000E+00 /'
14000000000000000 | -1.61 | 1860 | NC7H15O2+NC7H15O2==>O2+NC7H15O+NC7H15O | Troe Fall-off reaction
#0 | 0 | 0 | O2+NC7H15O+NC7H15O==>NC7H15O2+NC7H15O2
# 'NC7H15O2+OC7H15O2<=>O2+NC7H15O+OC7H15O 1.400E+16 -1.610 1.860E+03 !Troe Fall-off reaction'
# | 'REV/ 0.000E+00 0.000 0.000E+00 /'
14000000000000000 | -1.61 | 1860 | NC7H15O2+OC7H15O2==>O2+NC7H15O+OC7H15O | Troe Fall-off reaction
#0 | 0 | 0 | O2+NC7H15O+OC7H15O==>NC7H15O2+OC7H15O2
# 'NC7H15O2+PC7H15O2<=>O2+NC7H15O+PC7H15O 1.400E+16 -1.610 1.860E+03 !Troe Fall-off reaction'
# | 'REV/ 0.000E+00 0.000 0.000E+00 /'
14000000000000000 | -1.61 | 1860 | NC7H15O2+PC7H15O2==>O2+NC7H15O+PC7H15O | Troe Fall-off reaction
#0 | 0 | 0 | O2+NC7H15O+PC7H15O==>NC7H15O2+PC7H15O2
# 'NC7H15O2+QC7H15O2<=>O2+NC7H15O+QC7H15O 1.400E+16 -1.610 1.860E+03 !Troe Fall-off reaction'
# | 'REV/ 0.000E+00 0.000 0.000E+00 /'
14000000000000000 | -1.61 | 1860 | NC7H15O2+QC7H15O2==>O2+NC7H15O+QC7H15O | Troe Fall-off reaction
#0 | 0 | 0 | O2+NC7H15O+QC7H15O==>NC7H15O2+QC7H15O2
# 'OC7H15O2+OC7H15O2<=>O2+OC7H15O+OC7H15O 1.400E+16 -1.610 1.860E+03 !Troe Fall-off reaction'
# | 'REV/ 0.000E+00 0.000 0.000E+00 /'
14000000000000000 | -1.61 | 1860 | OC7H15O2+OC7H15O2==>O2+OC7H15O+OC7H15O | Troe Fall-off reaction
#0 | 0 | 0 | O2+OC7H15O+OC7H15O==>OC7H15O2+OC7H15O2
# 'OC7H15O2+PC7H15O2<=>O2+OC7H15O+PC7H15O 1.400E+16 -1.610 1.860E+03 !Troe Fall-off reaction'
# | 'REV/ 0.000E+00 0.000 0.000E+00 /'
14000000000000000 | -1.61 | 1860 | OC7H15O2+PC7H15O2==>O2+OC7H15O+PC7H15O | Troe Fall-off reaction
#0 | 0 | 0 | O2+OC7H15O+PC7H15O==>OC7H15O2+PC7H15O2
# 'OC7H15O2+QC7H15O2<=>O2+OC7H15O+QC7H15O 1.400E+16 -1.610 1.860E+03 !Troe Fall-off reaction'
# | 'REV/ 0.000E+00 0.000 0.000E+00 /'
14000000000000000 | -1.61 | 1860 | OC7H15O2+QC7H15O2==>O2+OC7H15O+QC7H15O | Troe Fall-off reaction
#0 | 0 | 0 | O2+OC7H15O+QC7H15O==>OC7H15O2+QC7H15O2
# 'PC7H15O2+PC7H15O2<=>O2+PC7H15O+PC7H15O 1.400E+16 -1.610 1.860E+03 !Troe Fall-off reaction'
# | 'REV/ 0.000E+00 0.000 0.000E+00 /'
14000000000000000 | -1.61 | 1860 | PC7H15O2+PC7H15O2==>O2+PC7H15O+PC7H15O | Troe Fall-off reaction
#0 | 0 | 0 | O2+PC7H15O+PC7H15O==>PC7H15O2+PC7H15O2
# 'PC7H15O2+QC7H15O2<=>O2+PC7H15O+QC7H15O 1.400E+16 -1.610 1.860E+03 !Troe Fall-off reaction'
# | 'REV/ 0.000E+00 0.000 0.000E+00 /'
14000000000000000 | -1.61 | 1860 | PC7H15O2+QC7H15O2==>O2+PC7H15O+QC7H15O | Troe Fall-off reaction
#0 | 0 | 0 | O2+PC7H15O+QC7H15O==>PC7H15O2+QC7H15O2
# 'QC7H15O2+QC7H15O2<=>O2+QC7H15O+QC7H15O 1.400E+16 -1.610 1.860E+03 !Troe Fall-off reaction'
# | 'REV/ 0.000E+00 0.000 0.000E+00 /'
14000000000000000 | -1.61 | 1860 | QC7H15O2+QC7H15O2==>O2+QC7H15O+QC7H15O | Troe Fall-off reaction
#0 | 0 | 0 | O2+QC7H15O+QC7H15O==>QC7H15O2+QC7H15O2
# 'NC7H15O2H<=>NC7H15O+OH 1.000E+16 0.000 3.900E+04 !Troe Fall-off reaction'
# | 'REV/ 1.865E+07 1.940 -6.732E+03 /'
10000000000000000 | 0 | 39000 | NC7H15O2H==>NC7H15O+OH | Troe Fall-off reaction
18650000 | 1.94 | -6732 | NC7H15O+OH==>NC7H15O2H
# 'OC7H15O2H<=>OC7H15O+OH 1.000E+16 0.000 3.900E+04 !Troe Fall-off reaction'
# | 'REV/ 7.714E+06 2.055 -7.162E+03 /'
10000000000000000 | 0 | 39000 | OC7H15O2H==>OC7H15O+OH | Troe Fall-off reaction
7714000 | 2.055 | -7162 | OC7H15O+OH==>OC7H15O2H
# 'PC7H15O2H<=>PC7H15O+OH 1.000E+16 0.000 3.900E+04 !Troe Fall-off reaction'
# | 'REV/ 7.714E+06 2.055 -7.162E+03 /'
10000000000000000 | 0 | 39000 | PC7H15O2H==>PC7H15O+OH | Troe Fall-off reaction
7714000 | 2.055 | -7162 | PC7H15O+OH==>PC7H15O2H
# 'QC7H15O2H<=>QC7H15O+OH 1.000E+16 0.000 3.900E+04 !Troe Fall-off reaction'
# | 'REV/ 1.864E+07 1.940 -6.732E+03 /'
10000000000000000 | 0 | 39000 | QC7H15O2H==>QC7H15O+OH | Troe Fall-off reaction
18640000 | 1.94 | -6732 | QC7H15O+OH==>QC7H15O2H
# 'NC7H15O<=>CH2O+BC6H13 5.314E+24 -3.295 2.312E+04 !Troe Fall-off reaction'
# | 'REV/ 5.000E+10 0.000 1.190E+04 /'
5.314e+24 | -3.295 | 23120 | NC7H15O==>CH2O+BC6H13 | Troe Fall-off reaction
50000000000 | 0 | 11900 | CH2O+BC6H13==>NC7H15O
# 'OC7H15O<=>C2H5CHO+TC4H9 6.383E+21 -2.171 1.814E+04 !Troe Fall-off reaction'
# | 'REV/ 6.250E+10 0.000 1.290E+04 /'
6.383e+21 | -2.171 | 18140 | OC7H15O==>C2H5CHO+TC4H9 | Troe Fall-off reaction
62500000000 | 0 | 12900 | C2H5CHO+TC4H9==>OC7H15O
# 'OC7H15O<=>C2H5+TC4H9CHO 9.787E+21 -2.518 2.272E+04 !Troe Fall-off reaction'
# | 'REV/ 8.500E+10 0.000 1.290E+04 /'
9.787e+21 | -2.518 | 22720 | OC7H15O==>C2H5+TC4H9CHO | Troe Fall-off reaction
85000000000 | 0 | 12900 | C2H5+TC4H9CHO==>OC7H15O
# 'PC7H15O<=>CH3CHO+NEOC5H11 7.500E+17 -1.279 1.887E+04 !Troe Fall-off reaction'
# | 'REV/ 5.000E+10 0.000 1.290E+04 /'
7.5e+17 | -1.279 | 18870 | PC7H15O==>CH3CHO+NEOC5H11 | Troe Fall-off reaction
50000000000 | 0 | 12900 | CH3CHO+NEOC5H11==>PC7H15O
# 'QC7H15O<=>CH2O+HC6H13 5.855E+20 -2.265 2.456E+04 !Troe Fall-off reaction'
# | 'REV/ 5.000E+10 0.000 1.190E+04 /'
5.855e+20 | -2.265 | 24560 | QC7H15O==>CH2O+HC6H13 | Troe Fall-off reaction
50000000000 | 0 | 11900 | CH2O+HC6H13==>QC7H15O
# 'NC7H15O2<=>NC7H14OOH-N2 7.500E+10 0.000 2.440E+04 !Troe Fall-off reaction'
# | 'REV/ 1.828E+11 -0.509 8.940E+03 /'
75000000000 | 0 | 24400 | NC7H15O2==>NC7H14OOH-N2 | Troe Fall-off reaction
182800000000 | -0.509 | 8940 | NC7H14OOH-N2==>NC7H15O2
# 'NC7H15O2<=>NC7H14OOH-O 2.500E+10 0.000 2.085E+04 !Troe Fall-off reaction'
# | 'REV/ 2.335E+09 -0.092 7.830E+03 /'
25000000000 | 0 | 20850 | NC7H15O2==>NC7H14OOH-O | Troe Fall-off reaction
2335000000 | -0.092 | 7830 | NC7H14OOH-O==>NC7H15O2
# 'NC7H15O2<=>NC7H14OOH-P 3.125E+09 0.000 1.905E+04 !Troe Fall-off reaction'
# | 'REV/ 2.918E+08 -0.092 6.030E+03 /'
3125000000 | 0 | 19050 | NC7H15O2==>NC7H14OOH-P | Troe Fall-off reaction
291800000 | -0.092 | 6030 | NC7H14OOH-P==>NC7H15O2
# 'NC7H15O2<=>NC7H14OOH-Q 5.860E+08 0.000 2.555E+04 !Troe Fall-off reaction'
# | 'REV/ 1.428E+09 -0.509 1.009E+04 /'
586000000 | 0 | 25550 | NC7H15O2==>NC7H14OOH-Q | Troe Fall-off reaction
1428000000 | -0.509 | 10090 | NC7H14OOH-Q==>NC7H15O2
# 'OC7H15O2<=>OC7H14OOH-N 1.125E+11 0.000 2.440E+04 !Troe Fall-off reaction'
# | 'REV/ 1.047E+11 -0.526 8.960E+03 /'
112500000000 | 0 | 24400 | OC7H15O2==>OC7H14OOH-N | Troe Fall-off reaction
104700000000 | -0.526 | 8960 | OC7H14OOH-N==>OC7H15O2
# 'OC7H15O2<=>OC7H14OOH-P 2.000E+11 0.000 2.685E+04 !Troe Fall-off reaction'
# | 'REV/ 1.455E+10 -0.056 1.380E+04 /'
200000000000 | 0 | 26850 | OC7H15O2==>OC7H14OOH-P | Troe Fall-off reaction
14550000000 | -0.056 | 13800 | OC7H14OOH-P==>OC7H15O2
# 'OC7H15O2<=>OC7H14OOH-Q 3.750E+10 0.000 2.440E+04 !Troe Fall-off reaction'
# | 'REV/ 1.046E+11 -0.526 8.960E+03 /'
37500000000 | 0 | 24400 | OC7H15O2==>OC7H14OOH-Q | Troe Fall-off reaction
104600000000 | -0.526 | 8960 | OC7H14OOH-Q==>OC7H15O2
# 'PC7H15O2<=>PC7H14OOH-N 1.406E+10 0.000 2.235E+04 !Troe Fall-off reaction'
# | 'REV/ 1.309E+10 -0.526 6.910E+03 /'
14060000000 | 0 | 22350 | PC7H15O2==>PC7H14OOH-N | Troe Fall-off reaction
13090000000 | -0.526 | 6910 | PC7H14OOH-N==>PC7H15O2
# 'PC7H15O2<=>PC7H14OOH-O 2.000E+11 0.000 2.685E+04 !Troe Fall-off reaction'
# | 'REV/ 1.455E+10 -0.056 1.380E+04 /'
200000000000 | 0 | 26850 | PC7H15O2==>PC7H14OOH-O | Troe Fall-off reaction
14550000000 | -0.056 | 13800 | PC7H14OOH-O==>PC7H15O2
# 'PC7H15O2<=>PC7H14OOH-Q 3.000E+11 0.000 2.940E+04 !Troe Fall-off reaction'
# | 'REV/ 8.366E+11 -0.526 1.396E+04 /'
300000000000 | 0 | 29400 | PC7H15O2==>PC7H14OOH-Q | Troe Fall-off reaction
836600000000 | -0.526 | 13960 | PC7H14OOH-Q==>PC7H15O2
# 'QC7H15O2<=>QC7H14OOH-N 1.758E+09 0.000 2.555E+04 !Troe Fall-off reaction'
# | 'REV/ 1.430E+09 -0.509 1.009E+04 /'
1758000000 | 0 | 25550 | QC7H15O2==>QC7H14OOH-N | Troe Fall-off reaction
1430000000 | -0.509 | 10090 | QC7H14OOH-N==>QC7H15O2
# 'QC7H15O2<=>QC7H14OOH-O 2.500E+10 0.000 2.085E+04 !Troe Fall-off reaction'
# | 'REV/ 2.334E+09 -0.092 7.830E+03 /'
25000000000 | 0 | 20850 | QC7H15O2==>QC7H14OOH-O | Troe Fall-off reaction
2334000000 | -0.092 | 7830 | QC7H14OOH-O==>QC7H15O2
# 'QC7H15O2<=>QC7H14OOH-P 2.000E+11 0.000 2.685E+04 !Troe Fall-off reaction'
# | 'REV/ 1.868E+10 -0.092 1.383E+04 /'
200000000000 | 0 | 26850 | QC7H15O2==>QC7H14OOH-P | Troe Fall-off reaction
18680000000 | -0.092 | 13830 | QC7H14OOH-P==>QC7H15O2
# 'OC7H15O2<=>OC7H14+HO2 5.044E+38 -8.110 4.049E+04 !Troe Fall-off reaction'
# | 'REV/ 3.736E+28 -5.710 1.749E+04 /'
5.044e+38 | -8.11 | 40490 | OC7H15O2==>OC7H14+HO2 | Troe Fall-off reaction
3.736e+28 | -5.71 | 17490 | OC7H14+HO2==>OC7H15O2
# 'PC7H15O2<=>OC7H14+HO2 5.044E+38 -8.110 4.049E+04 !Troe Fall-off reaction'
# | 'REV/ 3.736E+28 -5.710 1.749E+04 /'
5.044e+38 | -8.11 | 40490 | PC7H15O2==>OC7H14+HO2 | Troe Fall-off reaction
3.736e+28 | -5.71 | 17490 | OC7H14+HO2==>PC7H15O2
# 'PC7H15O2<=>PC7H14+HO2 5.075E+42 -9.410 4.149E+04 !Troe Fall-off reaction'
# | 'REV/ 8.197E+32 -7.193 1.664E+04 /'
5.075e+42 | -9.41 | 41490 | PC7H15O2==>PC7H14+HO2 | Troe Fall-off reaction
8.197e+32 | -7.193 | 16640 | PC7H14+HO2==>PC7H15O2
# 'QC7H15O2<=>PC7H14+HO2 5.044E+38 -8.110 4.049E+04 !Troe Fall-off reaction'
# | 'REV/ 9.710E+29 -6.220 2.047E+04 /'
5.044e+38 | -8.11 | 40490 | QC7H15O2==>PC7H14+HO2 | Troe Fall-off reaction
9.71e+29 | -6.22 | 20470 | PC7H14+HO2==>QC7H15O2
# 'NC7H14OOH-N2<=>N-NC7H14O+OH 7.500E+10 0.000 1.525E+04 !Troe Fall-off reaction'
# | 'REV/ 0.000E+00 0.000 0.000E+00 /'
75000000000 | 0 | 15250 | NC7H14OOH-N2==>N-NC7H14O+OH | Troe Fall-off reaction
#0 | 0 | 0 | N-NC7H14O+OH==>NC7H14OOH-N2
# 'NC7H14OOH-O<=>N-OC7H14O+OH 7.500E+10 0.000 1.525E+04 !Troe Fall-off reaction'
# | 'REV/ 0.000E+00 0.000 0.000E+00 /'
75000000000 | 0 | 15250 | NC7H14OOH-O==>N-OC7H14O+OH | Troe Fall-off reaction
#0 | 0 | 0 | N-OC7H14O+OH==>NC7H14OOH-O
# 'NC7H14OOH-P<=>N-PC7H14O+OH 9.375E+09 0.000 7.000E+03 !Troe Fall-off reaction'
# | 'REV/ 0.000E+00 0.000 0.000E+00 /'
9375000000 | 0 | 7000 | NC7H14OOH-P==>N-PC7H14O+OH | Troe Fall-off reaction
#0 | 0 | 0 | N-PC7H14O+OH==>NC7H14OOH-P
# 'NC7H14OOH-Q<=>N-QC7H14O+OH 1.172E+09 0.000 1.800E+03 !Troe Fall-off reaction'
# | 'REV/ 0.000E+00 0.000 0.000E+00 /'
1172000000 | 0 | 1800 | NC7H14OOH-Q==>N-QC7H14O+OH | Troe Fall-off reaction
#0 | 0 | 0 | N-QC7H14O+OH==>NC7H14OOH-Q
# 'OC7H14OOH-N<=>N-OC7H14O+OH 7.500E+10 0.000 1.525E+04 !Troe Fall-off reaction'
# | 'REV/ 0.000E+00 0.000 0.000E+00 /'
75000000000 | 0 | 15250 | OC7H14OOH-N==>N-OC7H14O+OH | Troe Fall-off reaction
#0 | 0 | 0 | N-OC7H14O+OH==>OC7H14OOH-N
# 'OC7H14OOH-P<=>O-PC7H14O+OH 6.000E+11 0.000 2.200E+04 !Troe Fall-off reaction'
# | 'REV/ 0.000E+00 0.000 0.000E+00 /'
600000000000 | 0 | 22000 | OC7H14OOH-P==>O-PC7H14O+OH | Troe Fall-off reaction
#0 | 0 | 0 | O-PC7H14O+OH==>OC7H14OOH-P
# 'OC7H14OOH-Q<=>O-QC7H14O+OH 7.500E+10 0.000 1.525E+04 !Troe Fall-off reaction'
# | 'REV/ 0.000E+00 0.000 0.000E+00 /'
75000000000 | 0 | 15250 | OC7H14OOH-Q==>O-QC7H14O+OH | Troe Fall-off reaction
#0 | 0 | 0 | O-QC7H14O+OH==>OC7H14OOH-Q
# 'PC7H14OOH-N<=>N-PC7H14O+OH 9.375E+09 0.000 6.000E+03 !Troe Fall-off reaction'
# | 'REV/ 0.000E+00 0.000 0.000E+00 /'
9375000000 | 0 | 6000 | PC7H14OOH-N==>N-PC7H14O+OH | Troe Fall-off reaction
#0 | 0 | 0 | N-PC7H14O+OH==>PC7H14OOH-N
# 'PC7H14OOH-O<=>O-PC7H14O+OH 6.000E+11 0.000 2.200E+04 !Troe Fall-off reaction'
# | 'REV/ 0.000E+00 0.000 0.000E+00 /'
600000000000 | 0 | 22000 | PC7H14OOH-O==>O-PC7H14O+OH | Troe Fall-off reaction
#0 | 0 | 0 | O-PC7H14O+OH==>PC7H14OOH-O
# 'PC7H14OOH-Q<=>P-QC7H14O+OH 6.000E+11 0.000 2.200E+04 !Troe Fall-off reaction'
# | 'REV/ 0.000E+00 0.000 0.000E+00 /'
600000000000 | 0 | 22000 | PC7H14OOH-Q==>P-QC7H14O+OH | Troe Fall-off reaction
#0 | 0 | 0 | P-QC7H14O+OH==>PC7H14OOH-Q
# 'QC7H14OOH-N<=>N-QC7H14O+OH 1.172E+09 0.000 1.800E+03 !Troe Fall-off reaction'
# | 'REV/ 0.000E+00 0.000 0.000E+00 /'
1172000000 | 0 | 1800 | QC7H14OOH-N==>N-QC7H14O+OH | Troe Fall-off reaction
#0 | 0 | 0 | N-QC7H14O+OH==>QC7H14OOH-N
# 'QC7H14OOH-O<=>O-QC7H14O+OH 7.500E+10 0.000 1.525E+04 !Troe Fall-off reaction'
# | 'REV/ 0.000E+00 0.000 0.000E+00 /'
75000000000 | 0 | 15250 | QC7H14OOH-O==>O-QC7H14O+OH | Troe Fall-off reaction
#0 | 0 | 0 | O-QC7H14O+OH==>QC7H14OOH-O
# 'QC7H14OOH-P<=>P-QC7H14O+OH 6.000E+11 0.000 2.200E+04 !Troe Fall-off reaction'
# | 'REV/ 0.000E+00 0.000 0.000E+00 /'
600000000000 | 0 | 22000 | QC7H14OOH-P==>P-QC7H14O+OH | Troe Fall-off reaction
#0 | 0 | 0 | P-QC7H14O+OH==>QC7H14OOH-P
# 'OC7H14OOH-P<=>OC7H14+HO2 1.231E+20 -2.456 2.335E+04 !Troe Fall-off reaction'
# | 'REV/ 1.253E+11 0.000 1.340E+04 /'
1.231e+20 | -2.456 | 23350 | OC7H14OOH-P==>OC7H14+HO2 | Troe Fall-off reaction
125300000000 | 0 | 13400 | OC7H14+HO2==>OC7H14OOH-P
# 'PC7H14OOH-O<=>OC7H14+HO2 1.231E+20 -2.456 2.335E+04 !Troe Fall-off reaction'
# | 'REV/ 1.253E+11 0.000 1.340E+04 /'
1.231e+20 | -2.456 | 23350 | PC7H14OOH-O==>OC7H14+HO2 | Troe Fall-off reaction
125300000000 | 0 | 13400 | OC7H14+HO2==>PC7H14OOH-O
# 'PC7H14OOH-Q<=>PC7H14+HO2 7.520E+21 -2.744 2.277E+04 !Troe Fall-off reaction'
# | 'REV/ 4.355E+11 0.000 1.336E+04 /'
7.52e+21 | -2.744 | 22770 | PC7H14OOH-Q==>PC7H14+HO2 | Troe Fall-off reaction
435500000000 | 0 | 13360 | PC7H14+HO2==>PC7H14OOH-Q
# 'QC7H14OOH-P<=>PC7H14+HO2 2.113E+19 -1.982 2.036E+04 !Troe Fall-off reaction'
# | 'REV/ 4.355E+11 0.000 1.336E+04 /'
2.113e+19 | -1.982 | 20360 | QC7H14OOH-P==>PC7H14+HO2 | Troe Fall-off reaction
435500000000 | 0 | 13360 | PC7H14+HO2==>QC7H14OOH-P
# 'NC7H14OOH-N2<=>OH+CH2O+AC6H12 5.000E+13 0.000 2.550E+04 !Troe Fall-off reaction'
# | 'REV/ 0.000E+00 0.000 0.000E+00 /'
50000000000000 | 0 | 25500 | NC7H14OOH-N2==>OH+CH2O+AC6H12 | Troe Fall-off reaction
#0 | 0 | 0 | OH+CH2O+AC6H12==>NC7H14OOH-N2
# 'NC7H14OOH-O<=>OH+CH2O+BC6H12 5.000E+13 0.000 2.550E+04 !Troe Fall-off reaction'
# | 'REV/ 0.000E+00 0.000 0.000E+00 /'
50000000000000 | 0 | 25500 | NC7H14OOH-O==>OH+CH2O+BC6H12 | Troe Fall-off reaction
#0 | 0 | 0 | OH+CH2O+BC6H12==>NC7H14OOH-O
# 'OC7H14OOH-N<=>OH+C2H5CHO+IC4H8 5.000E+13 0.000 2.550E+04 !Troe Fall-off reaction'
# | 'REV/ 0.000E+00 0.000 0.000E+00 /'
50000000000000 | 0 | 25500 | OC7H14OOH-N==>OH+C2H5CHO+IC4H8 | Troe Fall-off reaction
#0 | 0 | 0 | OH+C2H5CHO+IC4H8==>OC7H14OOH-N
# 'OC7H14OOH-Q<=>OH+TC4H9CHO+C2H4 5.000E+13 0.000 2.550E+04 !Troe Fall-off reaction'
# | 'REV/ 0.000E+00 0.000 0.000E+00 /'
50000000000000 | 0 | 25500 | OC7H14OOH-Q==>OH+TC4H9CHO+C2H4 | Troe Fall-off reaction
#0 | 0 | 0 | OH+TC4H9CHO+C2H4==>OC7H14OOH-Q
# 'QC7H14OOH-O<=>OH+CH2O+NEOC6H12 5.000E+13 0.000 2.550E+04 !Troe Fall-off reaction'
# | 'REV/ 0.000E+00 0.000 0.000E+00 /'
50000000000000 | 0 | 25500 | QC7H14OOH-O==>OH+CH2O+NEOC6H12 | Troe Fall-off reaction
#0 | 0 | 0 | OH+CH2O+NEOC6H12==>QC7H14OOH-O
# 'NC7H14OOH-N2O2<=>NC7H14OOH-N2+O2 9.198E+19 -1.647 3.572E+04 !Troe Fall-off reaction'
# | 'REV/ 1.240E+12 0.000 0.000E+00 /'
9.198e+19 | -1.647 | 35720 | NC7H14OOH-N2O2==>NC7H14OOH-N2+O2 | Troe Fall-off reaction
1240000000000 | 0 | 0 | NC7H14OOH-N2+O2==>NC7H14OOH-N2O2
# 'NC7H14OOH-OO2<=>NC7H14OOH-O+O2 2.803E+22 -2.340 3.806E+04 !Troe Fall-off reaction'
# | 'REV/ 1.750E+12 0.000 0.000E+00 /'
2.803e+22 | -2.34 | 38060 | NC7H14OOH-OO2==>NC7H14OOH-O+O2 | Troe Fall-off reaction
1750000000000 | 0 | 0 | NC7H14OOH-O+O2==>NC7H14OOH-OO2
# 'NC7H14OOH-PO2<=>NC7H14OOH-P+O2 2.803E+22 -2.340 3.806E+04 !Troe Fall-off reaction'
# | 'REV/ 1.750E+12 0.000 0.000E+00 /'
2.803e+22 | -2.34 | 38060 | NC7H14OOH-PO2==>NC7H14OOH-P+O2 | Troe Fall-off reaction
1750000000000 | 0 | 0 | NC7H14OOH-P+O2==>NC7H14OOH-PO2
# 'NC7H14OOH-QO2<=>NC7H14OOH-Q+O2 3.353E+20 -1.647 3.572E+04 !Troe Fall-off reaction'
# | 'REV/ 4.520E+12 0.000 0.000E+00 /'
3.353e+20 | -1.647 | 35720 | NC7H14OOH-QO2==>NC7H14OOH-Q+O2 | Troe Fall-off reaction
4520000000000 | 0 | 0 | NC7H14OOH-Q+O2==>NC7H14OOH-QO2
# 'OC7H14OOH-NO2<=>OC7H14OOH-N+O2 5.582E+19 -1.578 3.565E+04 !Troe Fall-off reaction'
# | 'REV/ 1.240E+12 0.000 0.000E+00 /'
5.582e+19 | -1.578 | 35650 | OC7H14OOH-NO2==>OC7H14OOH-N+O2 | Troe Fall-off reaction
1240000000000 | 0 | 0 | OC7H14OOH-N+O2==>OC7H14OOH-NO2
# 'OC7H14OOH-PO2<=>OC7H14OOH-P+O2 2.100E+22 -2.302 3.802E+04 !Troe Fall-off reaction'
# | 'REV/ 1.750E+12 0.000 0.000E+00 /'
2.1e+22 | -2.302 | 38020 | OC7H14OOH-PO2==>OC7H14OOH-P+O2 | Troe Fall-off reaction
1750000000000 | 0 | 0 | OC7H14OOH-P+O2==>OC7H14OOH-PO2
# 'OC7H14OOH-QO2<=>OC7H14OOH-Q+O2 2.034E+20 -1.578 3.565E+04 !Troe Fall-off reaction'
# | 'REV/ 4.520E+12 0.000 0.000E+00 /'
2.034e+20 | -1.578 | 35650 | OC7H14OOH-QO2==>OC7H14OOH-Q+O2 | Troe Fall-off reaction
4520000000000 | 0 | 0 | OC7H14OOH-Q+O2==>OC7H14OOH-QO2
# 'PC7H14OOH-NO2<=>PC7H14OOH-N+O2 5.582E+19 -1.578 3.565E+04 !Troe Fall-off reaction'
# | 'REV/ 1.240E+12 0.000 0.000E+00 /'
5.582e+19 | -1.578 | 35650 | PC7H14OOH-NO2==>PC7H14OOH-N+O2 | Troe Fall-off reaction
1240000000000 | 0 | 0 | PC7H14OOH-N+O2==>PC7H14OOH-NO2
# 'PC7H14OOH-OO2<=>PC7H14OOH-O+O2 2.100E+22 -2.302 3.802E+04 !Troe Fall-off reaction'
# | 'REV/ 1.750E+12 0.000 0.000E+00 /'
2.1e+22 | -2.302 | 38020 | PC7H14OOH-OO2==>PC7H14OOH-O+O2 | Troe Fall-off reaction
1750000000000 | 0 | 0 | PC7H14OOH-O+O2==>PC7H14OOH-OO2
# 'PC7H14OOH-QO2<=>PC7H14OOH-Q+O2 2.034E+20 -1.578 3.565E+04 !Troe Fall-off reaction'
# | 'REV/ 4.520E+12 0.000 0.000E+00 /'
2.034e+20 | -1.578 | 35650 | PC7H14OOH-QO2==>PC7H14OOH-Q+O2 | Troe Fall-off reaction
4520000000000 | 0 | 0 | PC7H14OOH-Q+O2==>PC7H14OOH-QO2
# 'QC7H14OOH-NO2<=>QC7H14OOH-N+O2 3.353E+20 -1.647 3.572E+04 !Troe Fall-off reaction'
# | 'REV/ 4.520E+12 0.000 0.000E+00 /'
3.353e+20 | -1.647 | 35720 | QC7H14OOH-NO2==>QC7H14OOH-N+O2 | Troe Fall-off reaction
4520000000000 | 0 | 0 | QC7H14OOH-N+O2==>QC7H14OOH-NO2
# 'QC7H14OOH-OO2<=>QC7H14OOH-O+O2 2.803E+22 -2.340 3.806E+04 !Troe Fall-off reaction'
# | 'REV/ 1.750E+12 0.000 0.000E+00 /'
2.803e+22 | -2.34 | 38060 | QC7H14OOH-OO2==>QC7H14OOH-O+O2 | Troe Fall-off reaction
1750000000000 | 0 | 0 | QC7H14OOH-O+O2==>QC7H14OOH-OO2
# 'QC7H14OOH-PO2<=>QC7H14OOH-P+O2 2.803E+22 -2.340 3.806E+04 !Troe Fall-off reaction'
# | 'REV/ 1.750E+12 0.000 0.000E+00 /'
2.803e+22 | -2.34 | 38060 | QC7H14OOH-PO2==>QC7H14OOH-P+O2 | Troe Fall-off reaction
1750000000000 | 0 | 0 | QC7H14OOH-P+O2==>QC7H14OOH-PO2
# 'NC7H14OOH-N2O2<=>NEOC7KETNN+OH 2.500E+10 0.000 2.140E+04 !Troe Fall-off reaction'
# | 'REV/ 9.843E+02 1.457 4.373E+04 /'
25000000000 | 0 | 21400 | NC7H14OOH-N2O2==>NEOC7KETNN+OH | Troe Fall-off reaction
984.3 | 1.457 | 43730 | NEOC7KETNN+OH==>NC7H14OOH-N2O2
# 'NC7H14OOH-OO2<=>NEOC7KETNO+OH 2.500E+10 0.000 2.140E+04 !Troe Fall-off reaction'
# | 'REV/ 3.234E+03 1.388 4.379E+04 /'
25000000000 | 0 | 21400 | NC7H14OOH-OO2==>NEOC7KETNO+OH | Troe Fall-off reaction
3234 | 1.388 | 43790 | NEOC7KETNO+OH==>NC7H14OOH-OO2
# 'NC7H14OOH-PO2<=>NEOC7KETNP+OH 3.125E+09 0.000 1.935E+04 !Troe Fall-off reaction'
# | 'REV/ 4.042E+02 1.388 4.174E+04 /'
3125000000 | 0 | 19350 | NC7H14OOH-PO2==>NEOC7KETNP+OH | Troe Fall-off reaction
404.2 | 1.388 | 41740 | NEOC7KETNP+OH==>NC7H14OOH-PO2
# 'NC7H14OOH-QO2<=>NEOC7KETNQ+OH 3.906E+08 0.000 2.255E+04 !Troe Fall-off reaction'
# | 'REV/ 3.065E+01 1.457 4.488E+04 /'
390600000 | 0 | 22550 | NC7H14OOH-QO2==>NEOC7KETNQ+OH | Troe Fall-off reaction
30.65 | 1.457 | 44880 | NEOC7KETNQ+OH==>NC7H14OOH-QO2
# 'OC7H14OOH-NO2<=>NEOC7KETON+OH 1.250E+10 0.000 1.785E+04 !Troe Fall-off reaction'
# | 'REV/ 9.351E+01 1.834 4.317E+04 /'
12500000000 | 0 | 17850 | OC7H14OOH-NO2==>NEOC7KETON+OH | Troe Fall-off reaction
93.51 | 1.834 | 43170 | NEOC7KETON+OH==>OC7H14OOH-NO2
# 'OC7H14OOH-PO2<=>NEOC7KETOP+OH 1.000E+11 0.000 2.385E+04 !Troe Fall-off reaction'
# | 'REV/ 2.755E+03 1.631 4.837E+04 /'
100000000000 | 0 | 23850 | OC7H14OOH-PO2==>NEOC7KETOP+OH | Troe Fall-off reaction
2755 | 1.631 | 48370 | NEOC7KETOP+OH==>OC7H14OOH-PO2
# 'OC7H14OOH-QO2<=>NEOC7KETOQ+OH 1.250E+10 0.000 1.785E+04 !Troe Fall-off reaction'
# | 'REV/ 9.357E+01 1.834 4.317E+04 /'
12500000000 | 0 | 17850 | OC7H14OOH-QO2==>NEOC7KETOQ+OH | Troe Fall-off reaction
93.57 | 1.834 | 43170 | NEOC7KETOQ+OH==>OC7H14OOH-QO2
# 'PC7H14OOH-NO2<=>NEOC7KETPN+OH 1.563E+09 0.000 1.605E+04 !Troe Fall-off reaction'
# | 'REV/ 8.385E+00 1.903 4.223E+04 /'
1563000000 | 0 | 16050 | PC7H14OOH-NO2==>NEOC7KETPN+OH | Troe Fall-off reaction
8.385 | 1.903 | 42230 | NEOC7KETPN+OH==>PC7H14OOH-NO2
# 'PC7H14OOH-OO2<=>NEOC7KETPO+OH 1.000E+11 0.000 2.385E+04 !Troe Fall-off reaction'
# | 'REV/ 1.803E+03 1.714 4.917E+04 /'
100000000000 | 0 | 23850 | PC7H14OOH-OO2==>NEOC7KETPO+OH | Troe Fall-off reaction
1803 | 1.714 | 49170 | NEOC7KETPO+OH==>PC7H14OOH-OO2
# 'PC7H14OOH-QO2<=>NEOC7KETPQ+OH 1.000E+11 0.000 2.385E+04 !Troe Fall-off reaction'
# | 'REV/ 2.473E+02 1.888 5.003E+04 /'
100000000000 | 0 | 23850 | PC7H14OOH-QO2==>NEOC7KETPQ+OH | Troe Fall-off reaction
247.3 | 1.888 | 50030 | NEOC7KETPQ+OH==>PC7H14OOH-QO2
# 'QC7H14OOH-NO2<=>NEOC7KETQN+OH 3.906E+08 0.000 2.255E+04 !Troe Fall-off reaction'
# | 'REV/ 1.899E+01 1.511 4.587E+04 /'
390600000 | 0 | 22550 | QC7H14OOH-NO2==>NEOC7KETQN+OH | Troe Fall-off reaction
18.99 | 1.511 | 45870 | NEOC7KETQN+OH==>QC7H14OOH-NO2
# 'QC7H14OOH-OO2<=>NEOC7KETQO+OH 2.500E+10 0.000 2.140E+04 !Troe Fall-off reaction'
# | 'REV/ 9.338E+02 1.546 4.468E+04 /'
25000000000 | 0 | 21400 | QC7H14OOH-OO2==>NEOC7KETQO+OH | Troe Fall-off reaction
933.8 | 1.546 | 44680 | NEOC7KETQO+OH==>QC7H14OOH-OO2
# 'QC7H14OOH-PO2<=>NEOC7KETQP+OH 2.000E+11 0.000 2.640E+04 !Troe Fall-off reaction'
# | 'REV/ 2.367E+04 1.366 4.890E+04 /'
200000000000 | 0 | 26400 | QC7H14OOH-PO2==>NEOC7KETQP+OH | Troe Fall-off reaction
23670 | 1.366 | 48900 | NEOC7KETQP+OH==>QC7H14OOH-PO2
# 'NEOC7KETNN<=>CH2O+C5H10CHO2-2+OH 1.000E+16 0.000 3.900E+04 !Troe Fall-off reaction'
# | 'REV/ 0.000E+00 0.000 0.000E+00 /'
10000000000000000 | 0 | 39000 | NEOC7KETNN==>CH2O+C5H10CHO2-2+OH | Troe Fall-off reaction
#0 | 0 | 0 | CH2O+C5H10CHO2-2+OH==>NEOC7KETNN
# 'NEOC7KETNO<=>C2H5CHO+TC3H6CHO+OH 1.000E+16 0.000 3.900E+04 !Troe Fall-off reaction'
# | 'REV/ 0.000E+00 0.000 0.000E+00 /'
10000000000000000 | 0 | 39000 | NEOC7KETNO==>C2H5CHO+TC3H6CHO+OH | Troe Fall-off reaction
#0 | 0 | 0 | C2H5CHO+TC3H6CHO+OH==>NEOC7KETNO
# 'NEOC7KETNP<=>CH3CHO+TC4H8CHO+OH 1.000E+16 0.000 3.900E+04 !Troe Fall-off reaction'
# | 'REV/ 0.000E+00 0.000 0.000E+00 /'
10000000000000000 | 0 | 39000 | NEOC7KETNP==>CH3CHO+TC4H8CHO+OH | Troe Fall-off reaction
#0 | 0 | 0 | CH3CHO+TC4H8CHO+OH==>NEOC7KETNP
# 'NEOC7KETNQ<=>CH2O+IC5H10CHO-BD+OH 1.000E+16 0.000 3.900E+04 !Troe Fall-off reaction'
# | 'REV/ 0.000E+00 0.000 0.000E+00 /'
10000000000000000 | 0 | 39000 | NEOC7KETNQ==>CH2O+IC5H10CHO-BD+OH | Troe Fall-off reaction
#0 | 0 | 0 | CH2O+IC5H10CHO-BD+OH==>NEOC7KETNQ
# 'NEOC7KETON<=>CH2O+TC3H6COC2H5+OH 1.000E+16 0.000 3.900E+04 !Troe Fall-off reaction'
# | 'REV/ 0.000E+00 0.000 0.000E+00 /'
10000000000000000 | 0 | 39000 | NEOC7KETON==>CH2O+TC3H6COC2H5+OH | Troe Fall-off reaction
#0 | 0 | 0 | CH2O+TC3H6COC2H5+OH==>NEOC7KETON
# 'NEOC7KETOP<=>CH3CHO+TC4H9CO+OH 1.000E+16 0.000 3.900E+04 !Troe Fall-off reaction'
# | 'REV/ 0.000E+00 0.000 0.000E+00 /'
10000000000000000 | 0 | 39000 | NEOC7KETOP==>CH3CHO+TC4H9CO+OH | Troe Fall-off reaction
#0 | 0 | 0 | CH3CHO+TC4H9CO+OH==>NEOC7KETOP
# 'NEOC7KETOQ<=>CH2O+TC4H9COCH2+OH 1.000E+16 0.000 3.900E+04 !Troe Fall-off reaction'
# | 'REV/ 0.000E+00 0.000 0.000E+00 /'
10000000000000000 | 0 | 39000 | NEOC7KETOQ==>CH2O+TC4H9COCH2+OH | Troe Fall-off reaction
#0 | 0 | 0 | CH2O+TC4H9COCH2+OH==>NEOC7KETOQ
# 'NEOC7KETPN<=>CH2O+TC3H6CH2COCH3+OH 1.000E+16 0.000 3.900E+04 !Troe Fall-off reaction'
# | 'REV/ 0.000E+00 0.000 0.000E+00 /'
10000000000000000 | 0 | 39000 | NEOC7KETPN==>CH2O+TC3H6CH2COCH3+OH | Troe Fall-off reaction
#0 | 0 | 0 | CH2O+TC3H6CH2COCH3+OH==>NEOC7KETPN
# 'NEOC7KETPO<=>TC4H9CHO+CH3CO+OH 1.000E+16 0.000 3.900E+04 !Troe Fall-off reaction'
# | 'REV/ 0.000E+00 0.000 0.000E+00 /'
10000000000000000 | 0 | 39000 | NEOC7KETPO==>TC4H9CHO+CH3CO+OH | Troe Fall-off reaction
#0 | 0 | 0 | TC4H9CHO+CH3CO+OH==>NEOC7KETPO
# 'NEOC7KETPQ<=>CH2O+NEOC5H11CO+OH 1.000E+16 0.000 3.900E+04 !Troe Fall-off reaction'
# | 'REV/ 0.000E+00 0.000 0.000E+00 /'
10000000000000000 | 0 | 39000 | NEOC7KETPQ==>CH2O+NEOC5H11CO+OH | Troe Fall-off reaction
#0 | 0 | 0 | CH2O+NEOC5H11CO+OH==>NEOC7KETPQ
# 'NEOC7KETQN<=>CH2O+BC5H10CHO+OH 1.000E+16 0.000 3.900E+04 !Troe Fall-off reaction'
# | 'REV/ 0.000E+00 0.000 0.000E+00 /'
10000000000000000 | 0 | 39000 | NEOC7KETQN==>CH2O+BC5H10CHO+OH | Troe Fall-off reaction
#0 | 0 | 0 | CH2O+BC5H10CHO+OH==>NEOC7KETQN
# 'NEOC7KETQO<=>TC4H9CHO+CH2CHO+OH 1.000E+16 0.000 3.900E+04 !Troe Fall-off reaction'
# | 'REV/ 0.000E+00 0.000 0.000E+00 /'
10000000000000000 | 0 | 39000 | NEOC7KETQO==>TC4H9CHO+CH2CHO+OH | Troe Fall-off reaction
#0 | 0 | 0 | TC4H9CHO+CH2CHO+OH==>NEOC7KETQO
# 'NEOC7KETQP<=>NEOC5H11CHO+HCO+OH 1.000E+16 0.000 3.900E+04 !Troe Fall-off reaction'
# | 'REV/ 0.000E+00 0.000 0.000E+00 /'
10000000000000000 | 0 | 39000 | NEOC7KETQP==>NEOC5H11CHO+HCO+OH | Troe Fall-off reaction
#0 | 0 | 0 | NEOC5H11CHO+HCO+OH==>NEOC7KETQP
# 'N-NC7H14O+OH<=>AC6H12+HCO+H2O 2.500E+12 0.000 0.000E+00 !Troe Fall-off reaction'
# | 'REV/ 0.000E+00 0.000 0.000E+00 /'
2500000000000 | 0 | 0 | N-NC7H14O+OH==>AC6H12+HCO+H2O | Troe Fall-off reaction
#0 | 0 | 0 | AC6H12+HCO+H2O==>N-NC7H14O+OH
# 'N-OC7H14O+OH<=>BC6H12+HCO+H2O 2.500E+12 0.000 0.000E+00 !Troe Fall-off reaction'
# | 'REV/ 0.000E+00 0.000 0.000E+00 /'
2500000000000 | 0 | 0 | N-OC7H14O+OH==>BC6H12+HCO+H2O | Troe Fall-off reaction
#0 | 0 | 0 | BC6H12+HCO+H2O==>N-OC7H14O+OH
# 'N-PC7H14O+OH<=>C3H6+TC3H6CHO+H2O 2.500E+12 0.000 0.000E+00 !Troe Fall-off reaction'
# | 'REV/ 0.000E+00 0.000 0.000E+00 /'
2500000000000 | 0 | 0 | N-PC7H14O+OH==>C3H6+TC3H6CHO+H2O | Troe Fall-off reaction
#0 | 0 | 0 | C3H6+TC3H6CHO+H2O==>N-PC7H14O+OH
# 'N-QC7H14O+OH<=>C2H4+TC4H8CHO+H2O 2.500E+12 0.000 0.000E+00 !Troe Fall-off reaction'
# | 'REV/ 0.000E+00 0.000 0.000E+00 /'
2500000000000 | 0 | 0 | N-QC7H14O+OH==>C2H4+TC4H8CHO+H2O | Troe Fall-off reaction
#0 | 0 | 0 | C2H4+TC4H8CHO+H2O==>N-QC7H14O+OH
# 'O-PC7H14O+OH<=>CH3CHCO+TC4H9+H2O 2.500E+12 0.000 0.000E+00 !Troe Fall-off reaction'
# | 'REV/ 0.000E+00 0.000 0.000E+00 /'
2500000000000 | 0 | 0 | O-PC7H14O+OH==>CH3CHCO+TC4H9+H2O | Troe Fall-off reaction
#0 | 0 | 0 | CH3CHCO+TC4H9+H2O==>O-PC7H14O+OH
# 'O-QC7H14O+OH<=>NEOC6H12+HCO+H2O 2.500E+12 0.000 0.000E+00 !Troe Fall-off reaction'
# | 'REV/ 0.000E+00 0.000 0.000E+00 /'
2500000000000 | 0 | 0 | O-QC7H14O+OH==>NEOC6H12+HCO+H2O | Troe Fall-off reaction
#0 | 0 | 0 | NEOC6H12+HCO+H2O==>O-QC7H14O+OH
# 'P-QC7H14O+OH<=>C2H3CHO+TC4H9+H2O 2.500E+12 0.000 0.000E+00 !Troe Fall-off reaction'
# | 'REV/ 0.000E+00 0.000 0.000E+00 /'
2500000000000 | 0 | 0 | P-QC7H14O+OH==>C2H3CHO+TC4H9+H2O | Troe Fall-off reaction
#0 | 0 | 0 | C2H3CHO+TC4H9+H2O==>P-QC7H14O+OH
# 'N-NC7H14O+OH<=>AC6H11-C+CH2O+H2O 2.500E+12 0.000 0.000E+00 !Troe Fall-off reaction'
# | 'REV/ 0.000E+00 0.000 0.000E+00 /'
2500000000000 | 0 | 0 | N-NC7H14O+OH==>AC6H11-C+CH2O+H2O | Troe Fall-off reaction
#0 | 0 | 0 | AC6H11-C+CH2O+H2O==>N-NC7H14O+OH
# 'N-OC7H14O+OH<=>IC4H8+C2H5CO+H2O 2.500E+12 0.000 0.000E+00 !Troe Fall-off reaction'
# | 'REV/ 0.000E+00 0.000 0.000E+00 /'
2500000000000 | 0 | 0 | N-OC7H14O+OH==>IC4H8+C2H5CO+H2O | Troe Fall-off reaction
#0 | 0 | 0 | IC4H8+C2H5CO+H2O==>N-OC7H14O+OH
# 'N-PC7H14O+OH<=>IC4H8+CH3COCH2+H2O 2.500E+12 0.000 0.000E+00 !Troe Fall-off reaction'
# | 'REV/ 0.000E+00 0.000 0.000E+00 /'
2500000000000 | 0 | 0 | N-PC7H14O+OH==>IC4H8+CH3COCH2+H2O | Troe Fall-off reaction
#0 | 0 | 0 | IC4H8+CH3COCH2+H2O==>N-PC7H14O+OH
# 'N-QC7H14O+OH<=>IC4H8+CH2CH2CHO+H2O 2.500E+12 0.000 0.000E+00 !Troe Fall-off reaction'
# | 'REV/ 0.000E+00 0.000 0.000E+00 /'
2500000000000 | 0 | 0 | N-QC7H14O+OH==>IC4H8+CH2CH2CHO+H2O | Troe Fall-off reaction
#0 | 0 | 0 | IC4H8+CH2CH2CHO+H2O==>N-QC7H14O+OH
# 'O-PC7H14O+OH<=>TC4H9CO+C2H4+H2O 2.500E+12 0.000 0.000E+00 !Troe Fall-off reaction'
# | 'REV/ 0.000E+00 0.000 0.000E+00 /'
2500000000000 | 0 | 0 | O-PC7H14O+OH==>TC4H9CO+C2H4+H2O | Troe Fall-off reaction
#0 | 0 | 0 | TC4H9CO+C2H4+H2O==>O-PC7H14O+OH
# 'O-QC7H14O+OH<=>C2H4+TC4H9CO+H2O 2.500E+12 0.000 0.000E+00 !Troe Fall-off reaction'
# | 'REV/ 0.000E+00 0.000 0.000E+00 /'
2500000000000 | 0 | 0 | O-QC7H14O+OH==>C2H4+TC4H9CO+H2O | Troe Fall-off reaction
#0 | 0 | 0 | C2H4+TC4H9CO+H2O==>O-QC7H14O+OH
# 'P-QC7H14O+OH<=>CH2CO+NEOC5H11+H2O 2.500E+12 0.000 0.000E+00 !Troe Fall-off reaction'
# | 'REV/ 0.000E+00 0.000 0.000E+00 /'
2500000000000 | 0 | 0 | P-QC7H14O+OH==>CH2CO+NEOC5H11+H2O | Troe Fall-off reaction
#0 | 0 | 0 | CH2CO+NEOC5H11+H2O==>P-QC7H14O+OH
# 'N-NC7H14O+HO2<=>AC6H12+HCO+H2O2 5.000E+12 0.000 1.770E+04 !Troe Fall-off reaction'
# | 'REV/ 0.000E+00 0.000 0.000E+00 /'
5000000000000 | 0 | 17700 | N-NC7H14O+HO2==>AC6H12+HCO+H2O2 | Troe Fall-off reaction
#0 | 0 | 0 | AC6H12+HCO+H2O2==>N-NC7H14O+HO2
# 'N-OC7H14O+HO2<=>BC6H12+HCO+H2O2 5.000E+12 0.000 1.770E+04 !Troe Fall-off reaction'
# | 'REV/ 0.000E+00 0.000 0.000E+00 /'
5000000000000 | 0 | 17700 | N-OC7H14O+HO2==>BC6H12+HCO+H2O2 | Troe Fall-off reaction
#0 | 0 | 0 | BC6H12+HCO+H2O2==>N-OC7H14O+HO2
# 'N-PC7H14O+HO2<=>C3H6+TC3H6CHO+H2O2 5.000E+12 0.000 1.770E+04 !Troe Fall-off reaction'
# | 'REV/ 0.000E+00 0.000 0.000E+00 /'
5000000000000 | 0 | 17700 | N-PC7H14O+HO2==>C3H6+TC3H6CHO+H2O2 | Troe Fall-off reaction
#0 | 0 | 0 | C3H6+TC3H6CHO+H2O2==>N-PC7H14O+HO2
# 'N-QC7H14O+HO2<=>C2H4+TC4H8CHO+H2O2 5.000E+12 0.000 1.770E+04 !Troe Fall-off reaction'
# | 'REV/ 0.000E+00 0.000 0.000E+00 /'
5000000000000 | 0 | 17700 | N-QC7H14O+HO2==>C2H4+TC4H8CHO+H2O2 | Troe Fall-off reaction
#0 | 0 | 0 | C2H4+TC4H8CHO+H2O2==>N-QC7H14O+HO2
# 'O-PC7H14O+HO2<=>CH3CHCO+TC4H9+H2O2 5.000E+12 0.000 1.770E+04 !Troe Fall-off reaction'
# | 'REV/ 0.000E+00 0.000 0.000E+00 /'
5000000000000 | 0 | 17700 | O-PC7H14O+HO2==>CH3CHCO+TC4H9+H2O2 | Troe Fall-off reaction
#0 | 0 | 0 | CH3CHCO+TC4H9+H2O2==>O-PC7H14O+HO2
# 'O-QC7H14O+HO2<=>NEOC6H12+HCO+H2O2 5.000E+12 0.000 1.770E+04 !Troe Fall-off reaction'
# | 'REV/ 0.000E+00 0.000 0.000E+00 /'
5000000000000 | 0 | 17700 | O-QC7H14O+HO2==>NEOC6H12+HCO+H2O2 | Troe Fall-off reaction
#0 | 0 | 0 | NEOC6H12+HCO+H2O2==>O-QC7H14O+HO2
# 'P-QC7H14O+HO2<=>C2H3CHO+TC4H9+H2O2 5.000E+12 0.000 1.770E+04 !Troe Fall-off reaction'
# | 'REV/ 0.000E+00 0.000 0.000E+00 /'
5000000000000 | 0 | 17700 | P-QC7H14O+HO2==>C2H3CHO+TC4H9+H2O2 | Troe Fall-off reaction
#0 | 0 | 0 | C2H3CHO+TC4H9+H2O2==>P-QC7H14O+HO2
# 'N-NC7H14O+HO2<=>AC6H11-C+CH2O+H2O2 5.000E+12 0.000 1.770E+04 !Troe Fall-off reaction'
# | 'REV/ 0.000E+00 0.000 0.000E+00 /'
5000000000000 | 0 | 17700 | N-NC7H14O+HO2==>AC6H11-C+CH2O+H2O2 | Troe Fall-off reaction
#0 | 0 | 0 | AC6H11-C+CH2O+H2O2==>N-NC7H14O+HO2
# 'N-OC7H14O+HO2<=>IC4H8+C2H5CO+H2O2 5.000E+12 0.000 1.770E+04 !Troe Fall-off reaction'
# | 'REV/ 0.000E+00 0.000 0.000E+00 /'
5000000000000 | 0 | 17700 | N-OC7H14O+HO2==>IC4H8+C2H5CO+H2O2 | Troe Fall-off reaction
#0 | 0 | 0 | IC4H8+C2H5CO+H2O2==>N-OC7H14O+HO2
# 'N-PC7H14O+HO2<=>IC4H8+CH3COCH2+H2O2 5.000E+12 0.000 1.770E+04 !Troe Fall-off reaction'
# | 'REV/ 0.000E+00 0.000 0.000E+00 /'
5000000000000 | 0 | 17700 | N-PC7H14O+HO2==>IC4H8+CH3COCH2+H2O2 | Troe Fall-off reaction
#0 | 0 | 0 | IC4H8+CH3COCH2+H2O2==>N-PC7H14O+HO2
# 'N-QC7H14O+HO2<=>IC4H8+CH2CH2CHO+H2O2 5.000E+12 0.000 1.770E+04 !Troe Fall-off reaction'
# | 'REV/ 0.000E+00 0.000 0.000E+00 /'
5000000000000 | 0 | 17700 | N-QC7H14O+HO2==>IC4H8+CH2CH2CHO+H2O2 | Troe Fall-off reaction
#0 | 0 | 0 | IC4H8+CH2CH2CHO+H2O2==>N-QC7H14O+HO2
# 'O-PC7H14O+HO2<=>TC4H9CO+C2H4+H2O2 5.000E+12 0.000 1.770E+04 !Troe Fall-off reaction'
# | 'REV/ 0.000E+00 0.000 0.000E+00 /'
5000000000000 | 0 | 17700 | O-PC7H14O+HO2==>TC4H9CO+C2H4+H2O2 | Troe Fall-off reaction
#0 | 0 | 0 | TC4H9CO+C2H4+H2O2==>O-PC7H14O+HO2
# 'O-QC7H14O+HO2<=>C2H4+TC4H9CO+H2O2 5.000E+12 0.000 1.770E+04 !Troe Fall-off reaction'
# | 'REV/ 0.000E+00 0.000 0.000E+00 /'
5000000000000 | 0 | 17700 | O-QC7H14O+HO2==>C2H4+TC4H9CO+H2O2 | Troe Fall-off reaction
#0 | 0 | 0 | C2H4+TC4H9CO+H2O2==>O-QC7H14O+HO2
# 'P-QC7H14O+HO2<=>CH2CO+NEOC5H11+H2O2 5.000E+12 0.000 1.770E+04 !Troe Fall-off reaction'
# | 'REV/ 0.000E+00 0.000 0.000E+00 /'
5000000000000 | 0 | 17700 | P-QC7H14O+HO2==>CH2CO+NEOC5H11+H2O2 | Troe Fall-off reaction
#0 | 0 | 0 | CH2CO+NEOC5H11+H2O2==>P-QC7H14O+HO2
# 'OC7H14OH<=>OC7H14+OH 1.073E+16 -1.000 3.021E+04 !Troe Fall-off reaction'
# | 'REV/ 1.000E+12 0.000 -1.042E+03 /'
10730000000000000 | -1 | 30210 | OC7H14OH==>OC7H14+OH | Troe Fall-off reaction
1000000000000 | 0 | -1042 | OC7H14+OH==>OC7H14OH
# 'OO2C7H14OH<=>OC7H14OH+O2 5.892E+21 -2.080 3.789E+04 !Troe Fall-off reaction'
# | 'REV/ 2.000E+12 0.000 0.000E+00 /'
5.892e+21 | -2.08 | 37890 | OO2C7H14OH==>OC7H14OH+O2 | Troe Fall-off reaction
2000000000000 | 0 | 0 | OC7H14OH+O2==>OO2C7H14OH
# 'OO2C7H14OH<=>TC4H9CHO+CH3CHO+OH 2.500E+10 0.000 1.886E+04 !Troe Fall-off reaction'
# | 'REV/ 0.000E+00 0.000 0.000E+00 /'
25000000000 | 0 | 18860 | OO2C7H14OH==>TC4H9CHO+CH3CHO+OH | Troe Fall-off reaction
#0 | 0 | 0 | TC4H9CHO+CH3CHO+OH==>OO2C7H14OH
# 'PC7H14OH<=>PC7H14+OH 6.108E+14 -0.540 2.763E+04 !Troe Fall-off reaction'
# | 'REV/ 1.000E+12 0.000 -1.042E+03 /'
610800000000000 | -0.54 | 27630 | PC7H14OH==>PC7H14+OH | Troe Fall-off reaction
1000000000000 | 0 | -1042 | PC7H14+OH==>PC7H14OH
# 'PO2C7H14OH<=>PC7H14OH+O2 2.416E+21 -1.960 3.780E+04 !Troe Fall-off reaction'
# | 'REV/ 2.000E+12 0.000 0.000E+00 /'
2.416e+21 | -1.96 | 37800 | PO2C7H14OH==>PC7H14OH+O2 | Troe Fall-off reaction
2000000000000 | 0 | 0 | PC7H14OH+O2==>PO2C7H14OH
# 'PO2C7H14OH<=>NEOC5H11CHO+CH2O+OH 2.500E+10 0.000 1.886E+04 !Troe Fall-off reaction'
# | 'REV/ 0.000E+00 0.000 0.000E+00 /'
25000000000 | 0 | 18860 | PO2C7H14OH==>NEOC5H11CHO+CH2O+OH | Troe Fall-off reaction
#0 | 0 | 0 | NEOC5H11CHO+CH2O+OH==>PO2C7H14OH
# 'IC8H18<=>AC8H17+H 5.748E+17 -0.360 1.012E+05 !Troe Fall-off reaction'
# | 'REV/ 1.000E+14 0.000 0.000E+00 /'
5.748e+17 | -0.36 | 101200 | IC8H18==>AC8H17+H | Troe Fall-off reaction
100000000000000 | 0 | 0 | AC8H17+H==>IC8H18
# 'IC8H18<=>BC8H17+H 3.299E+18 -0.721 9.873E+04 !Troe Fall-off reaction'
# | 'REV/ 1.000E+14 0.000 0.000E+00 /'
3.299e+18 | -0.721 | 98730 | IC8H18==>BC8H17+H | Troe Fall-off reaction
100000000000000 | 0 | 0 | BC8H17+H==>IC8H18
# 'IC8H18<=>CC8H17+H 1.146E+19 -0.941 9.543E+04 !Troe Fall-off reaction'
# | 'REV/ 1.000E+14 0.000 0.000E+00 /'
1.146e+19 | -0.941 | 95430 | IC8H18==>CC8H17+H | Troe Fall-off reaction
100000000000000 | 0 | 0 | CC8H17+H==>IC8H18
# 'IC8H18<=>DC8H17+H 1.919E+17 -0.360 1.004E+05 !Troe Fall-off reaction'
# | 'REV/ 1.000E+14 0.000 0.000E+00 /'
1.919e+17 | -0.36 | 100400 | IC8H18==>DC8H17+H | Troe Fall-off reaction
100000000000000 | 0 | 0 | DC8H17+H==>IC8H18
# 'IC8H18<=>YC7H15+CH3 1.635E+27 -2.794 8.393E+04 !Troe Fall-off reaction'
# | 'REV/ 1.630E+13 0.000 -5.960E+02 /'
1.635e+27 | -2.794 | 83930 | IC8H18==>YC7H15+CH3 | Troe Fall-off reaction
16300000000000 | 0 | -596 | YC7H15+CH3==>IC8H18
# 'IC8H18<=>PC7H15+CH3 1.376E+26 -2.591 8.586E+04 !Troe Fall-off reaction'
# | 'REV/ 1.930E+14 -0.320 0.000E+00 /'
1.376e+26 | -2.591 | 85860 | IC8H18==>PC7H15+CH3 | Troe Fall-off reaction
193000000000000 | -0.32 | 0 | PC7H15+CH3==>IC8H18
# 'IC8H18<=>TC4H9+IC4H9 7.828E+29 -3.925 8.415E+04 !Troe Fall-off reaction'
# | 'REV/ 3.590E+14 -0.750 0.000E+00 /'
7.828e+29 | -3.925 | 84150 | IC8H18==>TC4H9+IC4H9 | Troe Fall-off reaction
359000000000000 | -0.75 | 0 | TC4H9+IC4H9==>IC8H18
# 'IC8H18<=>NEOC5H11+IC3H7 2.455E+23 -2.013 8.340E+04 !Troe Fall-off reaction'
# | 'REV/ 3.590E+14 -0.750 0.000E+00 /'
2.455e+23 | -2.013 | 83400 | IC8H18==>NEOC5H11+IC3H7 | Troe Fall-off reaction
359000000000000 | -0.75 | 0 | NEOC5H11+IC3H7==>IC8H18
# 'IC8H18+H<=>AC8H17+H2 7.341E+05 2.768 8.147E+03 !Troe Fall-off reaction'
# | 'REV/ 5.100E+01 3.404 1.048E+04 /'
734100 | 2.768 | 8147 | IC8H18+H==>AC8H17+H2 | Troe Fall-off reaction
51 | 3.404 | 10480 | AC8H17+H2==>IC8H18+H
# 'IC8H18+H<=>BC8H17+H2 5.736E+05 2.491 4.124E+03 !Troe Fall-off reaction'
# | 'REV/ 6.942E+00 3.488 8.954E+03 /'
573600 | 2.491 | 4124 | IC8H18+H==>BC8H17+H2 | Troe Fall-off reaction
6.942 | 3.488 | 8954 | BC8H17+H2==>IC8H18+H
# 'IC8H18+H<=>CC8H17+H2 6.020E+05 2.400 2.583E+03 !Troe Fall-off reaction'
# | 'REV/ 2.097E+00 3.617 1.071E+04 /'
602000 | 2.4 | 2583 | IC8H18+H==>CC8H17+H2 | Troe Fall-off reaction
2.097 | 3.617 | 10710 | CC8H17+H2==>IC8H18+H
# 'IC8H18+H<=>DC8H17+H2 1.880E+05 2.750 6.280E+03 !Troe Fall-off reaction'
# | 'REV/ 3.911E+01 3.386 9.417E+03 /'
188000 | 2.75 | 6280 | IC8H18+H==>DC8H17+H2 | Troe Fall-off reaction
39.11 | 3.386 | 9417 | DC8H17+H2==>IC8H18+H
# 'IC8H18+O<=>AC8H17+OH 8.550E+03 3.050 3.123E+03 !Troe Fall-off reaction'
# | 'REV/ 3.118E-01 3.666 4.048E+03 /'
8550 | 3.05 | 3123 | IC8H18+O==>AC8H17+OH | Troe Fall-off reaction
0.3118 | 3.666 | 4048 | AC8H17+OH==>IC8H18+O
# 'IC8H18+O<=>BC8H17+OH 4.770E+04 2.710 2.106E+03 !Troe Fall-off reaction'
# | 'REV/ 3.030E-01 3.687 5.524E+03 /'
47700 | 2.71 | 2106 | IC8H18+O==>BC8H17+OH | Troe Fall-off reaction
0.303 | 3.687 | 5524 | BC8H17+OH==>IC8H18+O
# 'IC8H18+O<=>CC8H17+OH 3.830E+05 2.410 1.140E+03 !Troe Fall-off reaction'
# | 'REV/ 7.003E-01 3.607 7.858E+03 /'
383000 | 2.41 | 1140 | IC8H18+O==>CC8H17+OH | Troe Fall-off reaction
0.7003 | 3.607 | 7858 | CC8H17+OH==>IC8H18+O
# 'IC8H18+O<=>DC8H17+OH 2.853E+05 2.500 3.645E+03 !Troe Fall-off reaction'
# | 'REV/ 3.116E+01 3.116 5.370E+03 /'
285300 | 2.5 | 3645 | IC8H18+O==>DC8H17+OH | Troe Fall-off reaction
31.16 | 3.116 | 5370 | DC8H17+OH==>IC8H18+O
# 'IC8H18+OH<=>AC8H17+H2O 2.630E+07 1.800 1.431E+03 !Troe Fall-off reaction'
#REV/ 1.944E+04 2.330 1.751E+04 /
26300000 | 1.8 | 1431 | IC8H18+OH=AC8H17+H2O | Troe Fall-off reaction
# 'IC8H18+OH<=>BC8H17+H2O 9.000E+05 2.000 -1.133E+03 !Troe Fall-off reaction'
# | 'REV/ 1.159E+02 2.891 1.859E+04 /'
900000 | 2 | -1133 | IC8H18+OH==>BC8H17+H2O | Troe Fall-off reaction
115.9 | 2.891 | 18590 | BC8H17+H2O==>IC8H18+OH
# 'IC8H18+OH<=>CC8H17+H2O 1.700E+06 1.900 -1.450E+03 !Troe Fall-off reaction'
# | 'REV/ 6.301E+01 3.011 2.157E+04 /'
1700000 | 1.9 | -1450 | IC8H18+OH==>CC8H17+H2O | Troe Fall-off reaction
63.01 | 3.011 | 21570 | CC8H17+H2O==>IC8H18+OH
# 'IC8H18+OH<=>DC8H17+H2O 1.780E+07 1.800 1.431E+03 !Troe Fall-off reaction'
# | 'REV/ 3.940E+04 2.330 1.946E+04 /'
17800000 | 1.8 | 1431 | IC8H18+OH==>DC8H17+H2O | Troe Fall-off reaction
39400 | 2.33 | 19460 | DC8H17+H2O==>IC8H18+OH
# 'IC8H18+CH3<=>AC8H17+CH4 4.257E-14 8.060 4.154E+03 !Troe Fall-off reaction'
# | 'REV/ 2.699E-15 8.250 8.031E+03 /'
4.257e-14 | 8.06 | 4154 | IC8H18+CH3==>AC8H17+CH4 | Troe Fall-off reaction
2.699e-15 | 8.25 | 8031 | AC8H17+CH4==>IC8H18+CH3
# 'IC8H18+CH3<=>BC8H17+CH4 2.705E+04 2.260 7.287E+03 !Troe Fall-off reaction'
# | 'REV/ 2.988E+02 2.811 1.366E+04 /'
27050 | 2.26 | 7287 | IC8H18+CH3==>BC8H17+CH4 | Troe Fall-off reaction
298.8 | 2.811 | 13660 | BC8H17+CH4==>IC8H18+CH3
# 'IC8H18+CH3<=>CC8H17+CH4 6.010E-10 6.360 8.930E+02 !Troe Fall-off reaction'
# | 'REV/ 1.911E-12 7.131 1.056E+04 /'
6.01e-10 | 6.36 | 893 | IC8H18+CH3==>CC8H17+CH4 | Troe Fall-off reaction
1.911e-12 | 7.131 | 10560 | CC8H17+CH4==>IC8H18+CH3
# 'IC8H18+CH3<=>DC8H17+CH4 1.470E-01 3.870 6.808E+03 !Troe Fall-off reaction'
# | 'REV/ 2.791E-02 4.060 1.148E+04 /'
#
# Henry
#
0.147 | 3.87 | 6808 | IC8H18+CH3==>DC8H17+CH4 | Troe Fall-off reaction
0.02791 | 4.06 | 11480 | DC8H17+CH4==>IC8H18+CH3
# 'IC8H18+HO2<=>AC8H17+H2O2 61.2 3.59 17160 !Troe Fall-off reaction'
#REV/ 4.886E+03 2.441 3.016E+03 /
61.2 | 3.59 | 17160 | IC8H18+HO2=AC8H17+H2O2 | Troe Fall-off reaction
# 'IC8H18+HO2<=>BC8H17+H2O2 63.2 3.37 13720 !Troe Fall-off reaction'
#REV/ 4.119E+02 2.802 3.509E+03 /
63.2 | 3.37 | 13720 | IC8H18+HO2=BC8H17+H2O2 | Troe Fall-off reaction
# 'IC8H18+HO2<=>CC8H17+H2O2 433.2 3.01 12090 !Troe Fall-off reaction'
#REV/ 3.024E+01 3.022 4.389E+03 /
433.2 | 3.01 | 12090 | IC8H18+HO2=CC8H17+H2O2 | Troe Fall-off reaction
# 'IC8H18+HO2<=>DC8H17+H2O2 40.8 3.59 17160 !Troe Fall-off reaction'
#REV/ 9.755E+03 2.441 3.826E+03 /
#
#
#
#IC8H18+HO2<=>AC8H17+H2O2 1.215E+05 2.500 1.668E+04
#REV/ 4.886E+03 2.441 3.016E+03 /
#IC8H18+HO2<=>BC8H17+H2O2 5.880E+04 2.500 1.468E+04
#REV/ 4.119E+02 2.802 3.509E+03 /
#IC8H18+HO2<=>CC8H17+H2O2 1.500E+04 2.500 1.226E+04
#REV/ 3.024E+01 3.022 4.389E+03 /
#IC8H18+HO2<=>DC8H17+H2O2 8.100E+04 2.500 1.669E+04
#REV/ 9.755E+03 2.441 3.826E+03 /
#
#
#
40.8 | 3.59 | 17160 | IC8H18+HO2=DC8H17+H2O2 | Troe Fall-off reaction
# 'IC8H18+CH3O<=>AC8H17+CH3OH 4.740E+11 0.000 7.000E+03 !Troe Fall-off reaction'
# | 'REV/ 1.200E+10 0.000 9.200E+03 /'
474000000000 | 0 | 7000 | IC8H18+CH3O==>AC8H17+CH3OH | Troe Fall-off reaction
12000000000 | 0 | 9200 | AC8H17+CH3OH==>IC8H18+CH3O
# 'IC8H18+CH3O<=>BC8H17+CH3OH 1.095E+11 0.000 5.000E+03 !Troe Fall-off reaction'
# | 'REV/ 8.900E+09 0.000 7.200E+03 /'
109500000000 | 0 | 5000 | IC8H18+CH3O==>BC8H17+CH3OH | Troe Fall-off reaction
8900000000 | 0 | 7200 | BC8H17+CH3OH==>IC8H18+CH3O
# 'IC8H18+CH3O<=>CC8H17+CH3OH 1.900E+10 0.000 2.800E+03 !Troe Fall-off reaction'
# | 'REV/ 1.000E+10 0.000 5.200E+03 /'
19000000000 | 0 | 2800 | IC8H18+CH3O==>CC8H17+CH3OH | Troe Fall-off reaction
10000000000 | 0 | 5200 | CC8H17+CH3OH==>IC8H18+CH3O
# 'IC8H18+CH3O<=>DC8H17+CH3OH 3.200E+11 0.000 7.000E+03 !Troe Fall-off reaction'
# | 'REV/ 1.200E+10 0.000 9.200E+03 /'
320000000000 | 0 | 7000 | IC8H18+CH3O==>DC8H17+CH3OH | Troe Fall-off reaction
12000000000 | 0 | 9200 | DC8H17+CH3OH==>IC8H18+CH3O
# 'IC8H18+O2<=>AC8H17+HO2 6.300E+13 0.000 5.076E+04 !Troe Fall-off reaction'
# | 'REV/ 2.296E+10 0.288 -1.592E+03 /'
63000000000000 | 0 | 50760 | IC8H18+O2==>AC8H17+HO2 | Troe Fall-off reaction
22960000000 | 0.288 | -1592 | AC8H17+HO2==>IC8H18+O2
# 'IC8H18+O2<=>BC8H17+HO2 1.400E+13 0.000 4.821E+04 !Troe Fall-off reaction'
# | 'REV/ 8.889E+08 0.649 -1.649E+03 /'
14000000000000 | 0 | 48210 | IC8H18+O2==>BC8H17+HO2 | Troe Fall-off reaction
888900000 | 0.649 | -1649 | BC8H17+HO2==>IC8H18+O2
# 'IC8H18+O2<=>CC8H17+HO2 7.000E+12 0.000 4.606E+04 !Troe Fall-off reaction'
# | 'REV/ 1.279E+08 0.869 -4.990E+02 /'
7000000000000 | 0 | 46060 | IC8H18+O2==>CC8H17+HO2 | Troe Fall-off reaction
127900000 | 0.869 | -499 | CC8H17+HO2==>IC8H18+O2
# 'IC8H18+O2<=>DC8H17+HO2 4.200E+13 0.000 5.076E+04 !Troe Fall-off reaction'
# | 'REV/ 4.584E+10 0.288 -7.920E+02 /'
42000000000000 | 0 | 50760 | IC8H18+O2==>DC8H17+HO2 | Troe Fall-off reaction
45840000000 | 0.288 | -792 | DC8H17+HO2==>IC8H18+O2
# 'IC8H18+C2H5<=>AC8H17+C2H6 1.500E+11 0.000 1.340E+04 !Troe Fall-off reaction'
# | 'REV/ 3.200E+11 0.000 1.230E+04 /'
150000000000 | 0 | 13400 | IC8H18+C2H5==>AC8H17+C2H6 | Troe Fall-off reaction
320000000000 | 0 | 12300 | AC8H17+C2H6==>IC8H18+C2H5
# 'IC8H18+C2H5<=>BC8H17+C2H6 5.000E+10 0.000 1.040E+04 !Troe Fall-off reaction'
# | 'REV/ 1.000E+11 0.000 1.290E+04 /'
50000000000 | 0 | 10400 | IC8H18+C2H5==>BC8H17+C2H6 | Troe Fall-off reaction
100000000000 | 0 | 12900 | BC8H17+C2H6==>IC8H18+C2H5
# 'IC8H18+C2H5<=>CC8H17+C2H6 1.000E+11 0.000 7.900E+03 !Troe Fall-off reaction'
# | 'REV/ 3.000E+11 0.000 2.100E+04 /'
100000000000 | 0 | 7900 | IC8H18+C2H5==>CC8H17+C2H6 | Troe Fall-off reaction
300000000000 | 0 | 21000 | CC8H17+C2H6==>IC8H18+C2H5
# 'IC8H18+C2H5<=>DC8H17+C2H6 1.000E+11 0.000 1.340E+04 !Troe Fall-off reaction'
# | 'REV/ 3.200E+11 0.000 1.230E+04 /'
100000000000 | 0 | 13400 | IC8H18+C2H5==>DC8H17+C2H6 | Troe Fall-off reaction
320000000000 | 0 | 12300 | DC8H17+C2H6==>IC8H18+C2H5
# 'IC8H18+C2H3<=>AC8H17+C2H4 1.500E+12 0.000 1.800E+04 !Troe Fall-off reaction'
# | 'REV/ 2.570E+12 0.000 2.540E+04 /'
1500000000000 | 0 | 18000 | IC8H18+C2H3==>AC8H17+C2H4 | Troe Fall-off reaction
2570000000000 | 0 | 25400 | AC8H17+C2H4==>IC8H18+C2H3
# 'IC8H18+C2H3<=>BC8H17+C2H4 4.000E+11 0.000 1.680E+04 !Troe Fall-off reaction'
# | 'REV/ 2.000E+12 0.000 2.420E+04 /'
400000000000 | 0 | 16800 | IC8H18+C2H3==>BC8H17+C2H4 | Troe Fall-off reaction
2000000000000 | 0 | 24200 | BC8H17+C2H4==>IC8H18+C2H3
# 'IC8H18+C2H3<=>CC8H17+C2H4 2.000E+11 0.000 1.430E+04 !Troe Fall-off reaction'
# | 'REV/ 2.500E+12 0.000 2.300E+04 /'
200000000000 | 0 | 14300 | IC8H18+C2H3==>CC8H17+C2H4 | Troe Fall-off reaction
2500000000000 | 0 | 23000 | CC8H17+C2H4==>IC8H18+C2H3
# 'IC8H18+C2H3<=>DC8H17+C2H4 1.000E+12 0.000 1.800E+04 !Troe Fall-off reaction'
# | 'REV/ 2.570E+12 0.000 2.540E+04 /'
#
#
#XC7H14+CH3<=>AC8H17 1.300E+03 2.500 8.520E+03
#IC4H8+IC4H9<=>AC8H17 4.000E+02 2.500 8.520E+03
#YC7H14+CH3<=>BC8H17 1.300E+03 2.500 8.520E+03
#OC7H14+CH3<=>BC8H17 1.300E+03 2.500 8.520E+03
#IC4H8+TC4H9<=>CC8H17 4.000E+02 2.500 6.130E+03
#PC7H14+CH3<=>DC8H17 1.300E+03 2.500 8.520E+03
#C3H6+NEOC5H11<=>DC8H17 4.000E+02 2.500 8.520E+03
#
#NOVEMBER 17, HENRY
#
1000000000000 | 0 | 18000 | IC8H18+C2H3==>DC8H17+C2H4 | Troe Fall-off reaction
2570000000000 | 0 | 25400 | DC8H17+C2H4==>IC8H18+C2H3
# 'XC7H14+CH3<=>AC8H17 1.300E+03 2.500 8.520E+03 !Troe Fall-off reaction'
# | 'REV/ 1.254E+13 0.30 2.832E+04 /'
1300 | 2.5 | 8520 | XC7H14+CH3==>AC8H17 | Troe Fall-off reaction
12540000000000 | 0.3 | 28320 | AC8H17==>XC7H14+CH3
# 'IC4H8+IC4H9<=>AC8H17 6.090E+02 2.48 8.520E+03 !!!!4.000E+02 2.500 8.520E+03 !Troe Fall-off reaction'
# | 'REV/ 2.458E+14 -0.14 2.678E+04 /'
609 | 2.48 | 8520 | IC4H8+IC4H9==>AC8H17
245800000000000 | -0.14 | 26780 | AC8H17==>IC4H8+IC4H9
# 'YC7H14+CH3<=>BC8H17 1.300E+03 2.500 8.520E+03 !Troe Fall-off reaction'
# | 'REV/ 4.702E+12 0.48 2.821E+04 /'
1300 | 2.5 | 8520 | YC7H14+CH3==>BC8H17 | Troe Fall-off reaction
4702000000000 | 0.48 | 28210 | BC8H17==>YC7H14+CH3
# 'OC7H14+CH3<=>BC8H17 1.300E+03 2.500 8.520E+03 !Troe Fall-off reaction'
# | 'REV/ 3.598E+10 0.86 2.941E+04 /'
1300 | 2.5 | 8520 | OC7H14+CH3==>BC8H17 | Troe Fall-off reaction
35980000000 | 0.86 | 29410 | BC8H17==>OC7H14+CH3
# 'IC4H8+TC4H9<=>CC8H17 6.090E+02 2.48 6.130E+03 !!!!4.000E+02 2.500 6.130E+03 !Troe Fall-off reaction'
# | 'REV/ 6.245E+14 -0.14 2.589E+04 /'
609 | 2.48 | 6130 | IC4H8+TC4H9==>CC8H17
624500000000000 | -0.14 | 25890 | CC8H17==>IC4H8+TC4H9
# 'PC7H14+CH3<=>DC8H17 1.300E+03 2.500 8.520E+03 !Troe Fall-off reaction'
# | 'REV/ 2.836E+11 0.69 2.957E+04 /'
1300 | 2.5 | 8520 | PC7H14+CH3==>DC8H17 | Troe Fall-off reaction
283600000000 | 0.69 | 29570 | DC8H17==>PC7H14+CH3
# 'C3H6+NEOC5H11<=>DC8H17 4.000E+02 2.500 8.520E+03 !Troe Fall-off reaction'
# | 'REV/ 3.734E+08 1.57 2.702E+04 /'
#
#
#
400 | 2.5 | 8520 | C3H6+NEOC5H11==>DC8H17 | Troe Fall-off reaction
373400000 | 1.57 | 27020 | DC8H17==>C3H6+NEOC5H11
# 'BC8H17<=>IC8H16+H 1.843E+12 0.376 3.524E+04 !Troe Fall-off reaction'
# | 'REV/ 6.250E+11 0.500 2.620E+03 /'
1843000000000 | 0.376 | 35240 | BC8H17==>IC8H16+H | Troe Fall-off reaction
625000000000 | 0.5 | 2620 | IC8H16+H==>BC8H17
# 'CC8H17<=>IC8H16+H 8.995E+11 0.596 3.715E+04 !Troe Fall-off reaction'
# | 'REV/ 1.060E+12 0.500 1.230E+03 /'
899500000000 | 0.596 | 37150 | CC8H17==>IC8H16+H | Troe Fall-off reaction
1060000000000 | 0.5 | 1230 | IC8H16+H==>CC8H17
# 'CC8H17<=>JC8H16+H 4.213E+11 0.777 3.669E+04 !Troe Fall-off reaction'
# | 'REV/ 1.060E+12 0.500 1.230E+03 /'
#
#
421300000000 | 0.777 | 36690 | CC8H17==>JC8H16+H | Troe Fall-off reaction
1060000000000 | 0.5 | 1230 | JC8H16+H==>CC8H17
# 'CC8H17+O2<=>IC8H16+HO2 3.000E-19 0.000 5.000E+03 !Troe Fall-off reaction'
# | 'REV/ 2.000E-19 0.000 1.750E+04 /'
3e-19 | 0 | 5000 | CC8H17+O2==>IC8H16+HO2 | Troe Fall-off reaction
2e-19 | 0 | 17500 | IC8H16+HO2==>CC8H17+O2
# 'CC8H17+O2<=>JC8H16+HO2 1.500E-19 0.000 4.000E+03 !Troe Fall-off reaction'
# | 'REV/ 2.000E-19 0.000 1.750E+04 /'
1.5e-19 | 0 | 4000 | CC8H17+O2==>JC8H16+HO2 | Troe Fall-off reaction
2e-19 | 0 | 17500 | JC8H16+HO2==>CC8H17+O2
# 'DC8H17<=>JC8H16+H 1.484E+13 0.196 3.309E+04 !Troe Fall-off reaction'
# | 'REV/ 6.250E+11 0.500 2.620E+03 /'
14840000000000 | 0.196 | 33090 | DC8H17==>JC8H16+H | Troe Fall-off reaction
625000000000 | 0.5 | 2620 | JC8H16+H==>DC8H17
# 'AC8H17<=>DC8H17 1.390E+11 0.000 1.540E+04 !Troe Fall-off reaction'
# | 'REV/ 4.163E+11 0.000 1.620E+04 /'
139000000000 | 0 | 15400 | AC8H17==>DC8H17 | Troe Fall-off reaction
416300000000 | 0 | 16200 | DC8H17==>AC8H17
# 'AC8H17<=>CC8H17 3.708E+11 0.000 2.040E+04 !Troe Fall-off reaction'
# | 'REV/ 1.859E+10 0.581 2.619E+04 /'
370800000000 | 0 | 20400 | AC8H17==>CC8H17 | Troe Fall-off reaction
18590000000 | 0.581 | 26190 | CC8H17==>AC8H17
# 'DC8H17+O2<=>JC8H16+HO2 2.000E-18 0.000 5.000E+03 !Troe Fall-off reaction'
# | 'REV/ 2.000E-19 0.000 1.750E+04 /'
2e-18 | 0 | 5000 | DC8H17+O2==>JC8H16+HO2 | Troe Fall-off reaction
2e-19 | 0 | 17500 | JC8H16+HO2==>DC8H17+O2
# 'IC8H16+H<=>IC8H15+H2 3.700E+13 0.000 3.900E+03 !Troe Fall-off reaction'
# | 'REV/ 3.424E+12 0.029 1.957E+04 /'
37000000000000 | 0 | 3900 | IC8H16+H==>IC8H15+H2 | Troe Fall-off reaction
3424000000000 | 0.029 | 19570 | IC8H15+H2==>IC8H16+H
# 'JC8H16+H<=>IC8H15+H2 3.700E+13 0.000 3.900E+03 !Troe Fall-off reaction'
# | 'REV/ 1.603E+12 0.210 1.911E+04 /'
37000000000000 | 0 | 3900 | JC8H16+H==>IC8H15+H2 | Troe Fall-off reaction
1603000000000 | 0.21 | 19110 | IC8H15+H2==>JC8H16+H
# 'IC8H16+O<=>IC8H15+OH 3.700E+13 0.000 3.900E+03 !Troe Fall-off reaction'
# | 'REV/ 1.797E+12 0.009 1.816E+04 /'
37000000000000 | 0 | 3900 | IC8H16+O==>IC8H15+OH | Troe Fall-off reaction
1797000000000 | 0.009 | 18160 | IC8H15+OH==>IC8H16+O
# 'JC8H16+O<=>IC8H15+OH 3.700E+13 0.000 3.900E+03 !Troe Fall-off reaction'
# | 'REV/ 8.417E+11 0.190 1.770E+04 /'
37000000000000 | 0 | 3900 | JC8H16+O==>IC8H15+OH | Troe Fall-off reaction
841700000000 | 0.19 | 17700 | IC8H15+OH==>JC8H16+O
# 'IC8H16+OH<=>IC8H15+H2O 3.700E+13 0.000 3.900E+03 !Troe Fall-off reaction'
# | 'REV/ 3.643E+13 -0.077 3.446E+04 /'
37000000000000 | 0 | 3900 | IC8H16+OH==>IC8H15+H2O | Troe Fall-off reaction
36430000000000 | -0.077 | 34460 | IC8H15+H2O==>IC8H16+OH
# 'JC8H16+OH<=>IC8H15+H2O 3.700E+13 0.000 3.900E+03 !Troe Fall-off reaction'
# | 'REV/ 1.706E+13 0.104 3.400E+04 /'
37000000000000 | 0 | 3900 | JC8H16+OH==>IC8H15+H2O | Troe Fall-off reaction
17060000000000 | 0.104 | 34000 | IC8H15+H2O==>JC8H16+OH
# 'IC8H15<=>IC4H8+IC4H7-I1 8.986E+24 -2.992 5.360E+04 !Troe Fall-off reaction'
# | 'REV/ 1.000E+11 0.000 1.060E+04 /'
8.986e+24 | -2.992 | 53600 | IC8H15==>IC4H8+IC4H7-I1 | Troe Fall-off reaction
100000000000 | 0 | 10600 | IC4H8+IC4H7-I1==>IC8H15
# 'IC8H16+CH3<=>IC8H15+CH4 2.000E+12 0.000 7.300E+03 !Troe Fall-off reaction'
# | 'REV/ 1.689E+14 -0.417 2.451E+04 /'
2000000000000 | 0 | 7300 | IC8H16+CH3==>IC8H15+CH4 | Troe Fall-off reaction
168900000000000 | -0.417 | 24510 | IC8H15+CH4==>IC8H16+CH3
# 'JC8H16+CH3<=>IC8H15+CH4 2.000E+12 0.000 7.300E+03 !Troe Fall-off reaction'
# | 'REV/ 7.911E+13 -0.236 2.405E+04 /'
2000000000000 | 0 | 7300 | JC8H16+CH3==>IC8H15+CH4 | Troe Fall-off reaction
79110000000000 | -0.236 | 24050 | IC8H15+CH4==>JC8H16+CH3
# 'IC8H16+OH<=>CH3COCH3+NEOC5H11 1.000E+11 0.000 -4.000E+03 !Troe Fall-off reaction'
# | 'REV/ 0.000E+00 0.000 0.000E+00 /'
100000000000 | 0 | -4000 | IC8H16+OH==>CH3COCH3+NEOC5H11 | Troe Fall-off reaction
#0 | 0 | 0 | CH3COCH3+NEOC5H11==>IC8H16+OH
# 'JC8H16+OH<=>CH2O+PC7H15 1.000E+11 0.000 -4.000E+03 !Troe Fall-off reaction'
# | 'REV/ 0.000E+00 0.000 0.000E+00 /'
100000000000 | 0 | -4000 | JC8H16+OH==>CH2O+PC7H15 | Troe Fall-off reaction
#0 | 0 | 0 | CH2O+PC7H15==>JC8H16+OH
# 'JC8H16+O<=>CH2O+PC7H14 1.000E+11 0.000 -1.050E+03 !Troe Fall-off reaction'
# | 'REV/ 0.000E+00 0.000 0.000E+00 /'
#
#
#
#
#
100000000000 | 0 | -1050 | JC8H16+O==>CH2O+PC7H14 | Troe Fall-off reaction
#0 | 0 | 0 | CH2O+PC7H14==>JC8H16+O
# 'IC8H18+CH3O2<=>AC8H17+CH3O2H 2.079 3.97 18280 !Troe Fall-off reaction'
#!REV/ 9.505E+04 1.996 1.421E+03 /
2.079 | 3.97 | 18280 | IC8H18+CH3O2=AC8H17+CH3O2H | Troe Fall-off reaction
# 'IC8H18+CH3O2<=>BC8H17+CH3O2H 10.165 3.58 14810 !Troe Fall-off reaction'
#!REV/ 8.014E+03 2.357 1.914E+03 /
10.165 | 3.58 | 14810 | IC8H18+CH3O2=BC8H17+CH3O2H | Troe Fall-off reaction
# 'IC8H18+CH3O2<=>CC8H17+CH3O2H 136.6 3.12 13190 !Troe Fall-off reaction'
#!REV/ 5.884E+02 2.577 2.794E+03 /
136.6 | 3.12 | 13190 | IC8H18+CH3O2=CC8H17+CH3O2H | Troe Fall-off reaction
# 'IC8H18+CH3O2<=>DC8H17+CH3O2H 1.386 3.97 18280 !Troe Fall-off reaction'
#!REV/ 1.898E+05 1.996 2.221E+03 /
#
#
#
#IC8H18+CH3O2<=>AC8H17+CH3O2H 1.215E+05 2.500 1.668E+04
#REV/ 9.505E+04 1.996 1.421E+03 /
#IC8H18+CH3O2<=>BC8H17+CH3O2H 5.880E+04 2.500 1.468E+04
#REV/ 8.014E+03 2.357 1.914E+03 /
#IC8H18+CH3O2<=>CC8H17+CH3O2H 1.500E+04 2.500 1.226E+04
#REV/ 5.884E+02 2.577 2.794E+03 /
#IC8H18+CH3O2<=>DC8H17+CH3O2H 8.100E+04 2.500 1.668E+04
#REV/ 1.898E+05 1.996 2.221E+03 /
#
#
#
1.386 | 3.97 | 18280 | IC8H18+CH3O2=DC8H17+CH3O2H | Troe Fall-off reaction
# 'IC8H18+AC8H17O2<=>AC8H17+AC8H17O2H 1.814E+13 0.000 2.043E+04 !Troe Fall-off reaction'
# | 'REV/ 1.440E+10 0.000 1.500E+04 /'
18140000000000 | 0 | 20430 | IC8H18+AC8H17O2==>AC8H17+AC8H17O2H | Troe Fall-off reaction
14400000000 | 0 | 15000 | AC8H17+AC8H17O2H==>IC8H18+AC8H17O2
# 'IC8H18+BC8H17O2<=>AC8H17+BC8H17O2H 1.814E+13 0.000 2.043E+04 !Troe Fall-off reaction'
# | 'REV/ 1.440E+10 0.000 1.500E+04 /'
18140000000000 | 0 | 20430 | IC8H18+BC8H17O2==>AC8H17+BC8H17O2H | Troe Fall-off reaction
14400000000 | 0 | 15000 | AC8H17+BC8H17O2H==>IC8H18+BC8H17O2
# 'IC8H18+CC8H17O2<=>AC8H17+CC8H17O2H 1.814E+13 0.000 2.043E+04 !Troe Fall-off reaction'
# | 'REV/ 1.440E+10 0.000 1.500E+04 /'
18140000000000 | 0 | 20430 | IC8H18+CC8H17O2==>AC8H17+CC8H17O2H | Troe Fall-off reaction
14400000000 | 0 | 15000 | AC8H17+CC8H17O2H==>IC8H18+CC8H17O2
# 'IC8H18+DC8H17O2<=>AC8H17+DC8H17O2H 1.814E+13 0.000 2.043E+04 !Troe Fall-off reaction'
# | 'REV/ 1.440E+10 0.000 1.500E+04 /'
18140000000000 | 0 | 20430 | IC8H18+DC8H17O2==>AC8H17+DC8H17O2H | Troe Fall-off reaction
14400000000 | 0 | 15000 | AC8H17+DC8H17O2H==>IC8H18+DC8H17O2
# 'IC8H18+AC8H17O2<=>BC8H17+AC8H17O2H 4.032E+12 0.000 1.770E+04 !Troe Fall-off reaction'
# | 'REV/ 1.440E+10 0.000 1.500E+04 /'
4032000000000 | 0 | 17700 | IC8H18+AC8H17O2==>BC8H17+AC8H17O2H | Troe Fall-off reaction
14400000000 | 0 | 15000 | BC8H17+AC8H17O2H==>IC8H18+AC8H17O2
# 'IC8H18+BC8H17O2<=>BC8H17+BC8H17O2H 4.032E+12 0.000 1.770E+04 !Troe Fall-off reaction'
# | 'REV/ 1.440E+10 0.000 1.500E+04 /'
4032000000000 | 0 | 17700 | IC8H18+BC8H17O2==>BC8H17+BC8H17O2H | Troe Fall-off reaction
14400000000 | 0 | 15000 | BC8H17+BC8H17O2H==>IC8H18+BC8H17O2
# 'IC8H18+CC8H17O2<=>BC8H17+CC8H17O2H 4.032E+12 0.000 1.770E+04 !Troe Fall-off reaction'
# | 'REV/ 1.440E+10 0.000 1.500E+04 /'
4032000000000 | 0 | 17700 | IC8H18+CC8H17O2==>BC8H17+CC8H17O2H | Troe Fall-off reaction
14400000000 | 0 | 15000 | BC8H17+CC8H17O2H==>IC8H18+CC8H17O2
# 'IC8H18+DC8H17O2<=>BC8H17+DC8H17O2H 4.032E+12 0.000 1.770E+04 !Troe Fall-off reaction'
# | 'REV/ 1.440E+10 0.000 1.500E+04 /'
4032000000000 | 0 | 17700 | IC8H18+DC8H17O2==>BC8H17+DC8H17O2H | Troe Fall-off reaction
14400000000 | 0 | 15000 | BC8H17+DC8H17O2H==>IC8H18+DC8H17O2
# 'IC8H18+AC8H17O2<=>CC8H17+AC8H17O2H 2.000E+12 0.000 1.600E+04 !Troe Fall-off reaction'
# | 'REV/ 1.440E+10 0.000 1.500E+04 /'
2000000000000 | 0 | 16000 | IC8H18+AC8H17O2==>CC8H17+AC8H17O2H | Troe Fall-off reaction
14400000000 | 0 | 15000 | CC8H17+AC8H17O2H==>IC8H18+AC8H17O2
# 'IC8H18+BC8H17O2<=>CC8H17+BC8H17O2H 2.000E+12 0.000 1.600E+04 !Troe Fall-off reaction'
# | 'REV/ 1.440E+10 0.000 1.500E+04 /'
2000000000000 | 0 | 16000 | IC8H18+BC8H17O2==>CC8H17+BC8H17O2H | Troe Fall-off reaction
14400000000 | 0 | 15000 | CC8H17+BC8H17O2H==>IC8H18+BC8H17O2
# 'IC8H18+CC8H17O2<=>CC8H17+CC8H17O2H 2.000E+12 0.000 1.600E+04 !Troe Fall-off reaction'
# | 'REV/ 1.440E+10 0.000 1.500E+04 /'
2000000000000 | 0 | 16000 | IC8H18+CC8H17O2==>CC8H17+CC8H17O2H | Troe Fall-off reaction
14400000000 | 0 | 15000 | CC8H17+CC8H17O2H==>IC8H18+CC8H17O2
# 'IC8H18+DC8H17O2<=>CC8H17+DC8H17O2H 2.000E+12 0.000 1.600E+04 !Troe Fall-off reaction'
# | 'REV/ 1.440E+10 0.000 1.500E+04 /'
2000000000000 | 0 | 16000 | IC8H18+DC8H17O2==>CC8H17+DC8H17O2H | Troe Fall-off reaction
14400000000 | 0 | 15000 | CC8H17+DC8H17O2H==>IC8H18+DC8H17O2
# 'IC8H18+AC8H17O2<=>DC8H17+AC8H17O2H 1.210E+13 0.000 2.043E+04 !Troe Fall-off reaction'
# | 'REV/ 1.440E+10 0.000 1.500E+04 /'
12100000000000 | 0 | 20430 | IC8H18+AC8H17O2==>DC8H17+AC8H17O2H | Troe Fall-off reaction
14400000000 | 0 | 15000 | DC8H17+AC8H17O2H==>IC8H18+AC8H17O2
# 'IC8H18+BC8H17O2<=>DC8H17+BC8H17O2H 1.210E+13 0.000 2.043E+04 !Troe Fall-off reaction'
# | 'REV/ 1.440E+10 0.000 1.500E+04 /'
12100000000000 | 0 | 20430 | IC8H18+BC8H17O2==>DC8H17+BC8H17O2H | Troe Fall-off reaction
14400000000 | 0 | 15000 | DC8H17+BC8H17O2H==>IC8H18+BC8H17O2
# 'IC8H18+CC8H17O2<=>DC8H17+CC8H17O2H 1.210E+13 0.000 2.043E+04 !Troe Fall-off reaction'
# | 'REV/ 1.440E+10 0.000 1.500E+04 /'
12100000000000 | 0 | 20430 | IC8H18+CC8H17O2==>DC8H17+CC8H17O2H | Troe Fall-off reaction
14400000000 | 0 | 15000 | DC8H17+CC8H17O2H==>IC8H18+CC8H17O2
# 'IC8H18+DC8H17O2<=>DC8H17+DC8H17O2H 1.210E+13 0.000 2.043E+04 !Troe Fall-off reaction'
# | 'REV/ 1.440E+10 0.000 1.500E+04 /'
12100000000000 | 0 | 20430 | IC8H18+DC8H17O2==>DC8H17+DC8H17O2H | Troe Fall-off reaction
14400000000 | 0 | 15000 | DC8H17+DC8H17O2H==>IC8H18+DC8H17O2
# 'IC8H18+O2CHO<=>AC8H17+HO2CHO 2.520E+13 0.000 2.044E+04 !Troe Fall-off reaction'
# | 'REV/ 5.581E+02 2.300 3.062E+03 /'
25200000000000 | 0 | 20440 | IC8H18+O2CHO==>AC8H17+HO2CHO | Troe Fall-off reaction
558.1 | 2.3 | 3062 | AC8H17+HO2CHO==>IC8H18+O2CHO
# 'IC8H18+O2CHO<=>BC8H17+HO2CHO 5.600E+12 0.000 1.769E+04 !Troe Fall-off reaction'
# | 'REV/ 2.160E+01 2.660 2.806E+03 /'
5600000000000 | 0 | 17690 | IC8H18+O2CHO==>BC8H17+HO2CHO | Troe Fall-off reaction
21.6 | 2.66 | 2806 | BC8H17+HO2CHO==>IC8H18+O2CHO
# 'IC8H18+O2CHO<=>CC8H17+HO2CHO 2.800E+12 0.000 1.601E+04 !Troe Fall-off reaction'
# | 'REV/ 3.109E+00 2.880 4.633E+03 /'
2800000000000 | 0 | 16010 | IC8H18+O2CHO==>CC8H17+HO2CHO | Troe Fall-off reaction
3.109 | 2.88 | 4633 | CC8H17+HO2CHO==>IC8H18+O2CHO
# 'IC8H18+O2CHO<=>DC8H17+HO2CHO 1.680E+13 0.000 2.044E+04 !Troe Fall-off reaction'
# | 'REV/ 1.114E+03 2.300 3.862E+03 /'
16800000000000 | 0 | 20440 | IC8H18+O2CHO==>DC8H17+HO2CHO | Troe Fall-off reaction
1114 | 2.3 | 3862 | DC8H17+HO2CHO==>IC8H18+O2CHO
# 'IC8H18+IC4H6OH<=>AC8H17+IC4H7OH 7.050E+02 3.300 1.984E+04 !Troe Fall-off reaction'
# | 'REV/ 2.768E-01 3.903 6.526E+03 /'
705 | 3.3 | 19840 | IC8H18+IC4H6OH==>AC8H17+IC4H7OH | Troe Fall-off reaction
0.2768 | 3.903 | 6526 | AC8H17+IC4H7OH==>IC8H18+IC4H6OH
# 'IC8H18+IC4H6OH<=>BC8H17+IC4H7OH 1.568E+02 3.300 1.817E+04 !Troe Fall-off reaction'
# | 'REV/ 1.072E-02 4.264 7.350E+03 /'
156.8 | 3.3 | 18170 | IC8H18+IC4H6OH==>BC8H17+IC4H7OH | Troe Fall-off reaction
0.01072 | 4.264 | 7350 | BC8H17+IC4H7OH==>IC8H18+IC4H6OH
# 'IC8H18+IC4H6OH<=>CC8H17+IC4H7OH 8.440E+01 3.300 1.717E+04 !Troe Fall-off reaction'
# | 'REV/ 1.661E-03 4.484 9.648E+03 /'
84.4 | 3.3 | 17170 | IC8H18+IC4H6OH==>CC8H17+IC4H7OH | Troe Fall-off reaction
0.001661 | 4.484 | 9648 | CC8H17+IC4H7OH==>IC8H18+IC4H6OH
# 'IC8H18+IC4H6OH<=>DC8H17+IC4H7OH 4.700E+02 3.300 1.984E+04 !Troe Fall-off reaction'
# | 'REV/ 5.526E-01 3.903 7.326E+03 /'
#
#
#
470 | 3.3 | 19840 | IC8H18+IC4H6OH==>DC8H17+IC4H7OH | Troe Fall-off reaction
0.5526 | 3.903 | 7326 | DC8H17+IC4H7OH==>IC8H18+IC4H6OH
# 'AC8H17O2<=>AC8H17+O2 3.465E+20 -1.653 3.572E+04 !Troe Fall-off reaction'
# | 'REV/ 4.520E+12 0.000 0.000E+00 /'
3.465e+20 | -1.653 | 35720 | AC8H17O2==>AC8H17+O2 | Troe Fall-off reaction
4520000000000 | 0 | 0 | AC8H17+O2==>AC8H17O2
# 'BC8H17O2<=>BC8H17+O2 1.046E+23 -2.323 3.884E+04 !Troe Fall-off reaction'
# | 'REV/ 7.540E+12 0.000 0.000E+00 /'
1.046e+23 | -2.323 | 38840 | BC8H17O2==>BC8H17+O2 | Troe Fall-off reaction
7540000000000 | 0 | 0 | BC8H17+O2==>BC8H17O2
# 'CC8H17O2<=>CC8H17+O2 3.620E+24 -2.560 3.601E+04 !Troe Fall-off reaction'
# | 'REV/ 1.410E+13 0.000 0.000E+00 /'
3.62e+24 | -2.56 | 36010 | CC8H17O2==>CC8H17+O2 | Troe Fall-off reaction
14100000000000 | 0 | 0 | CC8H17+O2==>CC8H17O2
# 'DC8H17O2<=>DC8H17+O2 3.465E+20 -1.653 3.492E+04 !Troe Fall-off reaction'
# | 'REV/ 4.520E+12 0.000 0.000E+00 /'
#
#
#
3.465e+20 | -1.653 | 34920 | DC8H17O2==>DC8H17+O2 | Troe Fall-off reaction
4520000000000 | 0 | 0 | DC8H17+O2==>DC8H17O2
# 'AC8H17+AC8H17O2<=>AC8H17O+AC8H17O 7.000E+12 0.000 -1.000E+03 !Troe Fall-off reaction'
# | 'REV/ 6.479E+13 -0.155 2.936E+04 /'
7000000000000 | 0 | -1000 | AC8H17+AC8H17O2==>AC8H17O+AC8H17O | Troe Fall-off reaction
64790000000000 | -0.155 | 29360 | AC8H17O+AC8H17O==>AC8H17+AC8H17O2
# 'AC8H17+BC8H17O2<=>AC8H17O+BC8H17O 7.000E+12 0.000 -1.000E+03 !Troe Fall-off reaction'
# | 'REV/ 4.991E+13 -0.123 2.823E+04 /'
7000000000000 | 0 | -1000 | AC8H17+BC8H17O2==>AC8H17O+BC8H17O | Troe Fall-off reaction
49910000000000 | -0.123 | 28230 | AC8H17O+BC8H17O==>AC8H17+BC8H17O2
# 'AC8H17+CC8H17O2<=>AC8H17O+CC8H17O 7.000E+12 0.000 -1.000E+03 !Troe Fall-off reaction'
# | 'REV/ 4.354E+13 -0.163 3.017E+04 /'
7000000000000 | 0 | -1000 | AC8H17+CC8H17O2==>AC8H17O+CC8H17O | Troe Fall-off reaction
43540000000000 | -0.163 | 30170 | AC8H17O+CC8H17O==>AC8H17+CC8H17O2
# 'AC8H17+DC8H17O2<=>AC8H17O+DC8H17O 7.000E+12 0.000 -1.000E+03 !Troe Fall-off reaction'
# | 'REV/ 3.252E+13 -0.155 2.936E+04 /'
7000000000000 | 0 | -1000 | AC8H17+DC8H17O2==>AC8H17O+DC8H17O | Troe Fall-off reaction
32520000000000 | -0.155 | 29360 | AC8H17O+DC8H17O==>AC8H17+DC8H17O2
# 'BC8H17+AC8H17O2<=>BC8H17O+AC8H17O 7.000E+12 0.000 -1.000E+03 !Troe Fall-off reaction'
# | 'REV/ 9.035E+15 -0.794 3.135E+04 /'
7000000000000 | 0 | -1000 | BC8H17+AC8H17O2==>BC8H17O+AC8H17O | Troe Fall-off reaction
9035000000000000 | -0.794 | 31350 | BC8H17O+AC8H17O==>BC8H17+AC8H17O2
# 'BC8H17+BC8H17O2<=>BC8H17O+BC8H17O 7.000E+12 0.000 -1.000E+03 !Troe Fall-off reaction'
# | 'REV/ 6.960E+15 -0.761 3.022E+04 /'
7000000000000 | 0 | -1000 | BC8H17+BC8H17O2==>BC8H17O+BC8H17O | Troe Fall-off reaction
6960000000000000 | -0.761 | 30220 | BC8H17O+BC8H17O==>BC8H17+BC8H17O2
# 'BC8H17+CC8H17O2<=>BC8H17O+CC8H17O 7.000E+12 0.000 -1.000E+03 !Troe Fall-off reaction'
# | 'REV/ 6.071E+15 -0.801 3.216E+04 /'
7000000000000 | 0 | -1000 | BC8H17+CC8H17O2==>BC8H17O+CC8H17O | Troe Fall-off reaction
6071000000000000 | -0.801 | 32160 | BC8H17O+CC8H17O==>BC8H17+CC8H17O2
# 'BC8H17+DC8H17O2<=>BC8H17O+DC8H17O 7.000E+12 0.000 -1.000E+03 !Troe Fall-off reaction'
# | 'REV/ 4.535E+15 -0.794 3.135E+04 /'
7000000000000 | 0 | -1000 | BC8H17+DC8H17O2==>BC8H17O+DC8H17O | Troe Fall-off reaction
4535000000000000 | -0.794 | 31350 | BC8H17O+DC8H17O==>BC8H17+DC8H17O2
# 'CC8H17+AC8H17O2<=>CC8H17O+AC8H17O 7.000E+12 0.000 -1.000E+03 !Troe Fall-off reaction'
# | 'REV/ 1.458E+17 -1.070 3.046E+04 /'
7000000000000 | 0 | -1000 | CC8H17+AC8H17O2==>CC8H17O+AC8H17O | Troe Fall-off reaction
1.458e+17 | -1.07 | 30460 | CC8H17O+AC8H17O==>CC8H17+AC8H17O2
# 'CC8H17+BC8H17O2<=>CC8H17O+BC8H17O 7.000E+12 0.000 -1.000E+03 !Troe Fall-off reaction'
# | 'REV/ 1.123E+17 -1.038 2.933E+04 /'
7000000000000 | 0 | -1000 | CC8H17+BC8H17O2==>CC8H17O+BC8H17O | Troe Fall-off reaction
1.123e+17 | -1.038 | 29330 | CC8H17O+BC8H17O==>CC8H17+BC8H17O2
# 'CC8H17+CC8H17O2<=>CC8H17O+CC8H17O 7.000E+12 0.000 -1.000E+03 !Troe Fall-off reaction'
# | 'REV/ 9.797E+16 -1.078 3.127E+04 /'
7000000000000 | 0 | -1000 | CC8H17+CC8H17O2==>CC8H17O+CC8H17O | Troe Fall-off reaction
97970000000000000 | -1.078 | 31270 | CC8H17O+CC8H17O==>CC8H17+CC8H17O2
# 'CC8H17+DC8H17O2<=>CC8H17O+DC8H17O 7.000E+12 0.000 -1.000E+03 !Troe Fall-off reaction'
# | 'REV/ 7.317E+16 -1.070 3.046E+04 /'
7000000000000 | 0 | -1000 | CC8H17+DC8H17O2==>CC8H17O+DC8H17O | Troe Fall-off reaction
73170000000000000 | -1.07 | 30460 | CC8H17O+DC8H17O==>CC8H17+DC8H17O2
# 'DC8H17+AC8H17O2<=>DC8H17O+AC8H17O 7.000E+12 0.000 -1.000E+03 !Troe Fall-off reaction'
# | 'REV/ 3.252E+13 -0.155 2.856E+04 /'
7000000000000 | 0 | -1000 | DC8H17+AC8H17O2==>DC8H17O+AC8H17O | Troe Fall-off reaction
32520000000000 | -0.155 | 28560 | DC8H17O+AC8H17O==>DC8H17+AC8H17O2
# 'DC8H17+BC8H17O2<=>DC8H17O+BC8H17O 7.000E+12 0.000 -1.000E+03 !Troe Fall-off reaction'
# | 'REV/ 2.505E+13 -0.123 2.743E+04 /'
7000000000000 | 0 | -1000 | DC8H17+BC8H17O2==>DC8H17O+BC8H17O | Troe Fall-off reaction
25050000000000 | -0.123 | 27430 | DC8H17O+BC8H17O==>DC8H17+BC8H17O2
# 'DC8H17+CC8H17O2<=>DC8H17O+CC8H17O 7.000E+12 0.000 -1.000E+03 !Troe Fall-off reaction'
# | 'REV/ 2.185E+13 -0.163 2.937E+04 /'
7000000000000 | 0 | -1000 | DC8H17+CC8H17O2==>DC8H17O+CC8H17O | Troe Fall-off reaction
21850000000000 | -0.163 | 29370 | DC8H17O+CC8H17O==>DC8H17+CC8H17O2
# 'DC8H17+DC8H17O2<=>DC8H17O+DC8H17O 7.000E+12 0.000 -1.000E+03 !Troe Fall-off reaction'
# | 'REV/ 1.632E+13 -0.155 2.856E+04 /'
7000000000000 | 0 | -1000 | DC8H17+DC8H17O2==>DC8H17O+DC8H17O | Troe Fall-off reaction
16320000000000 | -0.155 | 28560 | DC8H17O+DC8H17O==>DC8H17+DC8H17O2
# 'AC8H17+HO2<=>AC8H17O+OH 7.000E+12 0.000 -1.000E+03 !Troe Fall-off reaction'
# | 'REV/ 2.180E+15 -0.508 2.588E+04 /'
7000000000000 | 0 | -1000 | AC8H17+HO2==>AC8H17O+OH | Troe Fall-off reaction
2180000000000000 | -0.508 | 25880 | AC8H17O+OH==>AC8H17+HO2
# 'BC8H17+HO2<=>BC8H17O+OH 7.000E+12 0.000 -1.000E+03 !Troe Fall-off reaction'
# | 'REV/ 3.040E+17 -1.146 2.787E+04 /'
7000000000000 | 0 | -1000 | BC8H17+HO2==>BC8H17O+OH | Troe Fall-off reaction
3.04e+17 | -1.146 | 27870 | BC8H17O+OH==>BC8H17+HO2
# 'CC8H17+HO2<=>CC8H17O+OH 7.000E+12 0.000 -1.000E+03 !Troe Fall-off reaction'
# | 'REV/ 4.906E+18 -1.423 2.698E+04 /'
7000000000000 | 0 | -1000 | CC8H17+HO2==>CC8H17O+OH | Troe Fall-off reaction
4.906e+18 | -1.423 | 26980 | CC8H17O+OH==>CC8H17+HO2
# 'DC8H17+HO2<=>DC8H17O+OH 7.000E+12 0.000 -1.000E+03 !Troe Fall-off reaction'
# | 'REV/ 1.094E+15 -0.508 2.508E+04 /'
7000000000000 | 0 | -1000 | DC8H17+HO2==>DC8H17O+OH | Troe Fall-off reaction
1094000000000000 | -0.508 | 25080 | DC8H17O+OH==>DC8H17+HO2
# 'AC8H17+CH3O2<=>AC8H17O+CH3O 7.000E+12 0.000 -1.000E+03 !Troe Fall-off reaction'
# | 'REV/ 1.364E+14 -0.209 3.012E+04 /'
7000000000000 | 0 | -1000 | AC8H17+CH3O2==>AC8H17O+CH3O | Troe Fall-off reaction
136400000000000 | -0.209 | 30120 | AC8H17O+CH3O==>AC8H17+CH3O2
# 'BC8H17+CH3O2<=>BC8H17O+CH3O 7.000E+12 0.000 -1.000E+03 !Troe Fall-off reaction'
# | 'REV/ 1.902E+16 -0.847 3.211E+04 /'
7000000000000 | 0 | -1000 | BC8H17+CH3O2==>BC8H17O+CH3O | Troe Fall-off reaction
19020000000000000 | -0.847 | 32110 | BC8H17O+CH3O==>BC8H17+CH3O2
# 'CC8H17+CH3O2<=>CC8H17O+CH3O 7.000E+12 0.000 -1.000E+03 !Troe Fall-off reaction'
# | 'REV/ 3.069E+17 -1.124 3.122E+04 /'
7000000000000 | 0 | -1000 | CC8H17+CH3O2==>CC8H17O+CH3O | Troe Fall-off reaction
3.069e+17 | -1.124 | 31220 | CC8H17O+CH3O==>CC8H17+CH3O2
# 'DC8H17+CH3O2<=>DC8H17O+CH3O 7.000E+12 0.000 -1.000E+03 !Troe Fall-off reaction'
# | 'REV/ 6.844E+13 -0.209 2.932E+04 /'
7000000000000 | 0 | -1000 | DC8H17+CH3O2==>DC8H17O+CH3O | Troe Fall-off reaction
68440000000000 | -0.209 | 29320 | DC8H17O+CH3O==>DC8H17+CH3O2
# 'AC8H17O2+HO2<=>AC8H17O2H+O2 1.750E+10 0.000 -3.275E+03 !Troe Fall-off reaction'
# | 'REV/ 4.067E+13 -0.803 3.362E+04 /'
17500000000 | 0 | -3275 | AC8H17O2+HO2==>AC8H17O2H+O2 | Troe Fall-off reaction
40670000000000 | -0.803 | 33620 | AC8H17O2H+O2==>AC8H17O2+HO2
# 'BC8H17O2+HO2<=>BC8H17O2H+O2 1.750E+10 0.000 -3.275E+03 !Troe Fall-off reaction'
# | 'REV/ 3.746E+13 -0.791 3.361E+04 /'
17500000000 | 0 | -3275 | BC8H17O2+HO2==>BC8H17O2H+O2 | Troe Fall-off reaction
37460000000000 | -0.791 | 33610 | BC8H17O2H+O2==>BC8H17O2+HO2
# 'CC8H17O2+HO2<=>CC8H17O2H+O2 1.750E+10 0.000 -3.275E+03 !Troe Fall-off reaction'
# | 'REV/ 3.752E+13 -0.792 3.361E+04 /'
17500000000 | 0 | -3275 | CC8H17O2+HO2==>CC8H17O2H+O2 | Troe Fall-off reaction
37520000000000 | -0.792 | 33610 | CC8H17O2H+O2==>CC8H17O2+HO2
# 'DC8H17O2+HO2<=>DC8H17O2H+O2 1.750E+10 0.000 -3.275E+03 !Troe Fall-off reaction'
# | 'REV/ 4.068E+13 -0.803 3.362E+04 /'
17500000000 | 0 | -3275 | DC8H17O2+HO2==>DC8H17O2H+O2 | Troe Fall-off reaction
40680000000000 | -0.803 | 33620 | DC8H17O2H+O2==>DC8H17O2+HO2
# 'H2O2+AC8H17O2<=>HO2+AC8H17O2H 2.400E+12 0.000 1.000E+04 !Troe Fall-off reaction'
# | 'REV/ 2.400E+12 0.000 1.000E+04 /'
2400000000000 | 0 | 10000 | H2O2+AC8H17O2==>HO2+AC8H17O2H | Troe Fall-off reaction
2400000000000 | 0 | 10000 | HO2+AC8H17O2H==>H2O2+AC8H17O2
# 'H2O2+BC8H17O2<=>HO2+BC8H17O2H 2.400E+12 0.000 1.000E+04 !Troe Fall-off reaction'
# | 'REV/ 2.400E+12 0.000 1.000E+04 /'
2400000000000 | 0 | 10000 | H2O2+BC8H17O2==>HO2+BC8H17O2H | Troe Fall-off reaction
2400000000000 | 0 | 10000 | HO2+BC8H17O2H==>H2O2+BC8H17O2
# 'H2O2+CC8H17O2<=>HO2+CC8H17O2H 2.400E+12 0.000 1.000E+04 !Troe Fall-off reaction'
# | 'REV/ 2.400E+12 0.000 1.000E+04 /'
2400000000000 | 0 | 10000 | H2O2+CC8H17O2==>HO2+CC8H17O2H | Troe Fall-off reaction
2400000000000 | 0 | 10000 | HO2+CC8H17O2H==>H2O2+CC8H17O2
# 'H2O2+DC8H17O2<=>HO2+DC8H17O2H 2.400E+12 0.000 1.000E+04 !Troe Fall-off reaction'
# | 'REV/ 2.400E+12 0.000 1.000E+04 /'
2400000000000 | 0 | 10000 | H2O2+DC8H17O2==>HO2+DC8H17O2H | Troe Fall-off reaction
2400000000000 | 0 | 10000 | HO2+DC8H17O2H==>H2O2+DC8H17O2
# 'AC8H17O2+CH3O2<=>AC8H17O+CH3O+O2 1.400E+16 -1.610 1.860E+03 !Troe Fall-off reaction'
# | 'REV/ 0.000E+00 0.000 0.000E+00 /'
14000000000000000 | -1.61 | 1860 | AC8H17O2+CH3O2==>AC8H17O+CH3O+O2 | Troe Fall-off reaction
#0 | 0 | 0 | AC8H17O+CH3O+O2==>AC8H17O2+CH3O2
# 'BC8H17O2+CH3O2<=>BC8H17O+CH3O+O2 1.400E+16 -1.610 1.860E+03 !Troe Fall-off reaction'
# | 'REV/ 0.000E+00 0.000 0.000E+00 /'
14000000000000000 | -1.61 | 1860 | BC8H17O2+CH3O2==>BC8H17O+CH3O+O2 | Troe Fall-off reaction
#0 | 0 | 0 | BC8H17O+CH3O+O2==>BC8H17O2+CH3O2
# 'CC8H17O2+CH3O2<=>CC8H17O+CH3O+O2 1.400E+16 -1.610 1.860E+03 !Troe Fall-off reaction'
# | 'REV/ 0.000E+00 0.000 0.000E+00 /'
14000000000000000 | -1.61 | 1860 | CC8H17O2+CH3O2==>CC8H17O+CH3O+O2 | Troe Fall-off reaction
#0 | 0 | 0 | CC8H17O+CH3O+O2==>CC8H17O2+CH3O2
# 'DC8H17O2+CH3O2<=>DC8H17O+CH3O+O2 1.400E+16 -1.610 1.860E+03 !Troe Fall-off reaction'
# | 'REV/ 0.000E+00 0.000 0.000E+00 /'
14000000000000000 | -1.61 | 1860 | DC8H17O2+CH3O2==>DC8H17O+CH3O+O2 | Troe Fall-off reaction
#0 | 0 | 0 | DC8H17O+CH3O+O2==>DC8H17O2+CH3O2
# 'AC8H17O2+AC8H17O2<=>O2+AC8H17O+AC8H17O 1.400E+16 -1.610 1.860E+03 !Troe Fall-off reaction'
# | 'REV/ 0.000E+00 0.000 0.000E+00 /'
14000000000000000 | -1.61 | 1860 | AC8H17O2+AC8H17O2==>O2+AC8H17O+AC8H17O | Troe Fall-off reaction
#0 | 0 | 0 | O2+AC8H17O+AC8H17O==>AC8H17O2+AC8H17O2
# 'AC8H17O2+BC8H17O2<=>AC8H17O+BC8H17O+O2 1.400E+16 -1.610 1.860E+03 !Troe Fall-off reaction'
# | 'REV/ 0.000E+00 0.000 0.000E+00 /'
14000000000000000 | -1.61 | 1860 | AC8H17O2+BC8H17O2==>AC8H17O+BC8H17O+O2 | Troe Fall-off reaction
#0 | 0 | 0 | AC8H17O+BC8H17O+O2==>AC8H17O2+BC8H17O2
# 'AC8H17O2+CC8H17O2<=>AC8H17O+CC8H17O+O2 1.400E+16 -1.610 1.860E+03 !Troe Fall-off reaction'
# | 'REV/ 0.000E+00 0.000 0.000E+00 /'
14000000000000000 | -1.61 | 1860 | AC8H17O2+CC8H17O2==>AC8H17O+CC8H17O+O2 | Troe Fall-off reaction
#0 | 0 | 0 | AC8H17O+CC8H17O+O2==>AC8H17O2+CC8H17O2
# 'AC8H17O2+DC8H17O2<=>AC8H17O+DC8H17O+O2 1.400E+16 -1.610 1.860E+03 !Troe Fall-off reaction'
# | 'REV/ 0.000E+00 0.000 0.000E+00 /'
14000000000000000 | -1.61 | 1860 | AC8H17O2+DC8H17O2==>AC8H17O+DC8H17O+O2 | Troe Fall-off reaction
#0 | 0 | 0 | AC8H17O+DC8H17O+O2==>AC8H17O2+DC8H17O2
# 'BC8H17O2+BC8H17O2<=>O2+BC8H17O+BC8H17O 1.400E+16 -1.610 1.860E+03 !Troe Fall-off reaction'
# | 'REV/ 0.000E+00 0.000 0.000E+00 /'
14000000000000000 | -1.61 | 1860 | BC8H17O2+BC8H17O2==>O2+BC8H17O+BC8H17O | Troe Fall-off reaction
#0 | 0 | 0 | O2+BC8H17O+BC8H17O==>BC8H17O2+BC8H17O2
# 'BC8H17O2+CC8H17O2<=>BC8H17O+CC8H17O+O2 1.400E+16 -1.610 1.860E+03 !Troe Fall-off reaction'
# | 'REV/ 0.000E+00 0.000 0.000E+00 /'
14000000000000000 | -1.61 | 1860 | BC8H17O2+CC8H17O2==>BC8H17O+CC8H17O+O2 | Troe Fall-off reaction
#0 | 0 | 0 | BC8H17O+CC8H17O+O2==>BC8H17O2+CC8H17O2
# 'BC8H17O2+DC8H17O2<=>BC8H17O+DC8H17O+O2 1.400E+16 -1.610 1.860E+03 !Troe Fall-off reaction'
# | 'REV/ 0.000E+00 0.000 0.000E+00 /'
14000000000000000 | -1.61 | 1860 | BC8H17O2+DC8H17O2==>BC8H17O+DC8H17O+O2 | Troe Fall-off reaction
#0 | 0 | 0 | BC8H17O+DC8H17O+O2==>BC8H17O2+DC8H17O2
# 'CC8H17O2+CC8H17O2<=>O2+CC8H17O+CC8H17O 1.400E+16 -1.610 1.860E+03 !Troe Fall-off reaction'
# | 'REV/ 0.000E+00 0.000 0.000E+00 /'
14000000000000000 | -1.61 | 1860 | CC8H17O2+CC8H17O2==>O2+CC8H17O+CC8H17O | Troe Fall-off reaction
#0 | 0 | 0 | O2+CC8H17O+CC8H17O==>CC8H17O2+CC8H17O2
# 'CC8H17O2+DC8H17O2<=>CC8H17O+DC8H17O+O2 1.400E+16 -1.610 1.860E+03 !Troe Fall-off reaction'
# | 'REV/ 0.000E+00 0.000 0.000E+00 /'
14000000000000000 | -1.61 | 1860 | CC8H17O2+DC8H17O2==>CC8H17O+DC8H17O+O2 | Troe Fall-off reaction
#0 | 0 | 0 | CC8H17O+DC8H17O+O2==>CC8H17O2+DC8H17O2
# 'DC8H17O2+DC8H17O2<=>O2+DC8H17O+DC8H17O 1.400E+16 -1.610 1.860E+03 !Troe Fall-off reaction'
# | 'REV/ 0.000E+00 0.000 0.000E+00 /'
14000000000000000 | -1.61 | 1860 | DC8H17O2+DC8H17O2==>O2+DC8H17O+DC8H17O | Troe Fall-off reaction
#0 | 0 | 0 | O2+DC8H17O+DC8H17O==>DC8H17O2+DC8H17O2
# 'AC8H17O2H<=>AC8H17O+OH 1.000E+16 0.000 3.900E+04 !Troe Fall-off reaction'
# | 'REV/ 1.748E+07 1.948 -6.742E+03 /'
10000000000000000 | 0 | 39000 | AC8H17O2H==>AC8H17O+OH | Troe Fall-off reaction
17480000 | 1.948 | -6742 | AC8H17O+OH==>AC8H17O2H
# 'BC8H17O2H<=>BC8H17O+OH 1.000E+16 0.000 3.900E+04 !Troe Fall-off reaction'
# | 'REV/ 1.462E+07 1.969 -7.862E+03 /'
10000000000000000 | 0 | 39000 | BC8H17O2H==>BC8H17O+OH | Troe Fall-off reaction
14620000 | 1.969 | -7862 | BC8H17O+OH==>BC8H17O2H
# 'CC8H17O2H<=>CC8H17O+OH 1.000E+16 0.000 3.900E+04 !Troe Fall-off reaction'
# | 'REV/ 1.273E+07 1.929 -5.922E+03 /'
10000000000000000 | 0 | 39000 | CC8H17O2H==>CC8H17O+OH | Troe Fall-off reaction
12730000 | 1.929 | -5922 | CC8H17O+OH==>CC8H17O2H
# 'DC8H17O2H<=>DC8H17O+OH 1.000E+16 0.000 3.900E+04 !Troe Fall-off reaction'
# | 'REV/ 8.771E+06 1.948 -6.742E+03 /'
10000000000000000 | 0 | 39000 | DC8H17O2H==>DC8H17O+OH | Troe Fall-off reaction
8771000 | 1.948 | -6742 | DC8H17O+OH==>DC8H17O2H
# 'AC8H17O<=>YC7H15+CH2O 5.689E+24 -3.208 1.914E+04 !Troe Fall-off reaction'
# | 'REV/ 1.000E+11 0.000 1.190E+04 /'
5.689e+24 | -3.208 | 19140 | AC8H17O==>YC7H15+CH2O | Troe Fall-off reaction
100000000000 | 0 | 11900 | YC7H15+CH2O==>AC8H17O
# 'BC8H17O<=>TC4H9+IC3H7CHO 3.115E+26 -3.578 1.598E+04 !Troe Fall-off reaction'
# | 'REV/ 1.000E+11 0.000 1.190E+04 /'
3.115e+26 | -3.578 | 15980 | BC8H17O==>TC4H9+IC3H7CHO | Troe Fall-off reaction
100000000000 | 0 | 11900 | TC4H9+IC3H7CHO==>BC8H17O
# 'BC8H17O<=>IC3H7+TC4H9CHO 3.327E+23 -2.891 1.847E+04 !Troe Fall-off reaction'
# | 'REV/ 6.250E+10 0.000 1.290E+04 /'
3.327e+23 | -2.891 | 18470 | BC8H17O==>IC3H7+TC4H9CHO | Troe Fall-off reaction
62500000000 | 0 | 12900 | IC3H7+TC4H9CHO==>BC8H17O
# 'CC8H17O<=>NEOC5H11+CH3COCH3 1.206E+20 -1.671 1.234E+04 !Troe Fall-off reaction'
# | 'REV/ 1.000E+11 0.000 1.190E+04 /'
1.206e+20 | -1.671 | 12340 | CC8H17O==>NEOC5H11+CH3COCH3 | Troe Fall-off reaction
100000000000 | 0 | 11900 | NEOC5H11+CH3COCH3==>CC8H17O
# 'DC8H17O<=>PC7H15+CH2O 6.076E+22 -2.685 2.047E+04 !Troe Fall-off reaction'
# | 'REV/ 1.000E+11 0.000 1.190E+04 /'
#
#
#
#ISOMERIZATIONS
#
#
6.076e+22 | -2.685 | 20470 | DC8H17O==>PC7H15+CH2O | Troe Fall-off reaction
100000000000 | 0 | 11900 | PC7H15+CH2O==>DC8H17O
# 'AC8H17O2<=>AC8H16OOH-A 7.500E+10 0.000 2.400E+04 !Troe Fall-off reaction'
#REV/ 1.950E+11 -0.517 9.750E+03 /
75000000000 | 0 | 24000 | AC8H17O2=AC8H16OOH-A | Troe Fall-off reaction
# 'AC8H17O2<=>AC8H16OOH-B 2.500E+10 0.000 2.045E+04 !Troe Fall-off reaction'
#REV/ 2.257E+09 -0.088 8.620E+03 /
25000000000 | 0 | 20450 | AC8H17O2=AC8H16OOH-B | Troe Fall-off reaction
# 'AC8H17O2<=>AC8H16OOH-C 1.563E+09 0.000 1.665E+04 !Troe Fall-off reaction'
#REV/ 6.783E+07 0.064 6.690E+03 /
1563000000 | 0 | 16650 | AC8H17O2=AC8H16OOH-C | Troe Fall-off reaction
# 'AC8H17O2<=>AC8H16OOH-D 1.172E+09 0.000 2.515E+04 !Troe Fall-off reaction'
#REV/ 3.046E+09 -0.517 1.090E+04 /
1172000000 | 0 | 25150 | AC8H17O2=AC8H16OOH-D | Troe Fall-off reaction
# 'BC8H17O2<=>BC8H16OOH-A 1.125E+11 0.000 2.400E+04 !Troe Fall-off reaction'
#REV/ 8.819E+10 -0.503 8.940E+03 /
112500000000 | 0 | 24000 | BC8H17O2=BC8H16OOH-A | Troe Fall-off reaction
# 'BC8H17O2<=>BC8H16OOH-C 1.000E+11 0.000 2.370E+04 !Troe Fall-off reaction'
#REV/ 7.812E+09 -0.020 1.301E+04 /
100000000000 | 0 | 23700 | BC8H17O2=BC8H16OOH-C | Troe Fall-off reaction
# 'BC8H17O2<=>BC8H16OOH-D 7.500E+10 0.000 2.400E+04 !Troe Fall-off reaction'
#REV/ 1.761E+11 -0.503 8.940E+03 /
75000000000 | 0 | 24000 | BC8H17O2=BC8H16OOH-D | Troe Fall-off reaction
# 'CC8H17O2<=>CC8H16OOH-A 1.406E+10 0.000 2.195E+04 !Troe Fall-off reaction'
#REV/ 1.131E+10 -0.507 6.890E+03 /
14060000000 | 0 | 21950 | CC8H17O2=CC8H16OOH-A | Troe Fall-off reaction
# 'CC8H17O2<=>CC8H16OOH-B 2.000E+11 0.000 2.645E+04 !Troe Fall-off reaction'
#REV/ 2.178E+10 -0.112 1.385E+04 /
200000000000 | 0 | 26450 | CC8H17O2=CC8H16OOH-B | Troe Fall-off reaction
# 'CC8H17O2<=>CC8H16OOH-D 6.000E+11 0.000 2.900E+04 !Troe Fall-off reaction'
#REV/ 1.446E+12 -0.507 1.394E+04 /
600000000000 | 0 | 29000 | CC8H17O2=CC8H16OOH-D | Troe Fall-off reaction
# 'DC8H17O2<=>DC8H16OOH-A 1.758E+09 0.000 2.515E+04 !Troe Fall-off reaction'
#REV/ 1.526E+09 -0.517 1.010E+04 /
1758000000 | 0 | 25150 | DC8H17O2=DC8H16OOH-A | Troe Fall-off reaction
# 'DC8H17O2<=>DC8H16OOH-B 2.500E+10 0.000 2.045E+04 !Troe Fall-off reaction'
#REV/ 2.257E+09 -0.088 7.820E+03 /
25000000000 | 0 | 20450 | DC8H17O2=DC8H16OOH-B | Troe Fall-off reaction
# 'DC8H17O2<=>DC8H16OOH-C 1.000E+11 0.000 2.370E+04 !Troe Fall-off reaction'
#REV/ 2.167E+09 0.064 1.294E+04 /
100000000000 | 0 | 23700 | DC8H17O2=DC8H16OOH-C | Troe Fall-off reaction
# 'DC8H17O2<=>DC8H16OOH-D 3.750E+10 0.000 2.400E+04 !Troe Fall-off reaction'
#REV/ 9.748E+10 -0.517 8.950E+03 /
#
#
#
#
#
37500000000 | 0 | 24000 | DC8H17O2=DC8H16OOH-D | Troe Fall-off reaction
# 'BC8H17O2<=>IC8H16+HO2 8.530E+35 -7.220 4.149E+04 ! !Troe Fall-off reaction'
#REV/ 2.319E+25 -4.845 1.690E+04 /
8.53e+35 | -7.22 | 41490 | BC8H17O2=IC8H16+HO2
# 'CC8H17O2<=>IC8H16+HO2 10.044E+38 -8.110 4.249E+04 !Troe Fall-off reaction'
#REV/ 4.850E+27 -5.718 1.743E+04 /
1.0044e+39 | -8.11 | 42490 | CC8H17O2=IC8H16+HO2 | Troe Fall-off reaction
# 'CC8H17O2<=>JC8H16+HO2 2.015E+43 -9.410 4.349E+04 !Troe Fall-off reaction'
#REV/ 2.084E+32 -7.199 1.889E+04 /
2.015e+43 | -9.41 | 43490 | CC8H17O2=JC8H16+HO2 | Troe Fall-off reaction
# 'DC8H17O2<=>JC8H16+HO2 8.530E+35 -7.220 4.149E+04 !Troe Fall-off reaction'
#REV/ 5.215E+26 -5.335 2.297E+04 /
#
#
#
8.53e+35 | -7.22 | 41490 | DC8H17O2=JC8H16+HO2 | Troe Fall-off reaction
# 'AC8H16OOH-A<=>IC8ETERAA+OH 3.000E+11 0.000 1.425E+04 !Troe Fall-off reaction'
# | 'REV/ 0.000E+00 0.000 0.000E+00 /'
300000000000 | 0 | 14250 | AC8H16OOH-A==>IC8ETERAA+OH | Troe Fall-off reaction
#0 | 0 | 0 | IC8ETERAA+OH==>AC8H16OOH-A
# 'AC8H16OOH-B<=>IC8ETERAB+OH 3.000E+11 0.000 1.425E+04 !Troe Fall-off reaction'
# | 'REV/ 0.000E+00 0.000 0.000E+00 /'
300000000000 | 0 | 14250 | AC8H16OOH-B==>IC8ETERAB+OH | Troe Fall-off reaction
#0 | 0 | 0 | IC8ETERAB+OH==>AC8H16OOH-B
# 'AC8H16OOH-C<=>IC8ETERAC+OH 27.375E+09 0.000 7.000E+03 !Troe Fall-off reaction'
# | 'REV/ 0.000E+00 0.000 0.000E+00 /'
27375000000 | 0 | 7000 | AC8H16OOH-C==>IC8ETERAC+OH | Troe Fall-off reaction
#0 | 0 | 0 | IC8ETERAC+OH==>AC8H16OOH-C
# 'AC8H16OOH-D<=>IC8ETERAD+OH 3.172E+09 0.000 1.800E+03 !Troe Fall-off reaction'
# | 'REV/ 0.000E+00 0.000 0.000E+00 /'
3172000000 | 0 | 1800 | AC8H16OOH-D==>IC8ETERAD+OH | Troe Fall-off reaction
#0 | 0 | 0 | IC8ETERAD+OH==>AC8H16OOH-D
# 'BC8H16OOH-C<=>IC8ETERBC+OH 18.000E+11 0.000 2.200E+04 !Troe Fall-off reaction'
# | 'REV/ 0.000E+00 0.000 0.000E+00 /'
1800000000000 | 0 | 22000 | BC8H16OOH-C==>IC8ETERBC+OH | Troe Fall-off reaction
#0 | 0 | 0 | IC8ETERBC+OH==>BC8H16OOH-C
# 'BC8H16OOH-A<=>IC8ETERAB+OH 3.000E+11 0.000 1.425E+04 !Troe Fall-off reaction'
# | 'REV/ 0.000E+00 0.000 0.000E+00 /'
300000000000 | 0 | 14250 | BC8H16OOH-A==>IC8ETERAB+OH | Troe Fall-off reaction
#0 | 0 | 0 | IC8ETERAB+OH==>BC8H16OOH-A
# 'BC8H16OOH-D<=>IC8ETERBD+OH 3.000E+11 0.000 1.425E+04 !Troe Fall-off reaction'
# | 'REV/ 0.000E+00 0.000 0.000E+00 /'
300000000000 | 0 | 14250 | BC8H16OOH-D==>IC8ETERBD+OH | Troe Fall-off reaction
#0 | 0 | 0 | IC8ETERBD+OH==>BC8H16OOH-D
# 'CC8H16OOH-D<=>IC8ETERCD+OH 18.000E+11 0.000 2.200E+04 !Troe Fall-off reaction'
# | 'REV/ 0.000E+00 0.000 0.000E+00 /'
1800000000000 | 0 | 22000 | CC8H16OOH-D==>IC8ETERCD+OH | Troe Fall-off reaction
#0 | 0 | 0 | IC8ETERCD+OH==>CC8H16OOH-D
# 'CC8H16OOH-B<=>IC8ETERBC+OH 18.000E+11 0.000 2.200E+04 !Troe Fall-off reaction'
# | 'REV/ 0.000E+00 0.000 0.000E+00 /'
1800000000000 | 0 | 22000 | CC8H16OOH-B==>IC8ETERBC+OH | Troe Fall-off reaction
#0 | 0 | 0 | IC8ETERBC+OH==>CC8H16OOH-B
# 'CC8H16OOH-A<=>IC8ETERAC+OH 27.375E+09 0.000 7.000E+03 !Troe Fall-off reaction'
# | 'REV/ 0.000E+00 0.000 0.000E+00 /'
27375000000 | 0 | 7000 | CC8H16OOH-A==>IC8ETERAC+OH | Troe Fall-off reaction
#0 | 0 | 0 | IC8ETERAC+OH==>CC8H16OOH-A
# 'DC8H16OOH-C<=>IC8ETERCD+OH 18.000E+11 0.000 2.200E+04 !Troe Fall-off reaction'
# | 'REV/ 0.000E+00 0.000 0.000E+00 /'
1800000000000 | 0 | 22000 | DC8H16OOH-C==>IC8ETERCD+OH | Troe Fall-off reaction
#0 | 0 | 0 | IC8ETERCD+OH==>DC8H16OOH-C
# 'DC8H16OOH-D<=>IC8ETERDD+OH 3.000E+11 0.000 1.425E+04 !Troe Fall-off reaction'
# | 'REV/ 0.000E+00 0.000 0.000E+00 /'
300000000000 | 0 | 14250 | DC8H16OOH-D==>IC8ETERDD+OH | Troe Fall-off reaction
#0 | 0 | 0 | IC8ETERDD+OH==>DC8H16OOH-D
# 'DC8H16OOH-B<=>IC8ETERBD+OH 3.000E+11 0.000 1.425E+04 !Troe Fall-off reaction'
# | 'REV/ 0.000E+00 0.000 0.000E+00 /'
300000000000 | 0 | 14250 | DC8H16OOH-B==>IC8ETERBD+OH | Troe Fall-off reaction
#0 | 0 | 0 | IC8ETERBD+OH==>DC8H16OOH-B
# 'DC8H16OOH-A<=>IC8ETERAD+OH 3.172E+09 0.000 1.800E+03 !Troe Fall-off reaction'
# | 'REV/ 0.000E+00 0.000 0.000E+00 /'
#
#
#
#
3172000000 | 0 | 1800 | DC8H16OOH-A==>IC8ETERAD+OH | Troe Fall-off reaction
#0 | 0 | 0 | IC8ETERAD+OH==>DC8H16OOH-A
# 'BC8H16OOH-C<=>IC8H16+HO2 1.526E+20 -2.395 2.440E+04 !Troe Fall-off reaction'
# | 'REV/ 1.000E+11 0.000 1.290E+04 /'
1.526e+20 | -2.395 | 24400 | BC8H16OOH-C==>IC8H16+HO2 | Troe Fall-off reaction
100000000000 | 0 | 12900 | IC8H16+HO2==>BC8H16OOH-C
# 'CC8H16OOH-D<=>JC8H16+HO2 1.174E+22 -2.718 1.674E+04 !Troe Fall-off reaction'
# | 'REV/ 1.000E+11 0.000 9.600E+03 /'
1.174e+22 | -2.718 | 16740 | CC8H16OOH-D==>JC8H16+HO2 | Troe Fall-off reaction
100000000000 | 0 | 9600 | JC8H16+HO2==>CC8H16OOH-D
# 'CC8H16OOH-B<=>IC8H16+HO2 1.132E+21 -2.504 2.296E+04 !Troe Fall-off reaction'
# | 'REV/ 1.000E+11 0.000 1.290E+04 /'
1.132e+21 | -2.504 | 22960 | CC8H16OOH-B==>IC8H16+HO2 | Troe Fall-off reaction
100000000000 | 0 | 12900 | IC8H16+HO2==>CC8H16OOH-B
# 'DC8H16OOH-C<=>JC8H16+HO2 1.883E+18 -1.821 1.496E+04 !Troe Fall-off reaction'
# | 'REV/ 1.000E+11 0.000 9.600E+03 /'
#
#
#
#
1.883e+18 | -1.821 | 14960 | DC8H16OOH-C==>JC8H16+HO2 | Troe Fall-off reaction
100000000000 | 0 | 9600 | JC8H16+HO2==>DC8H16OOH-C
# 'AC8H16OOH-A<=>OH+CH2O+XC7H14 9.087E+17 -1.260 2.858E+04 !Troe Fall-off reaction'
# | 'REV/ 0.000E+00 0.000 0.000E+00 /'
9.087e+17 | -1.26 | 28580 | AC8H16OOH-A==>OH+CH2O+XC7H14 | Troe Fall-off reaction
#0 | 0 | 0 | OH+CH2O+XC7H14==>AC8H16OOH-A
# 'AC8H16OOH-B<=>OH+CH2O+YC7H14 1.252E+17 -1.080 2.821E+04 !Troe Fall-off reaction'
# | 'REV/ 0.000E+00 0.000 0.000E+00 /'
1.252e+17 | -1.08 | 28210 | AC8H16OOH-B==>OH+CH2O+YC7H14 | Troe Fall-off reaction
#0 | 0 | 0 | OH+CH2O+YC7H14==>AC8H16OOH-B
# 'BC8H16OOH-A<=>OH+IC3H7CHO+IC4H8 3.118E+21 -2.430 2.633E+04 !Troe Fall-off reaction'
# | 'REV/ 0.000E+00 0.000 0.000E+00 /'
3.118e+21 | -2.43 | 26330 | BC8H16OOH-A==>OH+IC3H7CHO+IC4H8 | Troe Fall-off reaction
#0 | 0 | 0 | OH+IC3H7CHO+IC4H8==>BC8H16OOH-A
# 'BC8H16OOH-D<=>OH+TC4H9CHO+C3H6 1.293E+21 -2.200 3.297E+04 !Troe Fall-off reaction'
# | 'REV/ 0.000E+00 0.000 0.000E+00 /'
1.293e+21 | -2.2 | 32970 | BC8H16OOH-D==>OH+TC4H9CHO+C3H6 | Troe Fall-off reaction
#0 | 0 | 0 | OH+TC4H9CHO+C3H6==>BC8H16OOH-D
# 'DC8H16OOH-B<=>OH+CH2O+OC7H14 1.120E+15 -0.460 3.093E+04 !Troe Fall-off reaction'
# | 'REV/ 0.000E+00 0.000 0.000E+00 /'
1120000000000000 | -0.46 | 30930 | DC8H16OOH-B==>OH+CH2O+OC7H14 | Troe Fall-off reaction
#0 | 0 | 0 | OH+CH2O+OC7H14==>DC8H16OOH-B
# 'DC8H16OOH-D<=>OH+CH2O+PC7H14 8.013E+15 -0.650 3.089E+04 !Troe Fall-off reaction'
# | 'REV/ 0.000E+00 0.000 0.000E+00 /'
8013000000000000 | -0.65 | 30890 | DC8H16OOH-D==>OH+CH2O+PC7H14 | Troe Fall-off reaction
#0 | 0 | 0 | OH+CH2O+PC7H14==>DC8H16OOH-D
# 'AC8H16OOH-A<=>XC7H13OOH-X1+CH3 2.811E+17 -1.170 2.853E+04 !Troe Fall-off reaction'
# | 'REV/ 1.250E+11 0.000 1.090E+04 /'
2.811e+17 | -1.17 | 28530 | AC8H16OOH-A==>XC7H13OOH-X1+CH3 | Troe Fall-off reaction
125000000000 | 0 | 10900 | XC7H13OOH-X1+CH3==>AC8H16OOH-A
# 'AC8H16OOH-A<=>IC4H7OOH+TC4H9 1.513E+24 -3.080 2.684E+04 !Troe Fall-off reaction'
# | 'REV/ 1.250E+11 0.000 1.230E+04 /'
1.513e+24 | -3.08 | 26840 | AC8H16OOH-A==>IC4H7OOH+TC4H9 | Troe Fall-off reaction
125000000000 | 0 | 12300 | IC4H7OOH+TC4H9==>AC8H16OOH-A
# 'AC8H16OOH-B<=>YC7H13OOH-X1+CH3 1.034E+16 -0.820 2.745E+04 !Troe Fall-off reaction'
# | 'REV/ 1.250E+11 0.000 1.090E+04 /'
10340000000000000 | -0.82 | 27450 | AC8H16OOH-B==>YC7H13OOH-X1+CH3 | Troe Fall-off reaction
125000000000 | 0 | 10900 | YC7H13OOH-X1+CH3==>AC8H16OOH-B
# 'AC8H16OOH-B<=>OC7H13OOH-N+CH3 3.765E+14 -0.550 2.733E+04 !Troe Fall-off reaction'
# | 'REV/ 1.250E+11 0.000 1.020E+04 /'
376500000000000 | -0.55 | 27330 | AC8H16OOH-B==>OC7H13OOH-N+CH3 | Troe Fall-off reaction
125000000000 | 0 | 10200 | OC7H13OOH-N+CH3==>AC8H16OOH-B
# 'BC8H16OOH-A<=>XC7H13OOH-Z+CH3 2.142E+16 -0.780 2.915E+04 !Troe Fall-off reaction'
# | 'REV/ 1.250E+11 0.000 1.060E+04 /'
21420000000000000 | -0.78 | 29150 | BC8H16OOH-A==>XC7H13OOH-Z+CH3 | Troe Fall-off reaction
125000000000 | 0 | 10600 | XC7H13OOH-Z+CH3==>BC8H16OOH-A
# 'BC8H16OOH-D<=>PC7H13OOH-O+CH3 1.395E+15 -0.720 3.178E+04 !Troe Fall-off reaction'
# | 'REV/ 1.250E+11 0.000 9.200E+03 /'
1395000000000000 | -0.72 | 31780 | BC8H16OOH-D==>PC7H13OOH-O+CH3 | Troe Fall-off reaction
125000000000 | 0 | 9200 | PC7H13OOH-O+CH3==>BC8H16OOH-D
# 'DC8H16OOH-B<=>OC7H13OOH-Q+CH3 2.492E+14 -0.450 2.693E+04 !Troe Fall-off reaction'
# | 'REV/ 1.250E+11 0.000 9.200E+03 /'
249200000000000 | -0.45 | 26930 | DC8H16OOH-B==>OC7H13OOH-Q+CH3 | Troe Fall-off reaction
125000000000 | 0 | 9200 | OC7H13OOH-Q+CH3==>DC8H16OOH-B
# 'DC8H16OOH-B<=>YC7H13OOH-X2+CH3 4.771E+17 -1.010 2.960E+04 !Troe Fall-off reaction'
# | 'REV/ 1.250E+11 0.000 1.360E+04 /'
4.771e+17 | -1.01 | 29600 | DC8H16OOH-B==>YC7H13OOH-X2+CH3 | Troe Fall-off reaction
125000000000 | 0 | 13600 | YC7H13OOH-X2+CH3==>DC8H16OOH-B
# 'DC8H16OOH-D<=>NEOC5H11+AC3H5OOH 2.009E+22 -2.400 3.098E+04 !Troe Fall-off reaction'
# | 'REV/ 1.250E+11 0.000 9.200E+03 /'
2.009e+22 | -2.4 | 30980 | DC8H16OOH-D==>NEOC5H11+AC3H5OOH | Troe Fall-off reaction
125000000000 | 0 | 9200 | NEOC5H11+AC3H5OOH==>DC8H16OOH-D
# 'AC8H16OOH-C<=>IC4H8+IC4H8O2H-T 5.567E+21 -2.400 2.712E+04 !Troe Fall-off reaction'
# | 'REV/ 1.250E+11 0.000 7.800E+03 /'
5.567e+21 | -2.4 | 27120 | AC8H16OOH-C==>IC4H8+IC4H8O2H-T | Troe Fall-off reaction
125000000000 | 0 | 7800 | IC4H8+IC4H8O2H-T==>AC8H16OOH-C
# 'CC8H16OOH-A<=>IC4H8+TC4H8O2H-I 1.734E+23 -2.790 2.980E+04 !Troe Fall-off reaction'
# | 'REV/ 1.250E+11 0.000 1.060E+04 /'
1.734e+23 | -2.79 | 29800 | CC8H16OOH-A==>IC4H8+TC4H8O2H-I | Troe Fall-off reaction
125000000000 | 0 | 10600 | IC4H8+TC4H8O2H-I==>CC8H16OOH-A
# 'CC8H16OOH-A<=>XC7H13OOH-Y2+CH3 3.516E+17 -1.280 2.714E+04 !Troe Fall-off reaction'
# | 'REV/ 1.250E+11 0.000 1.060E+04 /'
3.516e+17 | -1.28 | 27140 | CC8H16OOH-A==>XC7H13OOH-Y2+CH3 | Troe Fall-off reaction
125000000000 | 0 | 10600 | XC7H13OOH-Y2+CH3==>CC8H16OOH-A
# 'AC8H16OOH-D<=>C3H6+NEOC5H10OOH 2.023E+19 -1.900 2.883E+04 !Troe Fall-off reaction'
# | 'REV/ 1.423E+11 -0.300 9.864E+03 /'
#
#
#
#
2.023e+19 | -1.9 | 28830 | AC8H16OOH-D==>C3H6+NEOC5H10OOH | Troe Fall-off reaction
142300000000 | -0.3 | 9864 | C3H6+NEOC5H10OOH==>AC8H16OOH-D
# 'AC8H16OOH-AO2<=>AC8H16OOH-A+O2 3.251E+20 -1.643 3.492E+04 !Troe Fall-off reaction'
# | 'REV/ 4.520E+12 0.000 0.000E+00 /'
3.251e+20 | -1.643 | 34920 | AC8H16OOH-AO2==>AC8H16OOH-A+O2 | Troe Fall-off reaction
4520000000000 | 0 | 0 | AC8H16OOH-A+O2==>AC8H16OOH-AO2
# 'AC8H16OOH-BO2<=>AC8H16OOH-B+O2 1.361E+23 -2.357 3.728E+04 !Troe Fall-off reaction'
# | 'REV/ 7.540E+12 0.000 0.000E+00 /'
1.361e+23 | -2.357 | 37280 | AC8H16OOH-BO2==>AC8H16OOH-B+O2 | Troe Fall-off reaction
7540000000000 | 0 | 0 | AC8H16OOH-B+O2==>AC8H16OOH-BO2
# 'AC8H16OOH-CO2<=>AC8H16OOH-C+O2 3.258E+24 -2.544 3.670E+04 !Troe Fall-off reaction'
# | 'REV/ 1.410E+13 0.000 0.000E+00 /'
3.258e+24 | -2.544 | 36700 | AC8H16OOH-CO2==>AC8H16OOH-C+O2 | Troe Fall-off reaction
14100000000000 | 0 | 0 | AC8H16OOH-C+O2==>AC8H16OOH-CO2
# 'AC8H16OOH-DO2<=>AC8H16OOH-D+O2 3.251E+20 -1.643 3.492E+04 !Troe Fall-off reaction'
# | 'REV/ 4.520E+12 0.000 0.000E+00 /'
3.251e+20 | -1.643 | 34920 | AC8H16OOH-DO2==>AC8H16OOH-D+O2 | Troe Fall-off reaction
4520000000000 | 0 | 0 | AC8H16OOH-D+O2==>AC8H16OOH-DO2
# 'BC8H16OOH-CO2<=>BC8H16OOH-C+O2 1.534E+24 -2.437 3.662E+04 !Troe Fall-off reaction'
# | 'REV/ 1.410E+13 0.000 0.000E+00 /'
1.534e+24 | -2.437 | 36620 | BC8H16OOH-CO2==>BC8H16OOH-C+O2 | Troe Fall-off reaction
14100000000000 | 0 | 0 | BC8H16OOH-C+O2==>BC8H16OOH-CO2
# 'BC8H16OOH-AO2<=>BC8H16OOH-A+O2 2.979E+20 -1.632 3.490E+04 !Troe Fall-off reaction'
# | 'REV/ 4.520E+12 0.000 0.000E+00 /'
2.979e+20 | -1.632 | 34900 | BC8H16OOH-AO2==>BC8H16OOH-A+O2 | Troe Fall-off reaction
4520000000000 | 0 | 0 | BC8H16OOH-A+O2==>BC8H16OOH-AO2
# 'BC8H16OOH-DO2<=>BC8H16OOH-D+O2 2.980E+20 -1.632 3.490E+04 !Troe Fall-off reaction'
# | 'REV/ 4.520E+12 0.000 0.000E+00 /'
2.98e+20 | -1.632 | 34900 | BC8H16OOH-DO2==>BC8H16OOH-D+O2 | Troe Fall-off reaction
4520000000000 | 0 | 0 | BC8H16OOH-D+O2==>BC8H16OOH-DO2
# 'CC8H16OOH-DO2<=>CC8H16OOH-D+O2 1.683E+20 -1.647 3.572E+04 !Troe Fall-off reaction'
# | 'REV/ 4.520E+12 0.000 0.000E+00 /'
1.683e+20 | -1.647 | 35720 | CC8H16OOH-DO2==>CC8H16OOH-D+O2 | Troe Fall-off reaction
4520000000000 | 0 | 0 | CC8H16OOH-D+O2==>CC8H16OOH-DO2
# 'CC8H16OOH-BO2<=>CC8H16OOH-B+O2 1.106E+23 -2.328 3.806E+04 !Troe Fall-off reaction'
# | 'REV/ 7.540E+12 0.000 0.000E+00 /'
1.106e+23 | -2.328 | 38060 | CC8H16OOH-BO2==>CC8H16OOH-B+O2 | Troe Fall-off reaction
7540000000000 | 0 | 0 | CC8H16OOH-B+O2==>CC8H16OOH-BO2
# 'CC8H16OOH-AO2<=>CC8H16OOH-A+O2 3.355E+20 -1.647 3.572E+04 !Troe Fall-off reaction'
# | 'REV/ 4.520E+12 0.000 0.000E+00 /'
3.355e+20 | -1.647 | 35720 | CC8H16OOH-AO2==>CC8H16OOH-A+O2 | Troe Fall-off reaction
4520000000000 | 0 | 0 | CC8H16OOH-A+O2==>CC8H16OOH-AO2
# 'DC8H16OOH-CO2<=>DC8H16OOH-C+O2 3.274E+24 -2.544 3.750E+04 !Troe Fall-off reaction'
# | 'REV/ 1.410E+13 0.000 0.000E+00 /'
3.274e+24 | -2.544 | 37500 | DC8H16OOH-CO2==>DC8H16OOH-C+O2 | Troe Fall-off reaction
14100000000000 | 0 | 0 | DC8H16OOH-C+O2==>DC8H16OOH-CO2
# 'DC8H16OOH-DO2<=>DC8H16OOH-D+O2 1.632E+20 -1.643 3.572E+04 !Troe Fall-off reaction'
# | 'REV/ 4.520E+12 0.000 0.000E+00 /'
1.632e+20 | -1.643 | 35720 | DC8H16OOH-DO2==>DC8H16OOH-D+O2 | Troe Fall-off reaction
4520000000000 | 0 | 0 | DC8H16OOH-D+O2==>DC8H16OOH-DO2
# 'DC8H16OOH-BO2<=>DC8H16OOH-B+O2 1.362E+23 -2.357 3.808E+04 !Troe Fall-off reaction'
# | 'REV/ 7.540E+12 0.000 0.000E+00 /'
1.362e+23 | -2.357 | 38080 | DC8H16OOH-BO2==>DC8H16OOH-B+O2 | Troe Fall-off reaction
7540000000000 | 0 | 0 | DC8H16OOH-B+O2==>DC8H16OOH-BO2
# 'DC8H16OOH-AO2<=>DC8H16OOH-A+O2 3.251E+20 -1.643 3.572E+04 !Troe Fall-off reaction'
# | 'REV/ 4.520E+12 0.000 0.000E+00 /'
#
#
3.251e+20 | -1.643 | 35720 | DC8H16OOH-AO2==>DC8H16OOH-A+O2 | Troe Fall-off reaction
4520000000000 | 0 | 0 | DC8H16OOH-A+O2==>DC8H16OOH-AO2
# 'AC8H16OOH-AO2<=>IC8KETAA+OH 2.500E+10 0.000 2.100E+04 ! !Troe Fall-off reaction'
#REV/ 9.533E+02 1.461 4.602E+04 /
25000000000 | 0 | 21000 | AC8H16OOH-AO2=IC8KETAA+OH
# 'AC8H16OOH-BO2<=>IC8KETAB+OH 2.500E+10 0.000 2.100E+04 !Troe Fall-off reaction'
#REV/ 3.532E+03 1.376 4.606E+04 /
25000000000 | 0 | 21000 | AC8H16OOH-BO2=IC8KETAB+OH | Troe Fall-off reaction
# 'AC8H16OOH-CO2<=>IC8KETAC+OH 3.125E+09 0.000 1.895E+04 !Troe Fall-off reaction'
#REV/ 2.548E+02 1.452 4.402E+04 /
3125000000 | 0 | 18950 | AC8H16OOH-CO2=IC8KETAC+OH | Troe Fall-off reaction
# 'AC8H16OOH-DO2<=>IC8KETAD+OH 3.906E+08 0.000 2.215E+04 !Troe Fall-off reaction'
#REV/ 1.489E+01 1.461 4.717E+04 /
390600000 | 0 | 22150 | AC8H16OOH-DO2=IC8KETAD+OH | Troe Fall-off reaction
# 'BC8H16OOH-CO2<=>IC8KETBC+OH 1.000E+11 0.000 2.345E+04 !Troe Fall-off reaction'
#REV/ 6.240E+03 1.585 4.812E+04 /
100000000000 | 0 | 23450 | BC8H16OOH-CO2=IC8KETBC+OH | Troe Fall-off reaction
# 'BC8H16OOH-AO2<=>IC8KETBA+OH 1.250E+10 0.000 1.745E+04 !Troe Fall-off reaction'
#REV/ 1.731E+02 1.761 4.291E+04 /
12500000000 | 0 | 17450 | BC8H16OOH-AO2=IC8KETBA+OH | Troe Fall-off reaction
# 'BC8H16OOH-DO2<=>IC8KETBD+OH 1.250E+10 0.000 1.745E+04 !Troe Fall-off reaction'
#REV/ 8.683E+01 1.761 4.291E+04 /
12500000000 | 0 | 17450 | BC8H16OOH-DO2=IC8KETBD+OH | Troe Fall-off reaction
# 'DC8H16OOH-CO2<=>IC8KETDC+OH 2.000E+11 0.000 2.600E+04 !Troe Fall-off reaction'
#REV/ 7.873E+04 1.265 5.097E+04 /
200000000000 | 0 | 26000 | DC8H16OOH-CO2=IC8KETDC+OH | Troe Fall-off reaction
# 'DC8H16OOH-DO2<=>IC8KETDD+OH 2.500E+10 0.000 2.100E+04 !Troe Fall-off reaction'
#REV/ 1.806E+03 1.468 4.670E+04 /
25000000000 | 0 | 21000 | DC8H16OOH-DO2=IC8KETDD+OH | Troe Fall-off reaction
# 'DC8H16OOH-BO2<=>IC8KETDB+OH 2.500E+10 0.000 2.100E+04 !Troe Fall-off reaction'
#REV/ 1.823E+03 1.371 4.676E+04 /
25000000000 | 0 | 21000 | DC8H16OOH-BO2=IC8KETDB+OH | Troe Fall-off reaction
# 'DC8H16OOH-AO2<=>IC8KETDA+OH 3.906E+08 0.000 2.215E+04 !Troe Fall-off reaction'
#REV/ 1.415E+01 1.468 4.785E+04 /
#
#
#
#
390600000 | 0 | 22150 | DC8H16OOH-AO2=IC8KETDA+OH | Troe Fall-off reaction
# 'IC8ETERAA+OH<=>XC7H14+HCO+H2O 1.250E+12 0.000 0.000E+00 !Troe Fall-off reaction'
# | 'REV/ 0.000E+00 0.000 0.000E+00 /'
1250000000000 | 0 | 0 | IC8ETERAA+OH==>XC7H14+HCO+H2O | Troe Fall-off reaction
#0 | 0 | 0 | XC7H14+HCO+H2O==>IC8ETERAA+OH
# 'IC8ETERAB+OH<=>YC7H14+HCO+H2O 1.250E+12 0.000 0.000E+00 !Troe Fall-off reaction'
# | 'REV/ 0.000E+00 0.000 0.000E+00 /'
1250000000000 | 0 | 0 | IC8ETERAB+OH==>YC7H14+HCO+H2O | Troe Fall-off reaction
#0 | 0 | 0 | YC7H14+HCO+H2O==>IC8ETERAB+OH
# 'IC8ETERAC+OH<=>IC4H8+TC3H6CHO+H2O 1.250E+12 0.000 0.000E+00 !Troe Fall-off reaction'
# | 'REV/ 0.000E+00 0.000 0.000E+00 /'
1250000000000 | 0 | 0 | IC8ETERAC+OH==>IC4H8+TC3H6CHO+H2O | Troe Fall-off reaction
#0 | 0 | 0 | IC4H8+TC3H6CHO+H2O==>IC8ETERAC+OH
# 'IC8ETERAD+OH<=>C3H6+TC4H8CHO+H2O 1.250E+12 0.000 0.000E+00 !Troe Fall-off reaction'
# | 'REV/ 0.000E+00 0.000 0.000E+00 /'
1250000000000 | 0 | 0 | IC8ETERAD+OH==>C3H6+TC4H8CHO+H2O | Troe Fall-off reaction
#0 | 0 | 0 | C3H6+TC4H8CHO+H2O==>IC8ETERAD+OH
# 'IC8ETERBC+OH<=>IC3H5CHO+TC4H9+H2O 1.250E+12 0.000 0.000E+00 !Troe Fall-off reaction'
# | 'REV/ 0.000E+00 0.000 0.000E+00 /'
1250000000000 | 0 | 0 | IC8ETERBC+OH==>IC3H5CHO+TC4H9+H2O | Troe Fall-off reaction
#0 | 0 | 0 | IC3H5CHO+TC4H9+H2O==>IC8ETERBC+OH
# 'IC8ETERBD+OH<=>OC7H14+HCO+H2O 1.250E+12 0.000 0.000E+00 !Troe Fall-off reaction'
# | 'REV/ 0.000E+00 0.000 0.000E+00 /'
1250000000000 | 0 | 0 | IC8ETERBD+OH==>OC7H14+HCO+H2O | Troe Fall-off reaction
#0 | 0 | 0 | OC7H14+HCO+H2O==>IC8ETERBD+OH
# 'IC8ETERCD+OH<=>IC3H5CHO+TC4H9+H2O 1.250E+12 0.000 0.000E+00 !Troe Fall-off reaction'
# | 'REV/ 0.000E+00 0.000 0.000E+00 /'
1250000000000 | 0 | 0 | IC8ETERCD+OH==>IC3H5CHO+TC4H9+H2O | Troe Fall-off reaction
#0 | 0 | 0 | IC3H5CHO+TC4H9+H2O==>IC8ETERCD+OH
# 'IC8ETERDD+OH<=>C2H3CHO+NEOC5H11+H2O 1.250E+12 0.000 0.000E+00 !Troe Fall-off reaction'
# | 'REV/ 0.000E+00 0.000 0.000E+00 /'
1250000000000 | 0 | 0 | IC8ETERDD+OH==>C2H3CHO+NEOC5H11+H2O | Troe Fall-off reaction
#0 | 0 | 0 | C2H3CHO+NEOC5H11+H2O==>IC8ETERDD+OH
# 'IC8ETERAA+OH<=>IC3H5CHO+IC4H9+H2O 1.250E+12 0.000 0.000E+00 !Troe Fall-off reaction'
# | 'REV/ 0.000E+00 0.000 0.000E+00 /'
1250000000000 | 0 | 0 | IC8ETERAA+OH==>IC3H5CHO+IC4H9+H2O | Troe Fall-off reaction
#0 | 0 | 0 | IC3H5CHO+IC4H9+H2O==>IC8ETERAA+OH
# 'IC8ETERAB+OH<=>IC4H8+IC3H7CO+H2O 1.250E+12 0.000 0.000E+00 !Troe Fall-off reaction'
# | 'REV/ 0.000E+00 0.000 0.000E+00 /'
1250000000000 | 0 | 0 | IC8ETERAB+OH==>IC4H8+IC3H7CO+H2O | Troe Fall-off reaction
#0 | 0 | 0 | IC4H8+IC3H7CO+H2O==>IC8ETERAB+OH
# 'IC8ETERAC+OH<=>CH2O+YC7H13-Y2+H2O 1.250E+12 0.000 0.000E+00 !Troe Fall-off reaction'
# | 'REV/ 0.000E+00 0.000 0.000E+00 /'
1250000000000 | 0 | 0 | IC8ETERAC+OH==>CH2O+YC7H13-Y2+H2O | Troe Fall-off reaction
#0 | 0 | 0 | CH2O+YC7H13-Y2+H2O==>IC8ETERAC+OH
# 'IC8ETERAD+OH<=>IC4H8+IC3H6CHO+H2O 1.250E+12 0.000 0.000E+00 !Troe Fall-off reaction'
# | 'REV/ 0.000E+00 0.000 0.000E+00 /'
1250000000000 | 0 | 0 | IC8ETERAD+OH==>IC4H8+IC3H6CHO+H2O | Troe Fall-off reaction
#0 | 0 | 0 | IC4H8+IC3H6CHO+H2O==>IC8ETERAD+OH
# 'IC8ETERBC+OH<=>IC3H6CO+TC4H9+H2O 1.250E+12 0.000 0.000E+00 !Troe Fall-off reaction'
# | 'REV/ 0.000E+00 0.000 0.000E+00 /'
1250000000000 | 0 | 0 | IC8ETERBC+OH==>IC3H6CO+TC4H9+H2O | Troe Fall-off reaction
#0 | 0 | 0 | IC3H6CO+TC4H9+H2O==>IC8ETERBC+OH
# 'IC8ETERBD+OH<=>C3H6+TC4H9CO+H2O 1.250E+12 0.000 0.000E+00 !Troe Fall-off reaction'
# | 'REV/ 0.000E+00 0.000 0.000E+00 /'
1250000000000 | 0 | 0 | IC8ETERBD+OH==>C3H6+TC4H9CO+H2O | Troe Fall-off reaction
#0 | 0 | 0 | C3H6+TC4H9CO+H2O==>IC8ETERBD+OH
# 'IC8ETERCD+OH<=>CH2O+PC7H13-O+H2O 1.250E+12 0.000 0.000E+00 !Troe Fall-off reaction'
# | 'REV/ 0.000E+00 0.000 0.000E+00 /'
1250000000000 | 0 | 0 | IC8ETERCD+OH==>CH2O+PC7H13-O+H2O | Troe Fall-off reaction
#0 | 0 | 0 | CH2O+PC7H13-O+H2O==>IC8ETERCD+OH
# 'IC8ETERDD+OH<=>CH2O+PC7H13-O+H2O 1.250E+12 0.000 0.000E+00 !Troe Fall-off reaction'
# | 'REV/ 0.000E+00 0.000 0.000E+00 /'
1250000000000 | 0 | 0 | IC8ETERDD+OH==>CH2O+PC7H13-O+H2O | Troe Fall-off reaction
#0 | 0 | 0 | CH2O+PC7H13-O+H2O==>IC8ETERDD+OH
# 'IC8ETERAA+HO2<=>XC7H14+HCO+H2O2 2.500E+12 0.000 1.770E+04 !Troe Fall-off reaction'
# | 'REV/ 0.000E+00 0.000 0.000E+00 /'
2500000000000 | 0 | 17700 | IC8ETERAA+HO2==>XC7H14+HCO+H2O2 | Troe Fall-off reaction
#0 | 0 | 0 | XC7H14+HCO+H2O2==>IC8ETERAA+HO2
# 'IC8ETERAB+HO2<=>YC7H14+HCO+H2O2 2.500E+12 0.000 1.770E+04 !Troe Fall-off reaction'
# | 'REV/ 0.000E+00 0.000 0.000E+00 /'
2500000000000 | 0 | 17700 | IC8ETERAB+HO2==>YC7H14+HCO+H2O2 | Troe Fall-off reaction
#0 | 0 | 0 | YC7H14+HCO+H2O2==>IC8ETERAB+HO2
# 'IC8ETERAC+HO2<=>IC4H8+TC3H6CHO+H2O2 2.500E+12 0.000 1.770E+04 !Troe Fall-off reaction'
# | 'REV/ 0.000E+00 0.000 0.000E+00 /'
2500000000000 | 0 | 17700 | IC8ETERAC+HO2==>IC4H8+TC3H6CHO+H2O2 | Troe Fall-off reaction
#0 | 0 | 0 | IC4H8+TC3H6CHO+H2O2==>IC8ETERAC+HO2
# 'IC8ETERAD+HO2<=>C3H6+TC4H8CHO+H2O2 2.500E+12 0.000 1.770E+04 !Troe Fall-off reaction'
# | 'REV/ 0.000E+00 0.000 0.000E+00 /'
2500000000000 | 0 | 17700 | IC8ETERAD+HO2==>C3H6+TC4H8CHO+H2O2 | Troe Fall-off reaction
#0 | 0 | 0 | C3H6+TC4H8CHO+H2O2==>IC8ETERAD+HO2
# 'IC8ETERBC+HO2<=>IC3H5CHO+TC4H9+H2O2 2.500E+12 0.000 1.770E+04 !Troe Fall-off reaction'
# | 'REV/ 0.000E+00 0.000 0.000E+00 /'
2500000000000 | 0 | 17700 | IC8ETERBC+HO2==>IC3H5CHO+TC4H9+H2O2 | Troe Fall-off reaction
#0 | 0 | 0 | IC3H5CHO+TC4H9+H2O2==>IC8ETERBC+HO2
# 'IC8ETERBD+HO2<=>OC7H14+HCO+H2O2 2.500E+12 0.000 1.770E+04 !Troe Fall-off reaction'
# | 'REV/ 0.000E+00 0.000 0.000E+00 /'
2500000000000 | 0 | 17700 | IC8ETERBD+HO2==>OC7H14+HCO+H2O2 | Troe Fall-off reaction
#0 | 0 | 0 | OC7H14+HCO+H2O2==>IC8ETERBD+HO2
# 'IC8ETERCD+HO2<=>IC3H5CHO+TC4H9+H2O2 2.500E+12 0.000 1.770E+04 !Troe Fall-off reaction'
# | 'REV/ 0.000E+00 0.000 0.000E+00 /'
2500000000000 | 0 | 17700 | IC8ETERCD+HO2==>IC3H5CHO+TC4H9+H2O2 | Troe Fall-off reaction
#0 | 0 | 0 | IC3H5CHO+TC4H9+H2O2==>IC8ETERCD+HO2
# 'IC8ETERDD+HO2<=>C2H3CHO+NEOC5H11+H2O2 2.500E+12 0.000 1.770E+04 !Troe Fall-off reaction'
# | 'REV/ 0.000E+00 0.000 0.000E+00 /'
2500000000000 | 0 | 17700 | IC8ETERDD+HO2==>C2H3CHO+NEOC5H11+H2O2 | Troe Fall-off reaction
#0 | 0 | 0 | C2H3CHO+NEOC5H11+H2O2==>IC8ETERDD+HO2
# 'IC8ETERAA+HO2<=>IC3H5CHO+IC4H9+H2O2 2.500E+12 0.000 1.770E+04 !Troe Fall-off reaction'
# | 'REV/ 0.000E+00 0.000 0.000E+00 /'
2500000000000 | 0 | 17700 | IC8ETERAA+HO2==>IC3H5CHO+IC4H9+H2O2 | Troe Fall-off reaction
#0 | 0 | 0 | IC3H5CHO+IC4H9+H2O2==>IC8ETERAA+HO2
# 'IC8ETERAB+HO2<=>IC4H8+IC3H7CO+H2O2 2.500E+12 0.000 1.770E+04 !Troe Fall-off reaction'
# | 'REV/ 0.000E+00 0.000 0.000E+00 /'
2500000000000 | 0 | 17700 | IC8ETERAB+HO2==>IC4H8+IC3H7CO+H2O2 | Troe Fall-off reaction
#0 | 0 | 0 | IC4H8+IC3H7CO+H2O2==>IC8ETERAB+HO2
# 'IC8ETERAC+HO2<=>CH2O+YC7H13-Y2+H2O2 2.500E+12 0.000 1.770E+04 !Troe Fall-off reaction'
# | 'REV/ 0.000E+00 0.000 0.000E+00 /'
2500000000000 | 0 | 17700 | IC8ETERAC+HO2==>CH2O+YC7H13-Y2+H2O2 | Troe Fall-off reaction
#0 | 0 | 0 | CH2O+YC7H13-Y2+H2O2==>IC8ETERAC+HO2
# 'IC8ETERAD+HO2<=>IC4H8+IC3H6CHO+H2O2 2.500E+12 0.000 1.770E+04 !Troe Fall-off reaction'
# | 'REV/ 0.000E+00 0.000 0.000E+00 /'
2500000000000 | 0 | 17700 | IC8ETERAD+HO2==>IC4H8+IC3H6CHO+H2O2 | Troe Fall-off reaction
#0 | 0 | 0 | IC4H8+IC3H6CHO+H2O2==>IC8ETERAD+HO2
# 'IC8ETERBC+HO2<=>IC3H6CO+TC4H9+H2O2 2.500E+12 0.000 1.770E+04 !Troe Fall-off reaction'
# | 'REV/ 0.000E+00 0.000 0.000E+00 /'
2500000000000 | 0 | 17700 | IC8ETERBC+HO2==>IC3H6CO+TC4H9+H2O2 | Troe Fall-off reaction
#0 | 0 | 0 | IC3H6CO+TC4H9+H2O2==>IC8ETERBC+HO2
# 'IC8ETERBD+HO2<=>C3H6+TC4H9CO+H2O2 2.500E+12 0.000 1.770E+04 !Troe Fall-off reaction'
# | 'REV/ 0.000E+00 0.000 0.000E+00 /'
2500000000000 | 0 | 17700 | IC8ETERBD+HO2==>C3H6+TC4H9CO+H2O2 | Troe Fall-off reaction
#0 | 0 | 0 | C3H6+TC4H9CO+H2O2==>IC8ETERBD+HO2
# 'IC8ETERCD+HO2<=>CH2O+PC7H13-O+H2O2 2.500E+12 0.000 1.770E+04 !Troe Fall-off reaction'
# | 'REV/ 0.000E+00 0.000 0.000E+00 /'
2500000000000 | 0 | 17700 | IC8ETERCD+HO2==>CH2O+PC7H13-O+H2O2 | Troe Fall-off reaction
#0 | 0 | 0 | CH2O+PC7H13-O+H2O2==>IC8ETERCD+HO2
# 'IC8ETERDD+HO2<=>CH2O+PC7H13-O+H2O2 2.500E+12 0.000 1.770E+04 !Troe Fall-off reaction'
# | 'REV/ 0.000E+00 0.000 0.000E+00 /'
2500000000000 | 0 | 17700 | IC8ETERDD+HO2==>CH2O+PC7H13-O+H2O2 | Troe Fall-off reaction
#0 | 0 | 0 | CH2O+PC7H13-O+H2O2==>IC8ETERDD+HO2
# 'IC8KETAA<=>CH2O+DC6H12CHO-D+OH 1.000E+16 0.000 3.900E+04 !Troe Fall-off reaction'
# | 'REV/ 0.000E+00 0.000 0.000E+00 /'
10000000000000000 | 0 | 39000 | IC8KETAA==>CH2O+DC6H12CHO-D+OH | Troe Fall-off reaction
#0 | 0 | 0 | CH2O+DC6H12CHO-D+OH==>IC8KETAA
# 'IC8KETAB<=>IC3H7CHO+TC3H6CHO+OH 1.000E+16 0.000 3.900E+04 !Troe Fall-off reaction'
# | 'REV/ 0.000E+00 0.000 0.000E+00 /'
10000000000000000 | 0 | 39000 | IC8KETAB==>IC3H7CHO+TC3H6CHO+OH | Troe Fall-off reaction
#0 | 0 | 0 | IC3H7CHO+TC3H6CHO+OH==>IC8KETAB
# 'IC8KETAC<=>CH3COCH3+TC4H8CHO+OH 1.000E+16 0.000 3.900E+04 !Troe Fall-off reaction'
# | 'REV/ 0.000E+00 0.000 0.000E+00 /'
10000000000000000 | 0 | 39000 | IC8KETAC==>CH3COCH3+TC4H8CHO+OH | Troe Fall-off reaction
#0 | 0 | 0 | CH3COCH3+TC4H8CHO+OH==>IC8KETAC
# 'IC8KETAD<=>CH2O+DC6H12CHO-B+OH 1.000E+16 0.000 3.900E+04 !Troe Fall-off reaction'
# | 'REV/ 0.000E+00 0.000 0.000E+00 /'
10000000000000000 | 0 | 39000 | IC8KETAD==>CH2O+DC6H12CHO-B+OH | Troe Fall-off reaction
#0 | 0 | 0 | CH2O+DC6H12CHO-B+OH==>IC8KETAD
# 'IC8KETBC<=>CH3COCH3+TC4H9CO+OH 1.000E+16 0.000 3.900E+04 !Troe Fall-off reaction'
# | 'REV/ 0.000E+00 0.000 0.000E+00 /'
10000000000000000 | 0 | 39000 | IC8KETBC==>CH3COCH3+TC4H9CO+OH | Troe Fall-off reaction
#0 | 0 | 0 | CH3COCH3+TC4H9CO+OH==>IC8KETBC
# 'IC8KETBA<=>CH2O+IC3H7COC3H6-T+OH 1.000E+16 0.000 3.900E+04 !Troe Fall-off reaction'
# | 'REV/ 0.000E+00 0.000 0.000E+00 /'
10000000000000000 | 0 | 39000 | IC8KETBA==>CH2O+IC3H7COC3H6-T+OH | Troe Fall-off reaction
#0 | 0 | 0 | CH2O+IC3H7COC3H6-T+OH==>IC8KETBA
# 'IC8KETBD<=>CH2O+TC4H9COC2H4S+OH 1.000E+16 0.000 3.900E+04 !Troe Fall-off reaction'
# | 'REV/ 0.000E+00 0.000 0.000E+00 /'
10000000000000000 | 0 | 39000 | IC8KETBD==>CH2O+TC4H9COC2H4S+OH | Troe Fall-off reaction
#0 | 0 | 0 | CH2O+TC4H9COC2H4S+OH==>IC8KETBD
# 'IC8KETDC<=>NEOC5H11COCH3+HCO+OH 1.000E+16 0.000 3.900E+04 !Troe Fall-off reaction'
# | 'REV/ 0.000E+00 0.000 0.000E+00 /'
10000000000000000 | 0 | 39000 | IC8KETDC==>NEOC5H11COCH3+HCO+OH | Troe Fall-off reaction
#0 | 0 | 0 | NEOC5H11COCH3+HCO+OH==>IC8KETDC
# 'IC8KETDD<=>CH2O+HC6H12CHO+OH 1.000E+16 0.000 3.900E+04 !Troe Fall-off reaction'
# | 'REV/ 0.000E+00 0.000 0.000E+00 /'
10000000000000000 | 0 | 39000 | IC8KETDD==>CH2O+HC6H12CHO+OH | Troe Fall-off reaction
#0 | 0 | 0 | CH2O+HC6H12CHO+OH==>IC8KETDD
# 'IC8KETDB<=>TC4H9CHO+CH3CHCHO+OH 1.000E+16 0.000 3.900E+04 !Troe Fall-off reaction'
# | 'REV/ 0.000E+00 0.000 0.000E+00 /'
10000000000000000 | 0 | 39000 | IC8KETDB==>TC4H9CHO+CH3CHCHO+OH | Troe Fall-off reaction
#0 | 0 | 0 | TC4H9CHO+CH3CHCHO+OH==>IC8KETDB
# 'IC8KETDA<=>BC6H12CHO-D+CH2O+OH 1.000E+16 0.000 3.900E+04 !Troe Fall-off reaction'
# | 'REV/ 0.000E+00 0.000 0.000E+00 /'
10000000000000000 | 0 | 39000 | IC8KETDA==>BC6H12CHO-D+CH2O+OH | Troe Fall-off reaction
#0 | 0 | 0 | BC6H12CHO-D+CH2O+OH==>IC8KETDA
# 'CC8H16OH-B<=>IC8H16+OH 5.836E+16 -1.010 3.540E+04 !Troe Fall-off reaction'
# | 'REV/ 1.000E+12 0.000 -1.042E+03 /'
58360000000000000 | -1.01 | 35400 | CC8H16OH-B==>IC8H16+OH | Troe Fall-off reaction
1000000000000 | 0 | -1042 | IC8H16+OH==>CC8H16OH-B
# 'BC8H16OH-C<=>IC8H16+OH 6.328E+15 -0.800 3.488E+04 !Troe Fall-off reaction'
# | 'REV/ 1.000E+12 0.000 -1.042E+03 /'
6328000000000000 | -0.8 | 34880 | BC8H16OH-C==>IC8H16+OH | Troe Fall-off reaction
1000000000000 | 0 | -1042 | IC8H16+OH==>BC8H16OH-C
# 'CC8H16OH-D<=>JC8H16+OH 8.350E+17 -1.260 3.255E+04 !Troe Fall-off reaction'
# | 'REV/ 1.000E+12 0.000 -1.042E+03 /'
8.35e+17 | -1.26 | 32550 | CC8H16OH-D==>JC8H16+OH | Troe Fall-off reaction
1000000000000 | 0 | -1042 | JC8H16+OH==>CC8H16OH-D
# 'DC8H16OH-C<=>JC8H16+OH 1.028E+14 -0.360 2.995E+04 !Troe Fall-off reaction'
# | 'REV/ 1.000E+12 0.000 -1.042E+03 /'
102800000000000 | -0.36 | 29950 | DC8H16OH-C==>JC8H16+OH | Troe Fall-off reaction
1000000000000 | 0 | -1042 | JC8H16+OH==>DC8H16OH-C
# 'CC8H16OH-D<=>NEOC5H11+IC3H5OH 1.617E+22 -2.490 3.102E+04 !Troe Fall-off reaction'
# | 'REV/ 1.000E+11 0.000 9.200E+03 /'
1.617e+22 | -2.49 | 31020 | CC8H16OH-D==>NEOC5H11+IC3H5OH | Troe Fall-off reaction
100000000000 | 0 | 9200 | NEOC5H11+IC3H5OH==>CC8H16OH-D
# 'BC8H16OH-C<=>TC4H9+IC4H7OH 3.441E+22 -2.640 3.269E+04 !Troe Fall-off reaction'
# | 'REV/ 1.000E+11 0.000 9.200E+03 /'
3.441e+22 | -2.64 | 32690 | BC8H16OH-C==>TC4H9+IC4H7OH | Troe Fall-off reaction
100000000000 | 0 | 9200 | TC4H9+IC4H7OH==>BC8H16OH-C
# 'CC8H16OH-BO2<=>CC8H16OH-B+O2 7.675E+20 -2.000 3.551E+04 !Troe Fall-off reaction'
# | 'REV/ 1.500E+12 0.000 0.000E+00 /'
7.675e+20 | -2 | 35510 | CC8H16OH-BO2==>CC8H16OH-B+O2 | Troe Fall-off reaction
1500000000000 | 0 | 0 | CC8H16OH-B+O2==>CC8H16OH-BO2
# 'BC8H16OH-CO2<=>BC8H16OH-C+O2 1.033E+22 -2.180 3.477E+04 !Troe Fall-off reaction'
# | 'REV/ 2.000E+12 0.000 0.000E+00 /'
1.033e+22 | -2.18 | 34770 | BC8H16OH-CO2==>BC8H16OH-C+O2 | Troe Fall-off reaction
2000000000000 | 0 | 0 | BC8H16OH-C+O2==>BC8H16OH-CO2
# 'CC8H16OH-DO2<=>CC8H16OH-D+O2 1.963E+18 -1.450 3.431E+04 !Troe Fall-off reaction'
# | 'REV/ 1.000E+12 0.000 0.000E+00 /'
1.963e+18 | -1.45 | 34310 | CC8H16OH-DO2==>CC8H16OH-D+O2 | Troe Fall-off reaction
1000000000000 | 0 | 0 | CC8H16OH-D+O2==>CC8H16OH-DO2
# 'DC8H16OH-CO2<=>DC8H16OH-C+O2 1.638E+22 -2.160 3.473E+04 !Troe Fall-off reaction'
# | 'REV/ 2.000E+12 0.000 0.000E+00 /'
1.638e+22 | -2.16 | 34730 | DC8H16OH-CO2==>DC8H16OH-C+O2 | Troe Fall-off reaction
2000000000000 | 0 | 0 | DC8H16OH-C+O2==>DC8H16OH-CO2
# 'CC8H16OH-BO2<=>CC8H16O-BO2H 1.200E+12 0.000 1.890E+04 !Troe Fall-off reaction'
# | 'REV/ 1.419E+15 -0.930 3.590E+03 /'
1200000000000 | 0 | 18900 | CC8H16OH-BO2==>CC8H16O-BO2H | Troe Fall-off reaction
1419000000000000 | -0.93 | 3590 | CC8H16O-BO2H==>CC8H16OH-BO2
# 'BC8H16OH-CO2<=>BC8H16O-CO2H 1.200E+12 0.000 1.890E+04 !Troe Fall-off reaction'
# | 'REV/ 1.382E+15 -0.920 3.580E+03 /'
1200000000000 | 0 | 18900 | BC8H16OH-CO2==>BC8H16O-CO2H | Troe Fall-off reaction
1382000000000000 | -0.92 | 3580 | BC8H16O-CO2H==>BC8H16OH-CO2
# 'CC8H16OH-DO2<=>CC8H16O-DO2H 1.200E+12 0.000 1.890E+04 !Troe Fall-off reaction'
# | 'REV/ 1.418E+15 -0.930 3.580E+03 /'
1200000000000 | 0 | 18900 | CC8H16OH-DO2==>CC8H16O-DO2H | Troe Fall-off reaction
1418000000000000 | -0.93 | 3580 | CC8H16O-DO2H==>CC8H16OH-DO2
# 'DC8H16OH-CO2<=>DC8H16O-CO2H 1.200E+12 0.000 1.890E+04 !Troe Fall-off reaction'
# | 'REV/ 1.420E+15 -0.930 3.590E+03 /'
1200000000000 | 0 | 18900 | DC8H16OH-CO2==>DC8H16O-CO2H | Troe Fall-off reaction
1420000000000000 | -0.93 | 3590 | DC8H16O-CO2H==>DC8H16OH-CO2
# 'CC8H16O-BO2H<=>TC4H9CHO+CH3COCH3+OH 3.861E+23 -3.090 1.300E+04 !Troe Fall-off reaction'
# | 'REV/ 0.000E+00 0.000 0.000E+00 /'
3.861e+23 | -3.09 | 13000 | CC8H16O-BO2H==>TC4H9CHO+CH3COCH3+OH | Troe Fall-off reaction
#0 | 0 | 0 | TC4H9CHO+CH3COCH3+OH==>CC8H16O-BO2H
# 'BC8H16O-CO2H<=>TC4H9CHO+CH3COCH3+OH 1.611E+23 -2.870 1.509E+04 !Troe Fall-off reaction'
# | 'REV/ 0.000E+00 0.000 0.000E+00 /'
1.611e+23 | -2.87 | 15090 | BC8H16O-CO2H==>TC4H9CHO+CH3COCH3+OH | Troe Fall-off reaction
#0 | 0 | 0 | TC4H9CHO+CH3COCH3+OH==>BC8H16O-CO2H
# 'CC8H16O-DO2H<=>NEOC5H11COCH3+CH2O+OH 8.325E+18 -1.470 1.791E+04 !Troe Fall-off reaction'
# | 'REV/ 0.000E+00 0.000 0.000E+00 /'
8.325e+18 | -1.47 | 17910 | CC8H16O-DO2H==>NEOC5H11COCH3+CH2O+OH | Troe Fall-off reaction
#0 | 0 | 0 | NEOC5H11COCH3+CH2O+OH==>CC8H16O-DO2H
# 'DC8H16O-CO2H<=>NEOC5H11COCH3+CH2O+OH 5.850E+20 -2.070 1.688E+04 !Troe Fall-off reaction'
# | 'REV/ 0.000E+00 0.000 0.000E+00 /'
5.85e+20 | -2.07 | 16880 | DC8H16O-CO2H==>NEOC5H11COCH3+CH2O+OH | Troe Fall-off reaction
#0 | 0 | 0 | NEOC5H11COCH3+CH2O+OH==>DC8H16O-CO2H
# 'IC6H13CHO-B+OH<=>IC6H13CO-B+H2O 3.370E+12 0.000 -6.160E+02 !Troe Fall-off reaction'
# | 'REV/ 2.572E+12 -0.030 3.095E+04 /'
3370000000000 | 0 | -616 | IC6H13CHO-B+OH==>IC6H13CO-B+H2O | Troe Fall-off reaction
2572000000000 | -0.03 | 30950 | IC6H13CO-B+H2O==>IC6H13CHO-B+OH
# 'IC6H13CHO-B+OH<=>AC6H12CHO-B+H2O 1.530E+08 1.530 8.775E+03 !Troe Fall-off reaction'
# | 'REV/ 3.174E+07 1.520 2.821E+04 /'
153000000 | 1.53 | 8775 | IC6H13CHO-B+OH==>AC6H12CHO-B+H2O | Troe Fall-off reaction
31740000 | 1.52 | 28210 | AC6H12CHO-B+H2O==>IC6H13CHO-B+OH
# 'IC6H13CHO-B+OH<=>CC6H12CHO-B+H2O 4.670E+07 1.610 -3.500E+01 !Troe Fall-off reaction'
# | 'REV/ 4.905E+05 1.980 2.186E+04 /'
46700000 | 1.61 | -35 | IC6H13CHO-B+OH==>CC6H12CHO-B+H2O | Troe Fall-off reaction
490500 | 1.98 | 21860 | CC6H12CHO-B+H2O==>IC6H13CHO-B+OH
# 'IC6H13CHO-B+OH<=>DC6H12CHO-B+H2O 4.670E+07 1.610 -3.500E+01 !Troe Fall-off reaction'
# | 'REV/ 4.905E+05 1.980 2.186E+04 /'
46700000 | 1.61 | -35 | IC6H13CHO-B+OH==>DC6H12CHO-B+H2O | Troe Fall-off reaction
490500 | 1.98 | 21860 | DC6H12CHO-B+H2O==>IC6H13CHO-B+OH
# 'IC6H13CHO-B+OH<=>EC6H12CHO-B+H2O 5.270E+09 0.970 1.586E+03 !Troe Fall-off reaction'
# | 'REV/ 1.093E+09 0.960 2.102E+04 /'
5270000000 | 0.97 | 1586 | IC6H13CHO-B+OH==>EC6H12CHO-B+H2O | Troe Fall-off reaction
1093000000 | 0.96 | 21020 | EC6H12CHO-B+H2O==>IC6H13CHO-B+OH
# 'IC6H13CHO-B+HO2<=>IC6H13CO-B+H2O2 1.000E+12 0.000 1.192E+04 !Troe Fall-off reaction'
# | 'REV/ 4.531E+12 -0.360 1.202E+04 /'
1000000000000 | 0 | 11920 | IC6H13CHO-B+HO2==>IC6H13CO-B+H2O2 | Troe Fall-off reaction
4531000000000 | -0.36 | 12020 | IC6H13CO-B+H2O2==>IC6H13CHO-B+HO2
# 'IC6H13CHO-B+HO2<=>AC6H12CHO-B+H2O2 5.520E+04 2.550 1.648E+04 !Troe Fall-off reaction'
# | 'REV/ 6.797E+04 2.210 4.452E+03 /'
55200 | 2.55 | 16480 | IC6H13CHO-B+HO2==>AC6H12CHO-B+H2O2 | Troe Fall-off reaction
67970 | 2.21 | 4452 | AC6H12CHO-B+H2O2==>IC6H13CHO-B+HO2
# 'IC6H13CHO-B+HO2<=>CC6H12CHO-B+H2O2 2.475E+04 2.600 1.391E+04 !Troe Fall-off reaction'
# | 'REV/ 1.543E+03 2.640 4.342E+03 /'
24750 | 2.6 | 13910 | IC6H13CHO-B+HO2==>CC6H12CHO-B+H2O2 | Troe Fall-off reaction
1543 | 2.64 | 4342 | CC6H12CHO-B+H2O2==>IC6H13CHO-B+HO2
# 'IC6H13CHO-B+HO2<=>DC6H12CHO-B+H2O2 2.475E+04 2.600 1.391E+04 !Troe Fall-off reaction'
# | 'REV/ 1.543E+03 2.640 4.342E+03 /'
24750 | 2.6 | 13910 | IC6H13CHO-B+HO2==>DC6H12CHO-B+H2O2 | Troe Fall-off reaction
1543 | 2.64 | 4342 | DC6H12CHO-B+H2O2==>IC6H13CHO-B+HO2
# 'IC6H13CHO-B+HO2<=>EC6H12CHO-B+H2O2 2.760E+04 2.550 1.648E+04 !Troe Fall-off reaction'
# | 'REV/ 3.398E+04 2.210 4.452E+03 /'
27600 | 2.55 | 16480 | IC6H13CHO-B+HO2==>EC6H12CHO-B+H2O2 | Troe Fall-off reaction
33980 | 2.21 | 4452 | EC6H12CHO-B+H2O2==>IC6H13CHO-B+HO2
# 'IC6H13CHO-B+CH3O2<=>IC6H13CO-B+CH3O2H 1.000E+12 0.000 1.192E+04 !Troe Fall-off reaction'
# | 'REV/ 1.862E+13 -0.530 1.130E+04 /'
1000000000000 | 0 | 11920 | IC6H13CHO-B+CH3O2==>IC6H13CO-B+CH3O2H | Troe Fall-off reaction
18620000000000 | -0.53 | 11300 | IC6H13CO-B+CH3O2H==>IC6H13CHO-B+CH3O2
# 'IC6H13CHO-B+CH3O2<=>AC6H12CHO-B+CH3O2H 4.760E+04 2.550 1.649E+04 !Troe Fall-off reaction'
# | 'REV/ 2.408E+05 2.040 3.746E+03 /'
47600 | 2.55 | 16490 | IC6H13CHO-B+CH3O2==>AC6H12CHO-B+CH3O2H | Troe Fall-off reaction
240800 | 2.04 | 3746 | AC6H12CHO-B+CH3O2H==>IC6H13CHO-B+CH3O2
# 'IC6H13CHO-B+CH3O2<=>CC6H12CHO-B+CH3O2H 1.770E+12 0.000 1.705E+04 !Troe Fall-off reaction'
# | 'REV/ 4.535E+11 -0.140 6.764E+03 /'
1770000000000 | 0 | 17050 | IC6H13CHO-B+CH3O2==>CC6H12CHO-B+CH3O2H | Troe Fall-off reaction
453500000000 | -0.14 | 6764 | CC6H12CHO-B+CH3O2H==>IC6H13CHO-B+CH3O2
# 'IC6H13CHO-B+CH3O2<=>DC6H12CHO-B+CH3O2H 1.770E+12 0.000 1.705E+04 !Troe Fall-off reaction'
# | 'REV/ 4.535E+11 -0.140 6.764E+03 /'
1770000000000 | 0 | 17050 | IC6H13CHO-B+CH3O2==>DC6H12CHO-B+CH3O2H | Troe Fall-off reaction
453500000000 | -0.14 | 6764 | DC6H12CHO-B+CH3O2H==>IC6H13CHO-B+CH3O2
# 'IC6H13CHO-B+CH3O2<=>EC6H12CHO-B+CH3O2H 6.030E+12 0.000 1.938E+04 !Troe Fall-off reaction'
# | 'REV/ 3.051E+13 -0.510 6.627E+03 /'
6030000000000 | 0 | 19380 | IC6H13CHO-B+CH3O2==>EC6H12CHO-B+CH3O2H | Troe Fall-off reaction
30510000000000 | -0.51 | 6627 | EC6H12CHO-B+CH3O2H==>IC6H13CHO-B+CH3O2
# 'IC6H13CO-B<=>BC6H13+CO 1.164E+21 -2.320 1.100E+04 !Troe Fall-off reaction'
# | 'REV/ 1.500E+11 0.000 4.810E+03 /'
1.164e+21 | -2.32 | 11000 | IC6H13CO-B==>BC6H13+CO | Troe Fall-off reaction
150000000000 | 0 | 4810 | BC6H13+CO==>IC6H13CO-B
# 'IC6H13CO-B<=>IC3H6CO+NC3H7 5.078E+20 -1.910 3.872E+04 !Troe Fall-off reaction'
# | 'REV/ 1.000E+11 0.000 1.060E+04 /'
5.078e+20 | -1.91 | 38720 | IC6H13CO-B==>IC3H6CO+NC3H7 | Troe Fall-off reaction
100000000000 | 0 | 10600 | IC3H6CO+NC3H7==>IC6H13CO-B
# 'AC6H12CHO-B<=>AC6H12+HCO 9.365E+18 -1.660 1.983E+04 !Troe Fall-off reaction'
# | 'REV/ 1.500E+11 0.000 4.810E+03 /'
9.365e+18 | -1.66 | 19830 | AC6H12CHO-B==>AC6H12+HCO | Troe Fall-off reaction
150000000000 | 0 | 4810 | AC6H12+HCO==>AC6H12CHO-B
# 'AC6H12CHO-B<=>IC3H5CHO+NC3H7 4.476E+19 -1.810 2.712E+04 !Troe Fall-off reaction'
# | 'REV/ 1.000E+11 0.000 1.060E+04 /'
4.476e+19 | -1.81 | 27120 | AC6H12CHO-B==>IC3H5CHO+NC3H7 | Troe Fall-off reaction
100000000000 | 0 | 10600 | IC3H5CHO+NC3H7==>AC6H12CHO-B
# 'CC6H12CHO-B<=>BC6H12+HCO 6.473E+17 -1.460 2.521E+04 !Troe Fall-off reaction'
# | 'REV/ 1.000E+11 0.000 1.060E+04 /'
6.473e+17 | -1.46 | 25210 | CC6H12CHO-B==>BC6H12+HCO | Troe Fall-off reaction
100000000000 | 0 | 10600 | BC6H12+HCO==>CC6H12CHO-B
# 'DC6H12CHO-B<=>C3H6+TC3H6CHO 2.730E+17 -1.450 2.102E+04 !Troe Fall-off reaction'
# | 'REV/ 1.000E+11 0.000 7.800E+03 /'
2.73e+17 | -1.45 | 21020 | DC6H12CHO-B==>C3H6+TC3H6CHO | Troe Fall-off reaction
100000000000 | 0 | 7800 | C3H6+TC3H6CHO==>DC6H12CHO-B
# 'EC6H12CHO-B<=>C2H4+TC4H8CHO 5.062E+18 -1.570 3.041E+04 !Troe Fall-off reaction'
# | 'REV/ 2.500E+11 0.000 7.800E+03 /'
5.062e+18 | -1.57 | 30410 | EC6H12CHO-B==>C2H4+TC4H8CHO | Troe Fall-off reaction
250000000000 | 0 | 7800 | C2H4+TC4H8CHO==>EC6H12CHO-B
# 'IC6H13CHO-D+OH<=>IC6H13CO-D+H2O 3.370E+12 0.000 -6.160E+02 !Troe Fall-off reaction'
# | 'REV/ 2.179E+12 0.000 3.092E+04 /'
3370000000000 | 0 | -616 | IC6H13CHO-D+OH==>IC6H13CO-D+H2O | Troe Fall-off reaction
2179000000000 | 0 | 30920 | IC6H13CO-D+H2O==>IC6H13CHO-D+OH
# 'IC6H13CHO-D+OH<=>AC6H12CHO-D+H2O 1.530E+08 1.530 8.775E+03 !Troe Fall-off reaction'
# | 'REV/ 3.141E+07 1.520 2.821E+04 /'
153000000 | 1.53 | 8775 | IC6H13CHO-D+OH==>AC6H12CHO-D+H2O | Troe Fall-off reaction
31410000 | 1.52 | 28210 | AC6H12CHO-D+H2O==>IC6H13CHO-D+OH
# 'IC6H13CHO-D+OH<=>BC6H12CHO-D+H2O 1.684E+12 0.000 -7.810E+02 !Troe Fall-off reaction'
# | 'REV/ 5.982E+09 0.570 2.314E+04 /'
1684000000000 | 0 | -781 | IC6H13CHO-D+OH==>BC6H12CHO-D+H2O | Troe Fall-off reaction
5982000000 | 0.57 | 23140 | BC6H12CHO-D+H2O==>IC6H13CHO-D+OH
# 'IC6H13CHO-D+OH<=>CC6H12CHO-D+H2O 3.615E+07 1.640 -2.470E+02 !Troe Fall-off reaction'
# | 'REV/ 2.545E+05 2.060 2.159E+04 /'
36150000 | 1.64 | -247 | IC6H13CHO-D+OH==>CC6H12CHO-D+H2O | Troe Fall-off reaction
254500 | 2.06 | 21590 | CC6H12CHO-D+H2O==>IC6H13CHO-D+OH
# 'IC6H13CHO-D+OH<=>DC6H12CHO-D+H2O 1.684E+12 0.000 -7.810E+02 !Troe Fall-off reaction'
# | 'REV/ 1.091E+13 -0.170 2.991E+04 /'
1684000000000 | 0 | -781 | IC6H13CHO-D+OH==>DC6H12CHO-D+H2O | Troe Fall-off reaction
10910000000000 | -0.17 | 29910 | DC6H12CHO-D+H2O==>IC6H13CHO-D+OH
# 'IC6H13CHO-D+OH<=>EC6H12CHO-D+H2O 5.270E+09 0.970 1.586E+03 !Troe Fall-off reaction'
# | 'REV/ 1.082E+09 0.960 2.102E+04 /'
5270000000 | 0.97 | 1586 | IC6H13CHO-D+OH==>EC6H12CHO-D+H2O | Troe Fall-off reaction
1082000000 | 0.96 | 21020 | EC6H12CHO-D+H2O==>IC6H13CHO-D+OH
# 'IC6H13CHO-D+HO2<=>IC6H13CO-D+H2O2 3.000E+12 0.000 1.192E+04 !Troe Fall-off reaction'
# | 'REV/ 1.152E+13 -0.330 1.200E+04 /'
3000000000000 | 0 | 11920 | IC6H13CHO-D+HO2==>IC6H13CO-D+H2O2 | Troe Fall-off reaction
11520000000000 | -0.33 | 12000 | IC6H13CO-D+H2O2==>IC6H13CHO-D+HO2
# 'IC6H13CHO-D+HO2<=>AC6H12CHO-D+H2O2 4.760E+04 2.550 1.649E+04 !Troe Fall-off reaction'
# | 'REV/ 5.801E+04 2.210 4.466E+03 /'
47600 | 2.55 | 16490 | IC6H13CHO-D+HO2==>AC6H12CHO-D+H2O2 | Troe Fall-off reaction
58010 | 2.21 | 4466 | AC6H12CHO-D+H2O2==>IC6H13CHO-D+HO2
# 'IC6H13CHO-D+HO2<=>BC6H12CHO-D+H2O2 8.000E+10 0.000 1.192E+04 !Troe Fall-off reaction'
# | 'REV/ 1.687E+09 0.240 4.382E+03 /'
80000000000 | 0 | 11920 | IC6H13CHO-D+HO2==>BC6H12CHO-D+H2O2 | Troe Fall-off reaction
1687000000 | 0.24 | 4382 | BC6H12CHO-D+H2O2==>IC6H13CHO-D+HO2
# 'IC6H13CHO-D+HO2<=>CC6H12CHO-D+H2O2 5.600E+12 0.000 1.770E+04 !Troe Fall-off reaction'
# | 'REV/ 2.340E+11 0.090 8.072E+03 /'
5600000000000 | 0 | 17700 | IC6H13CHO-D+HO2==>CC6H12CHO-D+H2O2 | Troe Fall-off reaction
234000000000 | 0.09 | 8072 | CC6H12CHO-D+H2O2==>IC6H13CHO-D+HO2
# 'IC6H13CHO-D+HO2<=>DC6H12CHO-D+H2O2 8.000E+10 0.000 1.192E+04 !Troe Fall-off reaction'
# | 'REV/ 3.075E+12 -0.500 1.115E+04 /'
80000000000 | 0 | 11920 | IC6H13CHO-D+HO2==>DC6H12CHO-D+H2O2 | Troe Fall-off reaction
3075000000000 | -0.5 | 11150 | DC6H12CHO-D+H2O2==>IC6H13CHO-D+HO2
# 'IC6H13CHO-D+HO2<=>EC6H12CHO-D+H2O2 2.760E+04 2.550 1.648E+04 !Troe Fall-off reaction'
# | 'REV/ 3.363E+04 2.210 4.452E+03 /'
27600 | 2.55 | 16480 | IC6H13CHO-D+HO2==>EC6H12CHO-D+H2O2 | Troe Fall-off reaction
33630 | 2.21 | 4452 | EC6H12CHO-D+H2O2==>IC6H13CHO-D+HO2
# 'IC6H13CHO-D+CH3O2<=>IC6H13CO-D+CH3O2H 2.800E+12 0.000 1.360E+04 !Troe Fall-off reaction'
# | 'REV/ 4.417E+13 -0.510 1.295E+04 /'
2800000000000 | 0 | 13600 | IC6H13CHO-D+CH3O2==>IC6H13CO-D+CH3O2H | Troe Fall-off reaction
44170000000000 | -0.51 | 12950 | IC6H13CO-D+CH3O2H==>IC6H13CHO-D+CH3O2
# 'IC6H13CHO-D+CH3O2<=>AC6H12CHO-D+CH3O2H 4.760E+04 2.550 1.649E+04 !Troe Fall-off reaction'
# | 'REV/ 2.384E+05 2.040 3.746E+03 /'
47600 | 2.55 | 16490 | IC6H13CHO-D+CH3O2==>AC6H12CHO-D+CH3O2H | Troe Fall-off reaction
238400 | 2.04 | 3746 | AC6H12CHO-D+CH3O2H==>IC6H13CHO-D+CH3O2
# 'IC6H13CHO-D+CH3O2<=>BC6H12CHO-D+CH3O2H 3.610E+03 2.550 1.053E+04 !Troe Fall-off reaction'
# | 'REV/ 3.128E+02 2.620 2.274E+03 /'
3610 | 2.55 | 10530 | IC6H13CHO-D+CH3O2==>BC6H12CHO-D+CH3O2H | Troe Fall-off reaction
312.8 | 2.62 | 2274 | BC6H12CHO-D+CH3O2H==>IC6H13CHO-D+CH3O2
# 'IC6H13CHO-D+CH3O2<=>CC6H12CHO-D+CH3O2H 9.640E+03 2.600 1.391E+04 !Troe Fall-off reaction'
# | 'REV/ 1.655E+03 2.520 3.562E+03 /'
9640 | 2.6 | 13910 | IC6H13CHO-D+CH3O2==>CC6H12CHO-D+CH3O2H | Troe Fall-off reaction
1655 | 2.52 | 3562 | CC6H12CHO-D+CH3O2H==>IC6H13CHO-D+CH3O2
# 'IC6H13CHO-D+CH3O2<=>DC6H12CHO-D+CH3O2H 3.610E+03 2.550 1.003E+04 !Troe Fall-off reaction'
# | 'REV/ 5.703E+05 1.880 8.544E+03 /'
3610 | 2.55 | 10030 | IC6H13CHO-D+CH3O2==>DC6H12CHO-D+CH3O2H | Troe Fall-off reaction
570300 | 1.88 | 8544 | DC6H12CHO-D+CH3O2H==>IC6H13CHO-D+CH3O2
# 'IC6H13CHO-D+CH3O2<=>EC6H12CHO-D+CH3O2H 6.030E+12 0.000 1.938E+04 !Troe Fall-off reaction'
# | 'REV/ 3.020E+13 -0.510 6.627E+03 /'
6030000000000 | 0 | 19380 | IC6H13CHO-D+CH3O2==>EC6H12CHO-D+CH3O2H | Troe Fall-off reaction
30200000000000 | -0.51 | 6627 | EC6H12CHO-D+CH3O2H==>IC6H13CHO-D+CH3O2
# 'IC6H13CO-D<=>DC6H13+CO 3.730E+18 -1.630 1.284E+04 !Troe Fall-off reaction'
# | 'REV/ 1.500E+11 0.000 4.810E+03 /'
3.73e+18 | -1.63 | 12840 | IC6H13CO-D==>DC6H13+CO | Troe Fall-off reaction
150000000000 | 0 | 4810 | DC6H13+CO==>IC6H13CO-D
# 'IC6H13CO-D<=>CH3CHCO+IC4H9 3.828E+19 -1.640 3.974E+04 !Troe Fall-off reaction'
# | 'REV/ 1.000E+11 0.000 1.060E+04 /'
3.828e+19 | -1.64 | 39740 | IC6H13CO-D==>CH3CHCO+IC4H9 | Troe Fall-off reaction
100000000000 | 0 | 10600 | CH3CHCO+IC4H9==>IC6H13CO-D
# 'AC6H12CHO-D<=>C3H6+IC3H6CHO 8.430E+18 -1.630 3.260E+04 !Troe Fall-off reaction'
# | 'REV/ 1.000E+11 0.000 1.060E+04 /'
8.43e+18 | -1.63 | 32600 | AC6H12CHO-D==>C3H6+IC3H6CHO | Troe Fall-off reaction
100000000000 | 0 | 10600 | C3H6+IC3H6CHO==>AC6H12CHO-D
# 'BC6H12CHO-D<=>IC4H8+CH3CHCHO 1.969E+17 -1.500 2.396E+04 !Troe Fall-off reaction'
# | 'REV/ 1.000E+11 0.000 7.800E+03 /'
1.969e+17 | -1.5 | 23960 | BC6H12CHO-D==>IC4H8+CH3CHCHO | Troe Fall-off reaction
100000000000 | 0 | 7800 | IC4H8+CH3CHCHO==>BC6H12CHO-D
# 'CC6H12CHO-D<=>CC6H12+HCO 2.806E+15 -0.940 2.646E+04 !Troe Fall-off reaction'
# | 'REV/ 1.000E+11 0.000 1.060E+04 /'
2806000000000000 | -0.94 | 26460 | CC6H12CHO-D==>CC6H12+HCO | Troe Fall-off reaction
100000000000 | 0 | 10600 | CC6H12+HCO==>CC6H12CHO-D
# 'DC6H12CHO-D<=>IC3H5CHO+IC3H7 7.829E+15 -0.600 3.151E+04 !Troe Fall-off reaction'
# | 'REV/ 1.000E+11 0.000 8.300E+03 /'
7829000000000000 | -0.6 | 31510 | DC6H12CHO-D==>IC3H5CHO+IC3H7 | Troe Fall-off reaction
100000000000 | 0 | 8300 | IC3H5CHO+IC3H7==>DC6H12CHO-D
# 'EC6H12CHO-D<=>DC6H12+HCO 3.838E+16 -1.190 2.666E+04 !Troe Fall-off reaction'
# | 'REV/ 1.000E+11 0.000 1.060E+04 /'
38380000000000000 | -1.19 | 26660 | EC6H12CHO-D==>DC6H12+HCO | Troe Fall-off reaction
100000000000 | 0 | 10600 | DC6H12+HCO==>EC6H12CHO-D
# 'IC3H7COC3H7-I+OH<=>IC3H7COC3H6-I+H2O 3.060E+08 1.530 8.775E+03 !Troe Fall-off reaction'
# | 'REV/ 3.078E+07 1.530 2.821E+04 /'
306000000 | 1.53 | 8775 | IC3H7COC3H7-I+OH==>IC3H7COC3H6-I+H2O | Troe Fall-off reaction
30780000 | 1.53 | 28210 | IC3H7COC3H6-I+H2O==>IC3H7COC3H7-I+OH
# 'IC3H7COC3H7-I+OH<=>IC3H7COC3H6-T+H2O 3.368E+12 0.000 -7.810E+02 !Troe Fall-off reaction'
# | 'REV/ 1.156E+13 -0.080 2.983E+04 /'
3368000000000 | 0 | -781 | IC3H7COC3H7-I+OH==>IC3H7COC3H6-T+H2O | Troe Fall-off reaction
11560000000000 | -0.08 | 29830 | IC3H7COC3H6-T+H2O==>IC3H7COC3H7-I+OH
# 'IC3H7COC3H7-I+HO2<=>IC3H7COC3H6-I+H2O2 5.480E+04 2.550 1.550E+04 !Troe Fall-off reaction'
# | 'REV/ 3.272E+04 2.220 3.472E+03 /'
54800 | 2.55 | 15500 | IC3H7COC3H7-I+HO2==>IC3H7COC3H6-I+H2O2 | Troe Fall-off reaction
32720 | 2.22 | 3472 | IC3H7COC3H6-I+H2O2==>IC3H7COC3H7-I+HO2
# 'IC3H7COC3H7-I+HO2<=>IC3H7COC3H6-T+H2O2 1.600E+11 0.000 1.192E+04 !Troe Fall-off reaction'
# | 'REV/ 3.260E+12 -0.410 1.107E+04 /'
160000000000 | 0 | 11920 | IC3H7COC3H7-I+HO2==>IC3H7COC3H6-T+H2O2 | Troe Fall-off reaction
3260000000000 | -0.41 | 11070 | IC3H7COC3H6-T+H2O2==>IC3H7COC3H7-I+HO2
# 'IC3H7COC3H7-I+CH3O2<=>IC3H7COC3H6-I+CH3O2H 4.000E+04 2.550 1.550E+04 !Troe Fall-off reaction'
# | 'REV/ 9.814E+04 2.040 2.752E+03 /'
40000 | 2.55 | 15500 | IC3H7COC3H7-I+CH3O2==>IC3H7COC3H6-I+CH3O2H | Troe Fall-off reaction
98140 | 2.04 | 2752 | IC3H7COC3H6-I+CH3O2H==>IC3H7COC3H7-I+CH3O2
# 'IC3H7COC3H7-I+CH3O2<=>IC3H7COC3H6-T+CH3O2H 7.220E+03 2.550 8.032E+03 !Troe Fall-off reaction'
# | 'REV/ 6.045E+05 1.970 6.464E+03 /'
7220 | 2.55 | 8032 | IC3H7COC3H7-I+CH3O2==>IC3H7COC3H6-T+CH3O2H | Troe Fall-off reaction
604500 | 1.97 | 6464 | IC3H7COC3H6-T+CH3O2H==>IC3H7COC3H7-I+CH3O2
# 'IC3H7COC3H6-I<=>C3H6+IC3H7CO 1.859E+19 -1.670 2.805E+04 !Troe Fall-off reaction'
# | 'REV/ 1.000E+11 0.000 1.060E+04 /'
1.859e+19 | -1.67 | 28050 | IC3H7COC3H6-I==>C3H6+IC3H7CO | Troe Fall-off reaction
100000000000 | 0 | 10600 | C3H6+IC3H7CO==>IC3H7COC3H6-I
# 'IC3H7COC3H6-T<=>IC3H6CO+IC3H7 1.217E+17 -0.630 4.205E+04 !Troe Fall-off reaction'
# | 'REV/ 1.000E+11 0.000 1.190E+04 /'
1.217e+17 | -0.63 | 42050 | IC3H7COC3H6-T==>IC3H6CO+IC3H7 | Troe Fall-off reaction
100000000000 | 0 | 11900 | IC3H6CO+IC3H7==>IC3H7COC3H6-T
# 'TC4H9COC2H5+OH<=>TC4H8COC2H5+H2O 2.290E+08 1.530 7.750E+02 !Troe Fall-off reaction'
# | 'REV/ 4.716E+07 1.520 2.021E+04 /'
229000000 | 1.53 | 775 | TC4H9COC2H5+OH==>TC4H8COC2H5+H2O | Troe Fall-off reaction
47160000 | 1.52 | 20210 | TC4H8COC2H5+H2O==>TC4H9COC2H5+OH
# 'TC4H9COC2H5+OH<=>TC4H9COC2H4P+H2O 5.720E+09 0.970 1.586E+03 !Troe Fall-off reaction'
# | 'REV/ 1.178E+09 0.960 2.102E+04 /'
5720000000 | 0.97 | 1586 | TC4H9COC2H5+OH==>TC4H9COC2H4P+H2O | Troe Fall-off reaction
1178000000 | 0.96 | 21020 | TC4H9COC2H4P+H2O==>TC4H9COC2H5+OH
# 'TC4H9COC2H5+OH<=>TC4H9COC2H4S+H2O 8.950E+11 0.000 -2.280E+02 !Troe Fall-off reaction'
# | 'REV/ 1.587E+13 -0.220 2.862E+04 /'
895000000000 | 0 | -228 | TC4H9COC2H5+OH==>TC4H9COC2H4S+H2O | Troe Fall-off reaction
15870000000000 | -0.22 | 28620 | TC4H9COC2H4S+H2O==>TC4H9COC2H5+OH
# 'TC4H9COC2H5+HO2<=>TC4H8COC2H5+H2O2 3.010E+04 2.550 1.550E+04 !Troe Fall-off reaction'
# | 'REV/ 3.679E+04 2.210 3.472E+03 /'
30100 | 2.55 | 15500 | TC4H9COC2H5+HO2==>TC4H8COC2H5+H2O2 | Troe Fall-off reaction
36790 | 2.21 | 3472 | TC4H8COC2H5+H2O2==>TC4H9COC2H5+HO2
# 'TC4H9COC2H5+HO2<=>TC4H9COC2H4P+H2O2 2.380E+04 2.550 1.649E+04 !Troe Fall-off reaction'
# | 'REV/ 2.909E+04 2.210 4.462E+03 /'
23800 | 2.55 | 16490 | TC4H9COC2H5+HO2==>TC4H9COC2H4P+H2O2 | Troe Fall-off reaction
29090 | 2.21 | 4462 | TC4H9COC2H4P+H2O2==>TC4H9COC2H5+HO2
# 'TC4H9COC2H5+HO2<=>TC4H9COC2H4S+H2O2 2.000E+11 0.000 8.698E+03 !Troe Fall-off reaction'
# | 'REV/ 2.106E+13 -0.550 6.080E+03 /'
200000000000 | 0 | 8698 | TC4H9COC2H5+HO2==>TC4H9COC2H4S+H2O2 | Troe Fall-off reaction
21060000000000 | -0.55 | 6080 | TC4H9COC2H4S+H2O2==>TC4H9COC2H5+HO2
# 'TC4H9COC2H5+CH3O2<=>TC4H8COC2H5+CH3O2H 3.010E+04 2.550 1.550E+04 !Troe Fall-off reaction'
# | 'REV/ 1.512E+05 2.040 2.752E+03 /'
30100 | 2.55 | 15500 | TC4H9COC2H5+CH3O2==>TC4H8COC2H5+CH3O2H | Troe Fall-off reaction
151200 | 2.04 | 2752 | TC4H8COC2H5+CH3O2H==>TC4H9COC2H5+CH3O2
# 'TC4H9COC2H5+CH3O2<=>TC4H9COC2H4P+CH3O2H 3.010E+12 0.000 1.938E+04 !Troe Fall-off reaction'
# | 'REV/ 1.512E+13 -0.510 6.632E+03 /'
3010000000000 | 0 | 19380 | TC4H9COC2H5+CH3O2==>TC4H9COC2H4P+CH3O2H | Troe Fall-off reaction
15120000000000 | -0.51 | 6632 | TC4H9COC2H4P+CH3O2H==>TC4H9COC2H5+CH3O2
# 'TC4H9COC2H5+CH3O2<=>TC4H9COC2H4S+CH3O2H 2.000E+12 0.000 1.525E+04 !Troe Fall-off reaction'
# | 'REV/ 8.653E+14 -0.720 1.191E+04 /'
2000000000000 | 0 | 15250 | TC4H9COC2H5+CH3O2==>TC4H9COC2H4S+CH3O2H | Troe Fall-off reaction
865300000000000 | -0.72 | 11910 | TC4H9COC2H4S+CH3O2H==>TC4H9COC2H5+CH3O2
# 'TC4H8COC2H5<=>IC4H8+C2H5CO 2.900E+22 -2.700 2.753E+04 !Troe Fall-off reaction'
# | 'REV/ 1.000E+11 0.000 1.060E+04 /'
2.9e+22 | -2.7 | 27530 | TC4H8COC2H5==>IC4H8+C2H5CO | Troe Fall-off reaction
100000000000 | 0 | 10600 | IC4H8+C2H5CO==>TC4H8COC2H5
# 'TC4H8COC2H5<=>IC3H5COC2H5+CH3 2.726E+16 -1.080 2.811E+04 !Troe Fall-off reaction'
# | 'REV/ 1.000E+11 0.000 1.060E+04 /'
27260000000000000 | -1.08 | 28110 | TC4H8COC2H5==>IC3H5COC2H5+CH3 | Troe Fall-off reaction
100000000000 | 0 | 10600 | IC3H5COC2H5+CH3==>TC4H8COC2H5
# 'TC4H9COC2H4P<=>C2H4+TC4H9CO 2.701E+17 -1.510 2.611E+04 !Troe Fall-off reaction'
# | 'REV/ 2.500E+11 0.000 7.800E+03 /'
2.701e+17 | -1.51 | 26110 | TC4H9COC2H4P==>C2H4+TC4H9CO | Troe Fall-off reaction
250000000000 | 0 | 7800 | C2H4+TC4H9CO==>TC4H9COC2H4P
# 'TC4H9COC2H4S<=>CH3CHCO+TC4H9 4.600E+20 -1.890 3.825E+04 !Troe Fall-off reaction'
# | 'REV/ 1.000E+11 0.000 1.060E+04 /'
4.6e+20 | -1.89 | 38250 | TC4H9COC2H4S==>CH3CHCO+TC4H9 | Troe Fall-off reaction
100000000000 | 0 | 10600 | CH3CHCO+TC4H9==>TC4H9COC2H4S
# 'NEOC5H11COCH3+OH<=>NEOC5H11COCH2+H2O 5.100E+11 0.000 1.192E+03 !Troe Fall-off reaction'
# | 'REV/ 1.077E+11 -0.010 2.063E+04 /'
510000000000 | 0 | 1192 | NEOC5H11COCH3+OH==>NEOC5H11COCH2+H2O | Troe Fall-off reaction
107700000000 | -0.01 | 20630 | NEOC5H11COCH2+H2O==>NEOC5H11COCH3+OH
# 'NEOC5H11COCH3+OH<=>NEOC5H10COCH3+H2O 2.290E+08 1.530 7.750E+02 !Troe Fall-off reaction'
# | 'REV/ 4.838E+07 1.520 2.021E+04 /'
229000000 | 1.53 | 775 | NEOC5H11COCH3+OH==>NEOC5H10COCH3+H2O | Troe Fall-off reaction
48380000 | 1.52 | 20210 | NEOC5H10COCH3+H2O==>NEOC5H11COCH3+OH
# 'NEOC5H11COCH3+OH<=>TC4H9CHCOCH3+H2O 8.950E+11 0.000 -2.280E+02 !Troe Fall-off reaction'
# | 'REV/ 1.823E+13 -0.240 2.864E+04 /'
895000000000 | 0 | -228 | NEOC5H11COCH3+OH==>TC4H9CHCOCH3+H2O | Troe Fall-off reaction
18230000000000 | -0.24 | 28640 | TC4H9CHCOCH3+H2O==>NEOC5H11COCH3+OH
# 'NEOC5H11COCH3+HO2<=>TC4H9CHCOCH3+H2O2 2.000E+11 0.000 8.698E+03 !Troe Fall-off reaction'
# | 'REV/ 2.419E+13 -0.560 6.100E+03 /'
200000000000 | 0 | 8698 | NEOC5H11COCH3+HO2==>TC4H9CHCOCH3+H2O2 | Troe Fall-off reaction
24190000000000 | -0.56 | 6100 | TC4H9CHCOCH3+H2O2==>NEOC5H11COCH3+HO2
# 'NEOC5H11COCH3+HO2<=>NEOC5H11COCH2+H2O2 2.380E+04 2.550 1.550E+04 !Troe Fall-off reaction'
# | 'REV/ 2.985E+04 2.210 3.472E+03 /'
23800 | 2.55 | 15500 | NEOC5H11COCH3+HO2==>NEOC5H11COCH2+H2O2 | Troe Fall-off reaction
29850 | 2.21 | 3472 | NEOC5H11COCH2+H2O2==>NEOC5H11COCH3+HO2
# 'NEOC5H11COCH3+HO2<=>NEOC5H10COCH3+H2O2 3.010E+04 2.550 1.550E+04 !Troe Fall-off reaction'
# | 'REV/ 3.775E+04 2.210 3.472E+03 /'
30100 | 2.55 | 15500 | NEOC5H11COCH3+HO2==>NEOC5H10COCH3+H2O2 | Troe Fall-off reaction
37750 | 2.21 | 3472 | NEOC5H10COCH3+H2O2==>NEOC5H11COCH3+HO2
# 'NEOC5H11COCH3+CH3O2<=>NEOC5H11COCH2+CH3O2H 3.010E+13 0.000 1.758E+04 !Troe Fall-off reaction'
# | 'REV/ 1.551E+14 -0.510 4.832E+03 /'
30100000000000 | 0 | 17580 | NEOC5H11COCH3+CH3O2==>NEOC5H11COCH2+CH3O2H | Troe Fall-off reaction
155100000000000 | -0.51 | 4832 | NEOC5H11COCH2+CH3O2H==>NEOC5H11COCH3+CH3O2
# 'NEOC5H11COCH3+CH3O2<=>NEOC5H10COCH3+CH3O2H 3.010E+04 2.550 1.550E+04 !Troe Fall-off reaction'
# | 'REV/ 1.551E+05 2.040 2.752E+03 /'
30100 | 2.55 | 15500 | NEOC5H11COCH3+CH3O2==>NEOC5H10COCH3+CH3O2H | Troe Fall-off reaction
155100 | 2.04 | 2752 | NEOC5H10COCH3+CH3O2H==>NEOC5H11COCH3+CH3O2
# 'NEOC5H11COCH3+CH3O2<=>TC4H9CHCOCH3+CH3O2H 2.000E+12 0.000 1.525E+04 !Troe Fall-off reaction'
# | 'REV/ 9.939E+14 -0.740 1.193E+04 /'
2000000000000 | 0 | 15250 | NEOC5H11COCH3+CH3O2==>TC4H9CHCOCH3+CH3O2H | Troe Fall-off reaction
993900000000000 | -0.74 | 11930 | TC4H9CHCOCH3+CH3O2H==>NEOC5H11COCH3+CH3O2
# 'NEOC5H11COCH2<=>CH2CO+NEOC5H11 7.583E+16 -1.100 3.671E+04 !Troe Fall-off reaction'
# | 'REV/ 1.000E+11 0.000 1.190E+04 /'
75830000000000000 | -1.1 | 36710 | NEOC5H11COCH2==>CH2CO+NEOC5H11 | Troe Fall-off reaction
100000000000 | 0 | 11900 | CH2CO+NEOC5H11==>NEOC5H11COCH2
# 'NEOC5H10COCH3<=>IC4H8+CH3COCH2 1.270E+21 -2.310 2.858E+04 !Troe Fall-off reaction'
# | 'REV/ 1.000E+11 0.000 1.060E+04 /'
1.27e+21 | -2.31 | 28580 | NEOC5H10COCH3==>IC4H8+CH3COCH2 | Troe Fall-off reaction
100000000000 | 0 | 10600 | IC4H8+CH3COCH2==>NEOC5H10COCH3
# 'NEOC5H10COCH3<=>IC4H7COCH3+CH3 2.331E+17 -1.220 3.256E+04 !Troe Fall-off reaction'
# | 'REV/ 1.000E+11 0.000 1.060E+04 /'
2.331e+17 | -1.22 | 32560 | NEOC5H10COCH3==>IC4H7COCH3+CH3 | Troe Fall-off reaction
100000000000 | 0 | 10600 | IC4H7COCH3+CH3==>NEOC5H10COCH3
# 'TC4H9CHCOCH3<=>IC3H6CHCOCH3+CH3 1.896E+18 -1.330 3.413E+04 !Troe Fall-off reaction'
# | 'REV/ 1.000E+11 0.000 1.060E+04 /'
1.896e+18 | -1.33 | 34130 | TC4H9CHCOCH3==>IC3H6CHCOCH3+CH3 | Troe Fall-off reaction
100000000000 | 0 | 10600 | IC3H6CHCOCH3+CH3==>TC4H9CHCOCH3
# 'NEOC6H13CHO+OH<=>NEOC6H13CO+H2O 3.370E+12 0.000 -6.160E+02 !Troe Fall-off reaction'
# | 'REV/ 2.399E+12 -0.020 3.094E+04 /'
3370000000000 | 0 | -616 | NEOC6H13CHO+OH==>NEOC6H13CO+H2O | Troe Fall-off reaction
2399000000000 | -0.02 | 30940 | NEOC6H13CO+H2O==>NEOC6H13CHO+OH
# 'NEOC6H13CHO+OH<=>GC6H12CHO+H2O 4.670E+07 1.610 -3.500E+01 !Troe Fall-off reaction'
# | 'REV/ 1.200E+06 1.850 2.199E+04 /'
46700000 | 1.61 | -35 | NEOC6H13CHO+OH==>GC6H12CHO+H2O | Troe Fall-off reaction
1200000 | 1.85 | 21990 | GC6H12CHO+H2O==>NEOC6H13CHO+OH
# 'NEOC6H13CHO+OH<=>HC6H12CHO+H2O 4.670E+07 1.610 -3.500E+01 !Troe Fall-off reaction'
# | 'REV/ 1.174E+09 1.340 2.887E+04 /'
46700000 | 1.61 | -35 | NEOC6H13CHO+OH==>HC6H12CHO+H2O | Troe Fall-off reaction
1174000000 | 1.34 | 28870 | HC6H12CHO+H2O==>NEOC6H13CHO+OH
# 'NEOC6H13CHO+OH<=>FC6H12CHO+H2O 1.290E+10 1.050 1.810E+03 !Troe Fall-off reaction'
# | 'REV/ 2.531E+09 1.050 2.125E+04 /'
12900000000 | 1.05 | 1810 | NEOC6H13CHO+OH==>FC6H12CHO+H2O | Troe Fall-off reaction
2531000000 | 1.05 | 21250 | FC6H12CHO+H2O==>NEOC6H13CHO+OH
# 'NEOC6H13CHO+HO2<=>NEOC6H13CO+H2O2 2.800E+12 0.000 1.360E+04 !Troe Fall-off reaction'
# | 'REV/ 1.183E+13 -0.350 1.369E+04 /'
2800000000000 | 0 | 13600 | NEOC6H13CHO+HO2==>NEOC6H13CO+H2O2 | Troe Fall-off reaction
11830000000000 | -0.35 | 13690 | NEOC6H13CO+H2O2==>NEOC6H13CHO+HO2
# 'NEOC6H13CHO+HO2<=>GC6H12CHO+H2O2 1.475E+04 2.600 1.391E+04 !Troe Fall-off reaction'
# | 'REV/ 2.250E+03 2.520 4.472E+03 /'
14750 | 2.6 | 13910 | NEOC6H13CHO+HO2==>GC6H12CHO+H2O2 | Troe Fall-off reaction
2250 | 2.52 | 4472 | GC6H12CHO+H2O2==>NEOC6H13CHO+HO2
# 'NEOC6H13CHO+HO2<=>HC6H12CHO+H2O2 8.000E+10 0.000 1.192E+04 !Troe Fall-off reaction'
# | 'REV/ 1.194E+13 -0.590 9.362E+03 /'
80000000000 | 0 | 11920 | NEOC6H13CHO+HO2==>HC6H12CHO+H2O2 | Troe Fall-off reaction
11940000000000 | -0.59 | 9362 | HC6H12CHO+H2O2==>NEOC6H13CHO+HO2
# 'NEOC6H13CHO+HO2<=>FC6H12CHO+H2O2 1.680E+13 0.000 1.940E+04 !Troe Fall-off reaction'
# | 'REV/ 1.956E+13 -0.330 7.372E+03 /'
16800000000000 | 0 | 19400 | NEOC6H13CHO+HO2==>FC6H12CHO+H2O2 | Troe Fall-off reaction
19560000000000 | -0.33 | 7372 | FC6H12CHO+H2O2==>NEOC6H13CHO+HO2
# 'NEOC6H13CHO+CH3O2<=>NEOC6H13CO+CH3O2H 1.000E+12 0.000 9.500E+03 !Troe Fall-off reaction'
# | 'REV/ 1.737E+13 -0.520 8.872E+03 /'
1000000000000 | 0 | 9500 | NEOC6H13CHO+CH3O2==>NEOC6H13CO+CH3O2H | Troe Fall-off reaction
17370000000000 | -0.52 | 8872 | NEOC6H13CO+CH3O2H==>NEOC6H13CHO+CH3O2
# 'NEOC6H13CHO+CH3O2<=>GC6H12CHO+CH3O2H 1.990E+12 0.000 1.705E+04 !Troe Fall-off reaction'
# | 'REV/ 1.247E+12 -0.260 6.894E+03 /'
1990000000000 | 0 | 17050 | NEOC6H13CHO+CH3O2==>GC6H12CHO+CH3O2H | Troe Fall-off reaction
1247000000000 | -0.26 | 6894 | GC6H12CHO+CH3O2H==>NEOC6H13CHO+CH3O2
# 'NEOC6H13CHO+CH3O2<=>HC6H12CHO+CH3O2H 8.000E+10 0.000 1.192E+04 !Troe Fall-off reaction'
# | 'REV/ 4.905E+13 -0.770 8.642E+03 /'
80000000000 | 0 | 11920 | NEOC6H13CHO+CH3O2==>HC6H12CHO+CH3O2H | Troe Fall-off reaction
49050000000000 | -0.77 | 8642 | HC6H12CHO+CH3O2H==>NEOC6H13CHO+CH3O2
# 'NEOC6H13CHO+CH3O2<=>FC6H12CHO+CH3O2H 1.680E+13 0.000 1.940E+04 !Troe Fall-off reaction'
# | 'REV/ 8.039E+13 -0.510 6.652E+03 /'
16800000000000 | 0 | 19400 | NEOC6H13CHO+CH3O2==>FC6H12CHO+CH3O2H | Troe Fall-off reaction
80390000000000 | -0.51 | 6652 | FC6H12CHO+CH3O2H==>NEOC6H13CHO+CH3O2
# 'NEOC6H13CO<=>HC6H13+CO 1.820E+16 -1.190 1.337E+04 !Troe Fall-off reaction'
# | 'REV/ 1.500E+11 0.000 4.810E+03 /'
18200000000000000 | -1.19 | 13370 | NEOC6H13CO==>HC6H13+CO | Troe Fall-off reaction
150000000000 | 0 | 4810 | HC6H13+CO==>NEOC6H13CO
# 'NEOC6H13CO<=>NEOC5H11+CH2CO 2.040E+17 -1.180 3.720E+04 !Troe Fall-off reaction'
# | 'REV/ 1.000E+11 0.000 7.800E+03 /'
2.04e+17 | -1.18 | 37200 | NEOC6H13CO==>NEOC5H11+CH2CO | Troe Fall-off reaction
100000000000 | 0 | 7800 | NEOC5H11+CH2CO==>NEOC6H13CO
# 'GC6H12CHO<=>NEOC6H12+HCO 3.453E+14 -0.830 2.546E+04 !Troe Fall-off reaction'
# | 'REV/ 1.000E+11 0.000 7.800E+03 /'
345300000000000 | -0.83 | 25460 | GC6H12CHO==>NEOC6H12+HCO | Troe Fall-off reaction
100000000000 | 0 | 7800 | NEOC6H12+HCO==>GC6H12CHO
# 'HC6H12CHO<=>C2H3CHO+TC4H9 6.884E+19 -1.760 2.769E+04 !Troe Fall-off reaction'
# | 'REV/ 1.000E+11 0.000 7.800E+03 /'
6.884e+19 | -1.76 | 27690 | HC6H12CHO==>C2H3CHO+TC4H9 | Troe Fall-off reaction
100000000000 | 0 | 7800 | C2H3CHO+TC4H9==>HC6H12CHO
# 'FC6H12CHO<=>IC4H8+CH2CH2CHO 8.235E+22 -2.670 3.277E+04 !Troe Fall-off reaction'
# | 'REV/ 1.000E+11 0.000 1.060E+04 /'
8.235e+22 | -2.67 | 32770 | FC6H12CHO==>IC4H8+CH2CH2CHO | Troe Fall-off reaction
100000000000 | 0 | 10600 | IC4H8+CH2CH2CHO==>FC6H12CHO
# 'IC4H7COCH3+OH<=>IC4H7COCH2+H2O 5.100E+11 0.000 1.192E+03 !Troe Fall-off reaction'
# | 'REV/ 6.009E+13 -0.690 2.766E+04 /'
510000000000 | 0 | 1192 | IC4H7COCH3+OH==>IC4H7COCH2+H2O | Troe Fall-off reaction
60090000000000 | -0.69 | 27660 | IC4H7COCH2+H2O==>IC4H7COCH3+OH
# 'IC4H7COCH3+OH<=>IC3H5CHCOCH3+H2O 8.450E+11 0.000 -2.280E+02 !Troe Fall-off reaction'
# | 'REV/ 1.445E+13 -0.210 2.862E+04 /'
845000000000 | 0 | -228 | IC4H7COCH3+OH==>IC3H5CHCOCH3+H2O | Troe Fall-off reaction
14450000000000 | -0.21 | 28620 | IC3H5CHCOCH3+H2O==>IC4H7COCH3+OH
# 'IC4H7COCH3+OH<=>AC3H4CH2COCH3+H2O 3.120E+06 2.000 -2.980E+02 !Troe Fall-off reaction'
# | 'REV/ 5.431E+08 1.390 3.246E+04 /'
3120000 | 2 | -298 | IC4H7COCH3+OH==>AC3H4CH2COCH3+H2O | Troe Fall-off reaction
543100000 | 1.39 | 32460 | AC3H4CH2COCH3+H2O==>IC4H7COCH3+OH
# 'IC4H7COCH3+HO2<=>IC4H7COCH2+H2O2 2.380E+04 2.550 1.469E+04 !Troe Fall-off reaction'
# | 'REV/ 1.665E+07 1.530 9.691E+03 /'
23800 | 2.55 | 14690 | IC4H7COCH3+HO2==>IC4H7COCH2+H2O2 | Troe Fall-off reaction
16650000 | 1.53 | 9691 | IC4H7COCH2+H2O2==>IC4H7COCH3+HO2
# 'IC4H7COCH3+HO2<=>IC3H5CHCOCH3+H2O2 2.000E+11 0.000 8.698E+03 !Troe Fall-off reaction'
# | 'REV/ 2.030E+13 -0.540 6.080E+03 /'
200000000000 | 0 | 8698 | IC4H7COCH3+HO2==>IC3H5CHCOCH3+H2O2 | Troe Fall-off reaction
20300000000000 | -0.54 | 6080 | IC3H5CHCOCH3+H2O2==>IC4H7COCH3+HO2
# 'IC4H7COCH3+HO2<=>AC3H4CH2COCH3+H2O2 9.640E+03 2.600 1.391E+04 !Troe Fall-off reaction'
# | 'REV/ 9.961E+06 1.660 1.521E+04 /'
9640 | 2.6 | 13910 | IC4H7COCH3+HO2==>AC3H4CH2COCH3+H2O2 | Troe Fall-off reaction
9961000 | 1.66 | 15210 | AC3H4CH2COCH3+H2O2==>IC4H7COCH3+HO2
# 'IC4H7COCH3+CH3O2<=>IC4H7COCH2+CH3O2H 3.010E+12 0.000 1.938E+04 !Troe Fall-off reaction'
# | 'REV/ 8.652E+15 -1.190 1.366E+04 /'
3010000000000 | 0 | 19380 | IC4H7COCH3+CH3O2==>IC4H7COCH2+CH3O2H | Troe Fall-off reaction
8652000000000000 | -1.19 | 13660 | IC4H7COCH2+CH3O2H==>IC4H7COCH3+CH3O2
# 'IC4H7COCH3+CH3O2<=>IC3H5CHCOCH3+CH3O2H 2.000E+12 0.000 1.525E+04 !Troe Fall-off reaction'
# | 'REV/ 8.342E+14 -0.720 1.191E+04 /'
2000000000000 | 0 | 15250 | IC4H7COCH3+CH3O2==>IC3H5CHCOCH3+CH3O2H | Troe Fall-off reaction
834200000000000 | -0.72 | 11910 | IC3H5CHCOCH3+CH3O2H==>IC4H7COCH3+CH3O2
# 'IC4H7COCH3+CH3O2<=>AC3H4CH2COCH3+CH3O2H 3.010E+12 0.000 1.938E+04 !Troe Fall-off reaction'
# | 'REV/ 1.278E+16 -1.110 1.995E+04 /'
3010000000000 | 0 | 19380 | IC4H7COCH3+CH3O2==>AC3H4CH2COCH3+CH3O2H | Troe Fall-off reaction
12780000000000000 | -1.11 | 19950 | AC3H4CH2COCH3+CH3O2H==>IC4H7COCH3+CH3O2
# 'IC4H7COCH2<=>IC4H7+CH2CO 1.161E+19 -1.760 3.918E+04 !Troe Fall-off reaction'
# | 'REV/ 8.000E+10 0.000 8.600E+03 /'
1.161e+19 | -1.76 | 39180 | IC4H7COCH2==>IC4H7+CH2CO | Troe Fall-off reaction
80000000000 | 0 | 8600 | IC4H7+CH2CO==>IC4H7COCH2
# 'IC3H5CHCOCH3<=>C4H6+CH3CO 4.284E+19 -1.820 3.675E+04 !Troe Fall-off reaction'
# | 'REV/ 8.000E+10 0.000 1.300E+04 /'
4.284e+19 | -1.82 | 36750 | IC3H5CHCOCH3==>C4H6+CH3CO | Troe Fall-off reaction
80000000000 | 0 | 13000 | C4H6+CH3CO==>IC3H5CHCOCH3
# 'AC3H4CH2COCH3<=>C3H4-A+CH3COCH2 6.837E+21 -2.470 5.397E+04 !Troe Fall-off reaction'
# | 'REV/ 8.000E+10 0.000 9.600E+03 /'
6.837e+21 | -2.47 | 53970 | AC3H4CH2COCH3==>C3H4-A+CH3COCH2 | Troe Fall-off reaction
80000000000 | 0 | 9600 | C3H4-A+CH3COCH2==>AC3H4CH2COCH3
# 'XC7H13OOH-X1<=>XC7H13O-X1+OH 2.021E+20 -1.580 4.771E+04 !Troe Fall-off reaction'
# | 'REV/ 2.000E+13 0.000 0.000E+00 /'
2.021e+20 | -1.58 | 47710 | XC7H13OOH-X1==>XC7H13O-X1+OH | Troe Fall-off reaction
20000000000000 | 0 | 0 | XC7H13O-X1+OH==>XC7H13OOH-X1
# 'YC7H13OOH-X1<=>YC7H13O-X1+OH 4.178E+20 -1.680 4.781E+04 !Troe Fall-off reaction'
# | 'REV/ 2.000E+13 0.000 0.000E+00 /'
4.178e+20 | -1.68 | 47810 | YC7H13OOH-X1==>YC7H13O-X1+OH | Troe Fall-off reaction
20000000000000 | 0 | 0 | YC7H13O-X1+OH==>YC7H13OOH-X1
# 'XC7H13OOH-Z<=>XC7H13O-Z+OH 3.762E+21 -1.880 4.643E+04 !Troe Fall-off reaction'
# | 'REV/ 2.000E+13 0.000 0.000E+00 /'
3.762e+21 | -1.88 | 46430 | XC7H13OOH-Z==>XC7H13O-Z+OH | Troe Fall-off reaction
20000000000000 | 0 | 0 | XC7H13O-Z+OH==>XC7H13OOH-Z
# 'XC7H13OOH-Y2<=>XC7H13O-Y2+OH 8.652E+19 -1.310 4.602E+04 !Troe Fall-off reaction'
# | 'REV/ 2.000E+13 0.000 0.000E+00 /'
8.652e+19 | -1.31 | 46020 | XC7H13OOH-Y2==>XC7H13O-Y2+OH | Troe Fall-off reaction
20000000000000 | 0 | 0 | XC7H13O-Y2+OH==>XC7H13OOH-Y2
# 'YC7H13OOH-X2<=>YC7H13O-X2+OH 1.879E+20 -1.520 4.703E+04 !Troe Fall-off reaction'
# | 'REV/ 2.000E+13 0.000 0.000E+00 /'
1.879e+20 | -1.52 | 47030 | YC7H13OOH-X2==>YC7H13O-X2+OH | Troe Fall-off reaction
20000000000000 | 0 | 0 | YC7H13O-X2+OH==>YC7H13OOH-X2
# 'OC7H13OOH-N<=>OC7H13O-N+OH 1.828E+20 -1.510 4.702E+04 !Troe Fall-off reaction'
# | 'REV/ 2.000E+13 0.000 0.000E+00 /'
1.828e+20 | -1.51 | 47020 | OC7H13OOH-N==>OC7H13O-N+OH | Troe Fall-off reaction
20000000000000 | 0 | 0 | OC7H13O-N+OH==>OC7H13OOH-N
# 'OC7H13OOH-Q<=>OC7H13O-Q+OH 4.187E+20 -1.680 4.784E+04 !Troe Fall-off reaction'
# | 'REV/ 2.000E+13 0.000 0.000E+00 /'
4.187e+20 | -1.68 | 47840 | OC7H13OOH-Q==>OC7H13O-Q+OH | Troe Fall-off reaction
20000000000000 | 0 | 0 | OC7H13O-Q+OH==>OC7H13OOH-Q
# 'PC7H13OOH-O<=>PC7H13O-O+OH 8.219E+19 -1.170 4.249E+04 !Troe Fall-off reaction'
# | 'REV/ 2.000E+13 0.000 0.000E+00 /'
8.219e+19 | -1.17 | 42490 | PC7H13OOH-O==>PC7H13O-O+OH | Troe Fall-off reaction
20000000000000 | 0 | 0 | PC7H13O-O+OH==>PC7H13OOH-O
# 'XC7H13O-X1<=>CH2O+DC6H11-D 2.896E+21 -2.389 3.488E+04 !Troe Fall-off reaction'
# | 'REV/ 1.000E+11 0.000 1.190E+04 /'
2.896e+21 | -2.389 | 34880 | XC7H13O-X1==>CH2O+DC6H11-D | Troe Fall-off reaction
100000000000 | 0 | 11900 | CH2O+DC6H11-D==>XC7H13O-X1
# 'YC7H13O-X1<=>CH2O+CC6H11-D 2.665E+21 -2.378 3.487E+04 !Troe Fall-off reaction'
# | 'REV/ 1.000E+11 0.000 1.190E+04 /'
2.665e+21 | -2.378 | 34870 | YC7H13O-X1==>CH2O+CC6H11-D | Troe Fall-off reaction
100000000000 | 0 | 11900 | CH2O+CC6H11-D==>YC7H13O-X1
# 'XC7H13O-Y2<=>CH3COCH3+IC4H7 4.259E+19 -1.670 1.653E+04 !Troe Fall-off reaction'
# | 'REV/ 1.000E+11 0.000 1.190E+04 /'
4.259e+19 | -1.67 | 16530 | XC7H13O-Y2==>CH3COCH3+IC4H7 | Troe Fall-off reaction
100000000000 | 0 | 11900 | CH3COCH3+IC4H7==>XC7H13O-Y2
# 'YC7H13O-X2<=>CH2O+CC6H11-B 5.285E+25 -2.062 3.517E+04 !!BILL SEP 2009 !Troe Fall-off reaction'
# | 'REV/ 1.000E+11 0.000 1.190E+04 /'
5.285e+25 | -2.062 | 35170 | YC7H13O-X2==>CH2O+CC6H11-B
100000000000 | 0 | 11900 | CH2O+CC6H11-B==>YC7H13O-X2
# 'OC7H13O-N<=>CH2O+CC6H11-B 1.138E+18 -1.750 2.305E+03 !Troe Fall-off reaction'
# | 'REV/ 1.000E+11 0.000 9.600E+03 /'
1.138e+18 | -1.75 | 2305 | OC7H13O-N==>CH2O+CC6H11-B | Troe Fall-off reaction
100000000000 | 0 | 9600 | CH2O+CC6H11-B==>OC7H13O-N
# 'OC7H13O-Q<=>CH2O+NEOC6H11 2.715E+16 -0.990 2.951E+04 !Troe Fall-off reaction'
# | 'REV/ 1.000E+11 0.000 9.600E+03 /'
27150000000000000 | -0.99 | 29510 | OC7H13O-Q==>CH2O+NEOC6H11 | Troe Fall-off reaction
100000000000 | 0 | 9600 | CH2O+NEOC6H11==>OC7H13O-Q
# 'CC6H11-D<=>C3H4-P+IC3H7 4.791E+12 0.280 2.896E+04 !Troe Fall-off reaction'
# | 'REV/ 1.000E+11 0.000 7.800E+03 /'
4791000000000 | 0.28 | 28960 | CC6H11-D==>C3H4-P+IC3H7 | Troe Fall-off reaction
100000000000 | 0 | 7800 | C3H4-P+IC3H7==>CC6H11-D
# 'DC6H11-D<=>C3H4-A+IC3H7 2.693E+16 -0.890 3.054E+04 !Troe Fall-off reaction'
# | 'REV/ 1.000E+11 0.000 7.800E+03 /'
26930000000000000 | -0.89 | 30540 | DC6H11-D==>C3H4-A+IC3H7 | Troe Fall-off reaction
100000000000 | 0 | 7800 | C3H4-A+IC3H7==>DC6H11-D
# 'IC4H6OH+H2O<=>IC4H7OH+OH 5.875E+06 1.927 3.024E+04 !Troe Fall-off reaction'
# | 'REV/ 3.120E+06 2.000 -2.980E+02 /'
5875000 | 1.927 | 30240 | IC4H6OH+H2O==>IC4H7OH+OH | Troe Fall-off reaction
3120000 | 2 | -298 | IC4H7OH+OH==>IC4H6OH+H2O
# 'IC4H6OH+CH4<=>IC4H7OH+CH3 3.570E+02 3.087 2.287E+04 !Troe Fall-off reaction'
# | 'REV/ 2.210E+00 3.500 5.675E+03 /'
357 | 3.087 | 22870 | IC4H6OH+CH4==>IC4H7OH+CH3 | Troe Fall-off reaction
2.21 | 3.5 | 5675 | IC4H7OH+CH3==>IC4H6OH+CH4
# 'IC4H6OH+C3H6<=>IC4H7OH+C3H5-A 2.508E+02 3.168 1.864E+04 !Troe Fall-off reaction'
# | 'REV/ 5.750E+02 3.150 1.866E+04 /'
250.8 | 3.168 | 18640 | IC4H6OH+C3H6==>IC4H7OH+C3H5-A | Troe Fall-off reaction
575 | 3.15 | 18660 | IC4H7OH+C3H5-A==>IC4H6OH+C3H6
# 'IC4H6OH+CH3CHO<=>IC4H7OH+CH3CO 1.357E+09 1.400 1.794E+04 !Troe Fall-off reaction'
# | 'REV/ 5.300E+06 2.000 1.624E+04 /'
1357000000 | 1.4 | 17940 | IC4H6OH+CH3CHO==>IC4H7OH+CH3CO | Troe Fall-off reaction
5300000 | 2 | 16240 | IC4H7OH+CH3CO==>IC4H6OH+CH3CHO
# 'C3H5-A+CH2O<=>C3H6+HCO 6.300E+08 1.900 1.819E+04 !Troe Fall-off reaction'
# | 'REV/ 9.165E+06 2.171 1.770E+04 /'
630000000 | 1.9 | 18190 | C3H5-A+CH2O==>C3H6+HCO | Troe Fall-off reaction
9165000 | 2.171 | 17700 | C3H6+HCO==>C3H5-A+CH2O
# 'IC3H6CHCOCH3+OH<=>AC3H5CHCOCH3+H2O 1.530E+08 1.530 8.775E+03 !Troe Fall-off reaction'
# | 'REV/ 1.339E+10 1.010 4.143E+04 /'
153000000 | 1.53 | 8775 | IC3H6CHCOCH3+OH==>AC3H5CHCOCH3+H2O | Troe Fall-off reaction
13390000000 | 1.01 | 41430 | AC3H5CHCOCH3+H2O==>IC3H6CHCOCH3+OH
# 'IC3H6CHCOCH3+OH<=>IC3H6CHCOCH2+H2O 5.100E+11 0.000 1.192E+03 !Troe Fall-off reaction'
# | 'REV/ 6.120E+07 -0.460 2.807E+04 /'
510000000000 | 0 | 1192 | IC3H6CHCOCH3+OH==>IC3H6CHCOCH2+H2O | Troe Fall-off reaction
61200000 | -0.46 | 28070 | IC3H6CHCOCH2+H2O==>IC3H6CHCOCH3+OH
# 'IC3H6CHCOCH3+OH<=>IC3H7CHO+CH3CO 1.000E+11 0.000 0.000E+00 !Troe Fall-off reaction'
# | 'REV/ 3.844E+06 1.020 1.555E+04 /'
100000000000 | 0 | 0 | IC3H6CHCOCH3+OH==>IC3H7CHO+CH3CO | Troe Fall-off reaction
3844000 | 1.02 | 15550 | IC3H7CHO+CH3CO==>IC3H6CHCOCH3+OH
# 'IC3H6CHCOCH3+HO2<=>AC3H5CHCOCH3+H2O2 2.740E+04 2.550 1.550E+04 !Troe Fall-off reaction'
# | 'REV/ 1.423E+07 1.710 1.669E+04 /'
27400 | 2.55 | 15500 | IC3H6CHCOCH3+HO2==>AC3H5CHCOCH3+H2O2 | Troe Fall-off reaction
14230000 | 1.71 | 16690 | AC3H5CHCOCH3+H2O2==>IC3H6CHCOCH3+HO2
# 'IC3H6CHCOCH3+HO2<=>IC3H6CHCOCH2+H2O2 2.380E+04 2.550 1.469E+04 !Troe Fall-off reaction'
# | 'REV/ 1.695E+01 1.760 1.011E+04 /'
23800 | 2.55 | 14690 | IC3H6CHCOCH3+HO2==>IC3H6CHCOCH2+H2O2 | Troe Fall-off reaction
16.95 | 1.76 | 10110 | IC3H6CHCOCH2+H2O2==>IC3H6CHCOCH3+HO2
# 'IC3H6CHCOCH3+CH3O2<=>AC3H5CHCOCH3+CH3O2H 5.000E+10 0.000 1.192E+04 !Troe Fall-off reaction'
# | 'REV/ 1.067E+14 -1.020 1.239E+04 /'
50000000000 | 0 | 11920 | IC3H6CHCOCH3+CH3O2==>AC3H5CHCOCH3+CH3O2H | Troe Fall-off reaction
106700000000000 | -1.02 | 12390 | AC3H5CHCOCH3+CH3O2H==>IC3H6CHCOCH3+CH3O2
# 'IC3H6CHCOCH3+CH3O2<=>IC3H6CHCOCH2+CH3O2H 3.010E+12 0.000 1.758E+04 !Troe Fall-off reaction'
# | 'REV/ 8.811E+09 -0.960 1.227E+04 /'
3010000000000 | 0 | 17580 | IC3H6CHCOCH3+CH3O2==>IC3H6CHCOCH2+CH3O2H | Troe Fall-off reaction
8811000000 | -0.96 | 12270 | IC3H6CHCOCH2+CH3O2H==>IC3H6CHCOCH3+CH3O2
# 'AC3H5CHCOCH3+HO2<=>IC3H5CHO+CH3CO+OH 1.000E+12 0.000 0.000E+00 !Troe Fall-off reaction'
# | 'REV/ 1.000E+00 0.000 0.000E+00 /'
1000000000000 | 0 | 0 | AC3H5CHCOCH3+HO2==>IC3H5CHO+CH3CO+OH | Troe Fall-off reaction
1 | 0 | 0 | IC3H5CHO+CH3CO+OH==>AC3H5CHCOCH3+HO2
# 'IC3H6CHCOCH2<=>IC4H7+CH2CO 1.401E+14 -1.640 5.075E+04 !Troe Fall-off reaction'
# | 'REV/ 8.000E+10 0.000 1.190E+04 /'
140100000000000 | -1.64 | 50750 | IC3H6CHCOCH2==>IC4H7+CH2CO | Troe Fall-off reaction
80000000000 | 0 | 11900 | IC4H7+CH2CO==>IC3H6CHCOCH2
# 'END !Troe Fall-off reaction'
END
Note on D8: James Ianni: # Sample Reactions A + B ==> C CH3C00H + H2O = H3O+ + CH3COO- O + H + M[H2(2);H2O(6);CH4(2);CO(1.5);CO2(2);C2H6(3);AR(.7)]= OH + M O + H + M=OH + M O + H + M[-H2(2);-H2+(3.5)] = OH + M H + C2H + M[TROE;3.750E+33;-4.8;1900;.6464;132;1315;5566] = C2H2 N2O + M[LIN;6.37E+14;0.3;56640] = N2 + O O + CO + M[LIN;6.020E+14;0.3;3000;H2(2);O2(6);AR(.5)]=CO2 N2O+M[SRI;6.37E+14;0.3;56640;6.370E+14;0.3;56640]=N2+O N2O+M[SRI;6.37E+14;0.3;56640;6.370E+14;0.3;56640;H2(2);O2(6);AR(.5)]=N2+O 2.00E+00 0 6555 O2+O+S[LT;-63;68.8]=O3 END
Note on E8: James Ianni: Your comments/references/XML can be stored here

## species
# | Species Description Spreadsheet
# Species | Residence | Initial | Display Output | External | Species Special | Constant File?
# | Time in CSTR(s) | Conc. | (Y/N) ? | Conc. | Directives ? (/N) | (Filename/#/No) | Comments
H | 0 | 0 | No | 0 | No | No
IC8H18 | 0 | 0.08 | yes | 0 | No | No
O2 | 0 | 0.09 | y | 0 | No | No
O | 0 | 0 | No | 0 | No | No
OH | 0 | 0 | No | 0 | No | No
H2 | 0 | 0 | No | 0 | No | No
H2O | 0 | 0 | y | 0 | No | No
HO2 | 0 | 0 | No | 0 | No | No
HE | 0 | 0 | No | 0 | No | No
AR | 0 | 0 | No | 0 | No | No
H2O2 | 0 | 0 | No | 0 | No | No
CO | 0 | 0 | y | 0 | No | No
CO2 | 0 | 0 | y | 0 | No | No
HCO | 0 | 0 | No | 0 | No | No
CH3 | 0 | 0 | y | 0 | No | No
CH4 | 0 | 0 | No | 0 | No | No
CH2O | 0 | 0 | No | 0 | No | No
O2CHO | 0 | 0 | No | 0 | No | No
HO2CHO | 0 | 0 | No | 0 | No | No
OCHO | 0 | 0 | No | 0 | No | No
HOCH2O | 0 | 0 | No | 0 | No | No
HOCHO | 0 | 0 | No | 0 | No | No
CH3O | 0 | 0 | No | 0 | No | No
CH3OH | 0 | 0 | No | 0 | No | No
CH2OH | 0 | 0 | No | 0 | No | No
OCH2O2H | 0 | 0 | No | 0 | No | No
HOCH2O2 | 0 | 0 | No | 0 | No | No
HOCH2O2H | 0 | 0 | No | 0 | No | No
CH2 | 0 | 0 | No | 0 | No | No
CH2(S) | 0 | 0 | No | 0 | No | No
CH3O2 | 0 | 0 | No | 0 | No | No
CH3O2H | 0 | 0 | No | 0 | No | No
CH | 0 | 0 | No | 0 | No | No
C | 0 | 0 | No | 0 | No | No
C2H6 | 0 | 0 | No | 0 | No | No
C2H5 | 0 | 0 | No | 0 | No | No
C2H4 | 0 | 0 | No | 0 | No | No
C2H5O2 | 0 | 0 | No | 0 | No | No
C2H5O2H | 0 | 0 | No | 0 | No | No
C2H3 | 0 | 0 | No | 0 | No | No
CH3CHO | 0 | 0 | No | 0 | No | No
C2H5O | 0 | 0 | No | 0 | No | No
C2H4O2H | 0 | 0 | No | 0 | No | No
C2H4O1-2 | 0 | 0 | No | 0 | No | No
C2H3O1-2 | 0 | 0 | No | 0 | No | No
CH3CO | 0 | 0 | No | 0 | No | No
CH2CHO | 0 | 0 | No | 0 | No | No
CH3CO3 | 0 | 0 | No | 0 | No | No
CH3CO3H | 0 | 0 | No | 0 | No | No
CH2CO | 0 | 0 | No | 0 | No | No
CH3CO2 | 0 | 0 | No | 0 | No | No
HCCO | 0 | 0 | No | 0 | No | No
C2H2 | 0 | 0 | No | 0 | No | No
C2H | 0 | 0 | No | 0 | No | No
HCCOH | 0 | 0 | No | 0 | No | No
C2H5OH | 0 | 0 | No | 0 | No | No
PC2H4OH | 0 | 0 | No | 0 | No | No
SC2H4OH | 0 | 0 | No | 0 | No | No
O2C2H4OH | 0 | 0 | No | 0 | No | No
CH3COCH3 | 0 | 0 | No | 0 | No | No
CH3COCH2 | 0 | 0 | No | 0 | No | No
CH3COCH2O2 | 0 | 0 | No | 0 | No | No
CH3COCH2O2H | 0 | 0 | No | 0 | No | No
CH3COCH2O | 0 | 0 | No | 0 | No | No
C2H3CHO | 0 | 0 | No | 0 | No | No
C2H3CO | 0 | 0 | No | 0 | No | No
C2H5CHO | 0 | 0 | No | 0 | No | No
C2H5CO | 0 | 0 | No | 0 | No | No
CH3OCH3 | 0 | 0 | No | 0 | No | No
CH3OCH2 | 0 | 0 | No | 0 | No | No
CH3OCH2O2 | 0 | 0 | No | 0 | No | No
CH3OCH2O2H | 0 | 0 | No | 0 | No | No
CH3OCH2O | 0 | 0 | No | 0 | No | No
CH3OCHO | 0 | 0 | No | 0 | No | No
CH2OCH2O2H | 0 | 0 | No | 0 | No | No
O2CH2OCH2O2H | 0 | 0 | No | 0 | No | No
HO2CH2OCHO | 0 | 0 | No | 0 | No | No
OCH2OCHO | 0 | 0 | No | 0 | No | No
HOCH2OCO | 0 | 0 | No | 0 | No | No
CH2OCHO | 0 | 0 | No | 0 | No | No
CH3OCO | 0 | 0 | No | 0 | No | No
C3H8 | 0 | 0 | No | 0 | No | No
NC3H7 | 0 | 0 | No | 0 | No | No
IC3H7 | 0 | 0 | No | 0 | No | No
C3H5-A | 0 | 0 | No | 0 | No | No
C3H6 | 0 | 0 | No | 0 | No | No
NC3H7O2 | 0 | 0 | No | 0 | No | No
NC3H7O2H | 0 | 0 | No | 0 | No | No
IC3H7O2 | 0 | 0 | No | 0 | No | No
IC3H7O2H | 0 | 0 | No | 0 | No | No
C3H5-S | 0 | 0 | No | 0 | No | No
C3H5-T | 0 | 0 | No | 0 | No | No
CH3CHCO | 0 | 0 | No | 0 | No | No
C3H6O1-2 | 0 | 0 | No | 0 | No | No
C3H6OH | 0 | 0 | No | 0 | No | No
HOC3H6O2 | 0 | 0 | No | 0 | No | No
C3H4-A | 0 | 0 | No | 0 | No | No
C3H5O | 0 | 0 | No | 0 | No | No
C3H4-P | 0 | 0 | No | 0 | No | No
C3H3 | 0 | 0 | No | 0 | No | No
C3H2 | 0 | 0 | No | 0 | No | No
NC3H7O | 0 | 0 | No | 0 | No | No
IC3H7O | 0 | 0 | No | 0 | No | No
C3H6OOH1-2 | 0 | 0 | No | 0 | No | No
C3H6OOH1-3 | 0 | 0 | No | 0 | No | No
C3H6OOH2-1 | 0 | 0 | No | 0 | No | No
C3H6OOH2-2 | 0 | 0 | No | 0 | No | No
C3H6O1-3 | 0 | 0 | No | 0 | No | No
C2H3OOH | 0 | 0 | No | 0 | No | No
C3H6OOH1-2O2 | 0 | 0 | No | 0 | No | No
C3H6OOH1-3O2 | 0 | 0 | No | 0 | No | No
C3H6OOH2-1O2 | 0 | 0 | No | 0 | No | No
C3KET12 | 0 | 0 | No | 0 | No | No
C3KET13 | 0 | 0 | No | 0 | No | No
C3KET21 | 0 | 0 | No | 0 | No | No
C3H51-2,3OOH | 0 | 0 | No | 0 | No | No
AC3H5OOH | 0 | 0 | No | 0 | No | No
C3H52-1,3OOH | 0 | 0 | No | 0 | No | No
C4H10 | 0 | 0 | No | 0 | No | No
PC4H9 | 0 | 0 | No | 0 | No | No
SC4H9 | 0 | 0 | No | 0 | No | No
PC4H9O2 | 0 | 0 | No | 0 | No | No
PC4H9O2H | 0 | 0 | No | 0 | No | No
SC4H9O2 | 0 | 0 | No | 0 | No | No
SC4H9O2H | 0 | 0 | No | 0 | No | No
C4H8-1 | 0 | 0 | No | 0 | No | No
C4H8-2 | 0 | 0 | No | 0 | No | No
C4H71-3 | 0 | 0 | No | 0 | No | No
C4H71-1 | 0 | 0 | No | 0 | No | No
C4H71-2 | 0 | 0 | No | 0 | No | No
C4H71-4 | 0 | 0 | No | 0 | No | No
C4H6 | 0 | 0 | No | 0 | No | No
C4H8O1-2 | 0 | 0 | No | 0 | No | No
C4H8O2-3 | 0 | 0 | No | 0 | No | No
PC4H8OH | 0 | 0 | No | 0 | No | No
SC4H8OH | 0 | 0 | No | 0 | No | No
C4H8OH-1O2 | 0 | 0 | No | 0 | No | No
C4H8OH-2O2 | 0 | 0 | No | 0 | No | No
C4H72-2 | 0 | 0 | No | 0 | No | No
C4H7O | 0 | 0 | No | 0 | No | No
C4H8O1-3 | 0 | 0 | No | 0 | No | No
C4H8O1-4 | 0 | 0 | No | 0 | No | No
PC4H9O | 0 | 0 | No | 0 | No | No
SC4H9O | 0 | 0 | No | 0 | No | No
C4H8OOH1-2 | 0 | 0 | No | 0 | No | No
C4H8OOH1-3 | 0 | 0 | No | 0 | No | No
C4H8OOH1-4 | 0 | 0 | No | 0 | No | No
C4H8OOH2-1 | 0 | 0 | No | 0 | No | No
C4H8OOH2-3 | 0 | 0 | No | 0 | No | No
C4H8OOH2-4 | 0 | 0 | No | 0 | No | No
C4H8OOH1-1 | 0 | 0 | No | 0 | No | No
NC3H7CHO | 0 | 0 | No | 0 | No | No
C4H8OOH2-2 | 0 | 0 | No | 0 | No | No
C2H5COCH3 | 0 | 0 | No | 0 | No | No
C4H8OOH1-2O2 | 0 | 0 | No | 0 | No | No
C4H8OOH1-3O2 | 0 | 0 | No | 0 | No | No
C4H8OOH1-4O2 | 0 | 0 | No | 0 | No | No
C4H8OOH2-1O2 | 0 | 0 | No | 0 | No | No
C4H8OOH2-3O2 | 0 | 0 | No | 0 | No | No
C4H8OOH2-4O2 | 0 | 0 | No | 0 | No | No
NC4KET12 | 0 | 0 | No | 0 | No | No
NC4KET13 | 0 | 0 | No | 0 | No | No
NC4KET14 | 0 | 0 | No | 0 | No | No
NC4KET21 | 0 | 0 | No | 0 | No | No
NC4KET23 | 0 | 0 | No | 0 | No | No
NC4KET24 | 0 | 0 | No | 0 | No | No
CH2CH2CHO | 0 | 0 | No | 0 | No | No
CH2CH2COCH3 | 0 | 0 | No | 0 | No | No
CH3CHCOCH3 | 0 | 0 | No | 0 | No | No
C2H5COCH2 | 0 | 0 | No | 0 | No | No
CH3CHOOCOCH3 | 0 | 0 | No | 0 | No | No
CH2CHOOHCOCH3 | 0 | 0 | No | 0 | No | No
C2H3COCH3 | 0 | 0 | No | 0 | No | No
NC3H7CO | 0 | 0 | No | 0 | No | No
C3H6CHO-1 | 0 | 0 | No | 0 | No | No
C3H6CHO-2 | 0 | 0 | No | 0 | No | No
C3H6CHO-3 | 0 | 0 | No | 0 | No | No
C2H5CHCO | 0 | 0 | No | 0 | No | No
SC3H5CHO | 0 | 0 | No | 0 | No | No
SC3H5CO | 0 | 0 | No | 0 | No | No
IC4H10 | 0 | 0 | No | 0 | No | No
TC4H9 | 0 | 0 | No | 0 | No | No
IC4H9 | 0 | 0 | No | 0 | No | No
IC4H9O2 | 0 | 0 | No | 0 | No | No
IC4H9O2H | 0 | 0 | No | 0 | No | No
TC4H9O2 | 0 | 0 | No | 0 | No | No
TC4H9O2H | 0 | 0 | No | 0 | No | No
IC4H9O | 0 | 0 | No | 0 | No | No
TC4H9O | 0 | 0 | No | 0 | No | No
IC4H8 | 0 | 0 | No | 0 | No | No
IC4H7 | 0 | 0 | No | 0 | No | No
IC4H7O | 0 | 0 | No | 0 | No | No
CC4H8O | 0 | 0 | No | 0 | No | No
IC3H7CHO | 0 | 0 | No | 0 | No | No
IC4H8O | 0 | 0 | No | 0 | No | No
IC3H6CHO | 0 | 0 | No | 0 | No | No
TC3H6CHO | 0 | 0 | No | 0 | No | No
IC3H7CO | 0 | 0 | No | 0 | No | No
IC4H8OH | 0 | 0 | No | 0 | No | No
IO2C4H8OH | 0 | 0 | No | 0 | No | No
IC4H8O2H-I | 0 | 0 | No | 0 | No | No
TC4H8O2H-I | 0 | 0 | No | 0 | No | No
IC4H8O2H-T | 0 | 0 | No | 0 | No | No
IC4H8OOH-IO2 | 0 | 0 | No | 0 | No | No
TC4H8OOH-IO2 | 0 | 0 | No | 0 | No | No
IC4H8OOH-TO2 | 0 | 0 | No | 0 | No | No
IC4KETII | 0 | 0 | No | 0 | No | No
IC4KETIT | 0 | 0 | No | 0 | No | No
TIC4H7Q2-I | 0 | 0 | No | 0 | No | No
IC4H7OOH | 0 | 0 | No | 0 | No | No
IIC4H7Q2-I | 0 | 0 | No | 0 | No | No
IIC4H7Q2-T | 0 | 0 | No | 0 | No | No
CH2O2H | 0 | 0 | No | 0 | No | No
IC3H6CO | 0 | 0 | No | 0 | No | No
IC3H5CHO | 0 | 0 | No | 0 | No | No
IC4H6OH | 0 | 0 | No | 0 | No | No
IC4H7OH | 0 | 0 | No | 0 | No | No
IC3H5CO | 0 | 0 | No | 0 | No | No
TC3H6OCHO | 0 | 0 | No | 0 | No | No
TC3H6OHCHO | 0 | 0 | No | 0 | No | No
TC3H6OH | 0 | 0 | No | 0 | No | No
IC3H5OH | 0 | 0 | No | 0 | No | No
TC3H6O2CHO | 0 | 0 | No | 0 | No | No
IC3H5O2HCHO | 0 | 0 | No | 0 | No | No
TC3H6O2HCO | 0 | 0 | No | 0 | No | No
TC4H8CHO | 0 | 0 | No | 0 | No | No
O2C4H8CHO | 0 | 0 | No | 0 | No | No
O2HC4H8CO | 0 | 0 | No | 0 | No | No
CH2CCH2OH | 0 | 0 | No | 0 | No | No
C3H5OH | 0 | 0 | No | 0 | No | No
IC5H12 | 0 | 0 | No | 0 | No | No
AC5H11 | 0 | 0 | No | 0 | No | No
BC5H11 | 0 | 0 | No | 0 | No | No
CC5H11 | 0 | 0 | No | 0 | No | No
DC5H11 | 0 | 0 | No | 0 | No | No
AC5H10 | 0 | 0 | No | 0 | No | No
BC5H10 | 0 | 0 | No | 0 | No | No
CC5H10 | 0 | 0 | No | 0 | No | No
AC5H11O | 0 | 0 | No | 0 | No | No
BC5H11O | 0 | 0 | No | 0 | No | No
CC5H11O | 0 | 0 | No | 0 | No | No
DC5H11O | 0 | 0 | No | 0 | No | No
AC5H9-A2 | 0 | 0 | No | 0 | No | No
AC5H9-C | 0 | 0 | No | 0 | No | No
AC5H9-D | 0 | 0 | No | 0 | No | No
CC5H9-B | 0 | 0 | No | 0 | No | No
CC5H9-A | 0 | 0 | No | 0 | No | No
AC5H9O-A2 | 0 | 0 | No | 0 | No | No
AC5H9O-C | 0 | 0 | No | 0 | No | No
CC5H9O-B | 0 | 0 | No | 0 | No | No
AC5H11O2 | 0 | 0 | No | 0 | No | No
BC5H11O2 | 0 | 0 | No | 0 | No | No
CC5H11O2 | 0 | 0 | No | 0 | No | No
DC5H11O2 | 0 | 0 | No | 0 | No | No
AC5H11O2H | 0 | 0 | No | 0 | No | No
BC5H11O2H | 0 | 0 | No | 0 | No | No
CC5H11O2H | 0 | 0 | No | 0 | No | No
DC5H11O2H | 0 | 0 | No | 0 | No | No
AC5H10OOH-A | 0 | 0 | No | 0 | No | No
AC5H10OOH-B | 0 | 0 | No | 0 | No | No
AC5H10OOH-C | 0 | 0 | No | 0 | No | No
AC5H10OOH-D | 0 | 0 | No | 0 | No | No
BC5H10OOH-A | 0 | 0 | No | 0 | No | No
BC5H10OOH-C | 0 | 0 | No | 0 | No | No
BC5H10OOH-D | 0 | 0 | No | 0 | No | No
CC5H10OOH-A | 0 | 0 | No | 0 | No | No
CC5H10OOH-B | 0 | 0 | No | 0 | No | No
CC5H10OOH-D | 0 | 0 | No | 0 | No | No
DC5H10OOH-A | 0 | 0 | No | 0 | No | No
DC5H10OOH-B | 0 | 0 | No | 0 | No | No
DC5H10OOH-C | 0 | 0 | No | 0 | No | No
A-BC5H10O | 0 | 0 | No | 0 | No | No
A-AC5H10O | 0 | 0 | No | 0 | No | No
A-CC5H10O | 0 | 0 | No | 0 | No | No
A-DC5H10O | 0 | 0 | No | 0 | No | No
B-CC5H10O | 0 | 0 | No | 0 | No | No
B-DC5H10O | 0 | 0 | No | 0 | No | No
C-DC5H10O | 0 | 0 | No | 0 | No | No
AC5H10OOH-AO2 | 0 | 0 | No | 0 | No | No
AC5H10OOH-BO2 | 0 | 0 | No | 0 | No | No
AC5H10OOH-CO2 | 0 | 0 | No | 0 | No | No
AC5H10OOH-DO2 | 0 | 0 | No | 0 | No | No
BC5H10OOH-AO2 | 0 | 0 | No | 0 | No | No
BC5H10OOH-CO2 | 0 | 0 | No | 0 | No | No
BC5H10OOH-DO2 | 0 | 0 | No | 0 | No | No
CC5H10OOH-AO2 | 0 | 0 | No | 0 | No | No
CC5H10OOH-BO2 | 0 | 0 | No | 0 | No | No
CC5H10OOH-DO2 | 0 | 0 | No | 0 | No | No
DC5H10OOH-AO2 | 0 | 0 | No | 0 | No | No
DC5H10OOH-BO2 | 0 | 0 | No | 0 | No | No
DC5H10OOH-CO2 | 0 | 0 | No | 0 | No | No
IC5KETAA | 0 | 0 | No | 0 | No | No
IC5KETAB | 0 | 0 | No | 0 | No | No
IC5KETAC | 0 | 0 | No | 0 | No | No
IC5KETAD | 0 | 0 | No | 0 | No | No
IC5KETCA | 0 | 0 | No | 0 | No | No
IC5KETCB | 0 | 0 | No | 0 | No | No
IC5KETCD | 0 | 0 | No | 0 | No | No
IC5KETDA | 0 | 0 | No | 0 | No | No
IC5KETDB | 0 | 0 | No | 0 | No | No
IC5KETDC | 0 | 0 | No | 0 | No | No
CH3CHCHO | 0 | 0 | No | 0 | No | No
IC3H5COCH3 | 0 | 0 | No | 0 | No | No
AC5H10OH | 0 | 0 | No | 0 | No | No
AO2C5H10OH | 0 | 0 | No | 0 | No | No
BC5H10OH | 0 | 0 | No | 0 | No | No
BO2C5H10OH | 0 | 0 | No | 0 | No | No
CC5H10OH | 0 | 0 | No | 0 | No | No
CO2C5H10OH | 0 | 0 | No | 0 | No | No
IC3H5COCH2 | 0 | 0 | No | 0 | No | No
AC3H4COCH3 | 0 | 0 | No | 0 | No | No
IC6H14 | 0 | 0 | No | 0 | No | No
C5H11-2 | 0 | 0 | No | 0 | No | No
AC6H13 | 0 | 0 | No | 0 | No | No
BC6H13 | 0 | 0 | No | 0 | No | No
CC6H13 | 0 | 0 | No | 0 | No | No
DC6H13 | 0 | 0 | No | 0 | No | No
EC6H13 | 0 | 0 | No | 0 | No | No
AC6H13O2 | 0 | 0 | No | 0 | No | No
AC6H13O2H | 0 | 0 | No | 0 | No | No
BC6H13O2 | 0 | 0 | No | 0 | No | No
BC6H13O2H | 0 | 0 | No | 0 | No | No
CC6H13O2 | 0 | 0 | No | 0 | No | No
CC6H13O2H | 0 | 0 | No | 0 | No | No
DC6H13O2 | 0 | 0 | No | 0 | No | No
DC6H13O2H | 0 | 0 | No | 0 | No | No
EC6H13O2 | 0 | 0 | No | 0 | No | No
EC6H13O2H | 0 | 0 | No | 0 | No | No
C5H10-1 | 0 | 0 | No | 0 | No | No
AC6H12 | 0 | 0 | No | 0 | No | No
BC6H12 | 0 | 0 | No | 0 | No | No
C5H10-2 | 0 | 0 | No | 0 | No | No
CC6H12 | 0 | 0 | No | 0 | No | No
DC6H12 | 0 | 0 | No | 0 | No | No
C5H92-4 | 0 | 0 | No | 0 | No | No
AC6H11-A2 | 0 | 0 | No | 0 | No | No
AC6H11-C | 0 | 0 | No | 0 | No | No
AC6H11-D | 0 | 0 | No | 0 | No | No
AC6H11-E | 0 | 0 | No | 0 | No | No
CC6H11-B | 0 | 0 | No | 0 | No | No
BC6H11-E | 0 | 0 | No | 0 | No | No
CC6H11-A | 0 | 0 | No | 0 | No | No
DC6H11-C | 0 | 0 | No | 0 | No | No
DC6H11-A | 0 | 0 | No | 0 | No | No
DC6H11-B | 0 | 0 | No | 0 | No | No
AC6H11O-C | 0 | 0 | No | 0 | No | No
CC6H11O-B | 0 | 0 | No | 0 | No | No
DC6H11O-C | 0 | 0 | No | 0 | No | No
IC5H8 | 0 | 0 | No | 0 | No | No
IC4H7-I1 | 0 | 0 | No | 0 | No | No
C5H81-3 | 0 | 0 | No | 0 | No | No
AC6H13O | 0 | 0 | No | 0 | No | No
BC6H13O | 0 | 0 | No | 0 | No | No
CC6H13O | 0 | 0 | No | 0 | No | No
DC6H13O | 0 | 0 | No | 0 | No | No
EC6H13O | 0 | 0 | No | 0 | No | No
AC6H12OOH-A | 0 | 0 | No | 0 | No | No
AC6H12OOH-B | 0 | 0 | No | 0 | No | No
AC6H12OOH-C | 0 | 0 | No | 0 | No | No
AC6H12OOH-D | 0 | 0 | No | 0 | No | No
AC6H12OOH-E | 0 | 0 | No | 0 | No | No
BC6H12OOH-A | 0 | 0 | No | 0 | No | No
BC6H12OOH-C | 0 | 0 | No | 0 | No | No
BC6H12OOH-D | 0 | 0 | No | 0 | No | No
BC6H12OOH-E | 0 | 0 | No | 0 | No | No
CC6H12OOH-A | 0 | 0 | No | 0 | No | No
CC6H12OOH-B | 0 | 0 | No | 0 | No | No
CC6H12OOH-D | 0 | 0 | No | 0 | No | No
CC6H12OOH-E | 0 | 0 | No | 0 | No | No
DC6H12OOH-A | 0 | 0 | No | 0 | No | No
DC6H12OOH-B | 0 | 0 | No | 0 | No | No
DC6H12OOH-C | 0 | 0 | No | 0 | No | No
DC6H12OOH-E | 0 | 0 | No | 0 | No | No
EC6H12OOH-A | 0 | 0 | No | 0 | No | No
EC6H12OOH-B | 0 | 0 | No | 0 | No | No
EC6H12OOH-C | 0 | 0 | No | 0 | No | No
EC6H12OOH-D | 0 | 0 | No | 0 | No | No
A-BC6H12O | 0 | 0 | No | 0 | No | No
A-AC6H12O | 0 | 0 | No | 0 | No | No
A-CC6H12O | 0 | 0 | No | 0 | No | No
A-DC6H12O | 0 | 0 | No | 0 | No | No
A-EC6H12O | 0 | 0 | No | 0 | No | No
B-CC6H12O | 0 | 0 | No | 0 | No | No
B-DC6H12O | 0 | 0 | No | 0 | No | No
B-EC6H12O | 0 | 0 | No | 0 | No | No
C-DC6H12O | 0 | 0 | No | 0 | No | No
C-EC6H12O | 0 | 0 | No | 0 | No | No
D-EC6H12O | 0 | 0 | No | 0 | No | No
AC6H12OOH-AO2 | 0 | 0 | No | 0 | No | No
AC6H12OOH-BO2 | 0 | 0 | No | 0 | No | No
AC6H12OOH-CO2 | 0 | 0 | No | 0 | No | No
AC6H12OOH-DO2 | 0 | 0 | No | 0 | No | No
AC6H12OOH-EO2 | 0 | 0 | No | 0 | No | No
BC6H12OOH-AO2 | 0 | 0 | No | 0 | No | No
BC6H12OOH-CO2 | 0 | 0 | No | 0 | No | No
BC6H12OOH-DO2 | 0 | 0 | No | 0 | No | No
BC6H12OOH-EO2 | 0 | 0 | No | 0 | No | No
CC6H12OOH-AO2 | 0 | 0 | No | 0 | No | No
CC6H12OOH-DO2 | 0 | 0 | No | 0 | No | No
CC6H12OOH-EO2 | 0 | 0 | No | 0 | No | No
CC6H12OOH-BO2 | 0 | 0 | No | 0 | No | No
DC6H12OOH-AO2 | 0 | 0 | No | 0 | No | No
DC6H12OOH-CO2 | 0 | 0 | No | 0 | No | No
DC6H12OOH-EO2 | 0 | 0 | No | 0 | No | No
DC6H12OOH-BO2 | 0 | 0 | No | 0 | No | No
EC6H12OOH-AO2 | 0 | 0 | No | 0 | No | No
EC6H12OOH-CO2 | 0 | 0 | No | 0 | No | No
EC6H12OOH-DO2 | 0 | 0 | No | 0 | No | No
EC6H12OOH-BO2 | 0 | 0 | No | 0 | No | No
IC6KETAA | 0 | 0 | No | 0 | No | No
IC6KETAB | 0 | 0 | No | 0 | No | No
IC6KETAC | 0 | 0 | No | 0 | No | No
IC6KETAD | 0 | 0 | No | 0 | No | No
IC6KETAE | 0 | 0 | No | 0 | No | No
IC6KETCA | 0 | 0 | No | 0 | No | No
IC6KETCB | 0 | 0 | No | 0 | No | No
IC6KETCD | 0 | 0 | No | 0 | No | No
IC6KETCE | 0 | 0 | No | 0 | No | No
IC6KETDA | 0 | 0 | No | 0 | No | No
IC6KETDB | 0 | 0 | No | 0 | No | No
IC6KETDC | 0 | 0 | No | 0 | No | No
IC6KETDE | 0 | 0 | No | 0 | No | No
IC6KETEA | 0 | 0 | No | 0 | No | No
IC6KETEB | 0 | 0 | No | 0 | No | No
IC6KETEC | 0 | 0 | No | 0 | No | No
IC6KETED | 0 | 0 | No | 0 | No | No
C4H8CHO-4 | 0 | 0 | No | 0 | No | No
NC3H7COCH3 | 0 | 0 | No | 0 | No | No
C4H8CHO4-2 | 0 | 0 | No | 0 | No | No
C2H5COC2H4S | 0 | 0 | No | 0 | No | No
IC3H7COCH2 | 0 | 0 | No | 0 | No | No
C3H6COCH3-2 | 0 | 0 | No | 0 | No | No
IC4H9CO | 0 | 0 | No | 0 | No | No
C4H8CHO-2 | 0 | 0 | No | 0 | No | No
IC4H9CHO | 0 | 0 | No | 0 | No | No
C5H10CHO1-2 | 0 | 0 | No | 0 | No | No
C5H10CHO2-2 | 0 | 0 | No | 0 | No | No
C5H10CHO3-2 | 0 | 0 | No | 0 | No | No
C5H10CHO4-2 | 0 | 0 | No | 0 | No | No
C5H10CHO5-2 | 0 | 0 | No | 0 | No | No
IC3H7COC2H4S | 0 | 0 | No | 0 | No | No
CC5H10CHO | 0 | 0 | No | 0 | No | No
DC5H10CHO | 0 | 0 | No | 0 | No | No
C5H91-2 | 0 | 0 | No | 0 | No | No
IC3H6COC2H5 | 0 | 0 | No | 0 | No | No
IC3H6CH2COCH3 | 0 | 0 | No | 0 | No | No
AC5H10CHO | 0 | 0 | No | 0 | No | No
TC3H6COC2H5 | 0 | 0 | No | 0 | No | No
TC3H6CH2COCH3 | 0 | 0 | No | 0 | No | No
BC5H10CHO | 0 | 0 | No | 0 | No | No
IC3H7CHCOCH3 | 0 | 0 | No | 0 | No | No
IC3H7COC2H4P | 0 | 0 | No | 0 | No | No
IC4H9COCH2 | 0 | 0 | No | 0 | No | No
AC6H12OH | 0 | 0 | No | 0 | No | No
AO2C6H12OH | 0 | 0 | No | 0 | No | No
BC6H12OH | 0 | 0 | No | 0 | No | No
BO2C6H12OH | 0 | 0 | No | 0 | No | No
CC6H12OH | 0 | 0 | No | 0 | No | No
CO2C6H12OH | 0 | 0 | No | 0 | No | No
DC6H12OH | 0 | 0 | No | 0 | No | No
DO2C6H12OH | 0 | 0 | No | 0 | No | No
NC4H9CHO-2 | 0 | 0 | No | 0 | No | No
NC4H9CO-2 | 0 | 0 | No | 0 | No | No
C4H8CHO1-2 | 0 | 0 | No | 0 | No | No
C4H8CHO2-2 | 0 | 0 | No | 0 | No | No
C4H8CHO3-2 | 0 | 0 | No | 0 | No | No
TC3H6CH2CHO | 0 | 0 | No | 0 | No | No
IC3H6CH2CHO | 0 | 0 | No | 0 | No | No
IC3H7CHCHO | 0 | 0 | No | 0 | No | No
AC3H5CHO | 0 | 0 | No | 0 | No | No
IC5H11CHO | 0 | 0 | No | 0 | No | No
IC5H11CO | 0 | 0 | No | 0 | No | No
C4H7CHO2-1 | 0 | 0 | No | 0 | No | No
C4H7CHO1-4 | 0 | 0 | No | 0 | No | No
C4H7CO1-4 | 0 | 0 | No | 0 | No | No
C4H6CHO1-43 | 0 | 0 | No | 0 | No | No
C4H6CHO1-44 | 0 | 0 | No | 0 | No | No
C4H7CO2-1 | 0 | 0 | No | 0 | No | No
C4H6CHO2-11 | 0 | 0 | No | 0 | No | No
NC5H11CHO-2 | 0 | 0 | No | 0 | No | No
NC5H11CO-2 | 0 | 0 | No | 0 | No | No
IC4H9COCH3 | 0 | 0 | No | 0 | No | No
C3H6COCH3-1 | 0 | 0 | No | 0 | No | No
C3H6COCH3-3 | 0 | 0 | No | 0 | No | No
NC3H7COCH2 | 0 | 0 | No | 0 | No | No
AC3H5CO | 0 | 0 | No | 0 | No | No
C2H3CHCHO | 0 | 0 | No | 0 | No | No
C5H91-3 | 0 | 0 | No | 0 | No | No
C5H91-4 | 0 | 0 | No | 0 | No | No
C5H91-5 | 0 | 0 | No | 0 | No | No
C5H92-5 | 0 | 0 | No | 0 | No | No
C5H9O1-3 | 0 | 0 | No | 0 | No | No
C5H9O2-4 | 0 | 0 | No | 0 | No | No
NC4H9CHO | 0 | 0 | No | 0 | No | No
NC4H9CO | 0 | 0 | No | 0 | No | No
C4H8CHO-1 | 0 | 0 | No | 0 | No | No
C4H8CHO-3 | 0 | 0 | No | 0 | No | No
IC3H7COC2H5 | 0 | 0 | No | 0 | No | No
IC3H5COC2H5 | 0 | 0 | No | 0 | No | No
AC3H4COC2H5 | 0 | 0 | No | 0 | No | No
IC3H5COC2H4P | 0 | 0 | No | 0 | No | No
IC3H5COC2H4S | 0 | 0 | No | 0 | No | No
IC3H7COCH3 | 0 | 0 | No | 0 | No | No
IC3H6COCH3 | 0 | 0 | No | 0 | No | No
TC3H6COCH3 | 0 | 0 | No | 0 | No | No
C2H5COC2H5 | 0 | 0 | No | 0 | No | No
C2H5COC2H4P | 0 | 0 | No | 0 | No | No
C2H5COC2H3 | 0 | 0 | No | 0 | No | No
PC2H4COC2H3 | 0 | 0 | No | 0 | No | No
SC2H4COC2H3 | 0 | 0 | No | 0 | No | No
IC5H7 | 0 | 0 | No | 0 | No | No
IC5H7O | 0 | 0 | No | 0 | No | No
C4H5 | 0 | 0 | No | 0 | No | No
C7H16-24 | 0 | 0 | No | 0 | No | No
XC7H15 | 0 | 0 | No | 0 | No | No
YC7H15 | 0 | 0 | No | 0 | No | No
ZC7H15 | 0 | 0 | No | 0 | No | No
XC7H15O2 | 0 | 0 | No | 0 | No | No
XC7H15O2H | 0 | 0 | No | 0 | No | No
YC7H15O2 | 0 | 0 | No | 0 | No | No
YC7H15O2H | 0 | 0 | No | 0 | No | No
ZC7H15O2 | 0 | 0 | No | 0 | No | No
ZC7H15O2H | 0 | 0 | No | 0 | No | No
XC7H14 | 0 | 0 | No | 0 | No | No
YC7H14 | 0 | 0 | No | 0 | No | No
XC7H15O | 0 | 0 | No | 0 | No | No
YC7H15O | 0 | 0 | No | 0 | No | No
ZC7H15O | 0 | 0 | No | 0 | No | No
XC7H13-X1 | 0 | 0 | No | 0 | No | No
XC7H13-Z | 0 | 0 | No | 0 | No | No
XC7H13-Y2 | 0 | 0 | No | 0 | No | No
XC7H13-X2 | 0 | 0 | No | 0 | No | No
YC7H13-Y2 | 0 | 0 | No | 0 | No | No
YC7H13-X2 | 0 | 0 | No | 0 | No | No
ACC6H10 | 0 | 0 | No | 0 | No | No
XC7H13O-Z | 0 | 0 | No | 0 | No | No
YC7H13O-Y2 | 0 | 0 | No | 0 | No | No
XC7H14OOH-X1 | 0 | 0 | No | 0 | No | No
XC7H14OOH-Y1 | 0 | 0 | No | 0 | No | No
XC7H14OOH-Z | 0 | 0 | No | 0 | No | No
XC7H14OOH-Y2 | 0 | 0 | No | 0 | No | No
XC7H14OOH-X2 | 0 | 0 | No | 0 | No | No
YC7H14OOH-X1 | 0 | 0 | No | 0 | No | No
YC7H14OOH-Z | 0 | 0 | No | 0 | No | No
YC7H14OOH-Y2 | 0 | 0 | No | 0 | No | No
YC7H14OOH-X2 | 0 | 0 | No | 0 | No | No
ZC7H14OOH-X | 0 | 0 | No | 0 | No | No
ZC7H14OOH-Y | 0 | 0 | No | 0 | No | No
X-X1C7H14O | 0 | 0 | No | 0 | No | No
X-Y1C7H14O | 0 | 0 | No | 0 | No | No
X-ZC7H14O | 0 | 0 | No | 0 | No | No
X-Y2C7H14O | 0 | 0 | No | 0 | No | No
X-X2C7H14O | 0 | 0 | No | 0 | No | No
Y-ZC7H14O | 0 | 0 | No | 0 | No | No
Y-YC7H14O | 0 | 0 | No | 0 | No | No
XC7H14OOH-X1O2 | 0 | 0 | No | 0 | No | No
XC7H14OOH-Y1O2 | 0 | 0 | No | 0 | No | No
XC7H14OOH-ZO2 | 0 | 0 | No | 0 | No | No
XC7H14OOH-Y2O2 | 0 | 0 | No | 0 | No | No
XC7H14OOH-X2O2 | 0 | 0 | No | 0 | No | No
YC7H14OOH-X1O2 | 0 | 0 | No | 0 | No | No
YC7H14OOH-ZO2 | 0 | 0 | No | 0 | No | No
YC7H14OOH-Y2O2 | 0 | 0 | No | 0 | No | No
YC7H14OOH-X2O2 | 0 | 0 | No | 0 | No | No
ZC7H14OOH-XO2 | 0 | 0 | No | 0 | No | No
ZC7H14OOH-YO2 | 0 | 0 | No | 0 | No | No
C7KET24XX1 | 0 | 0 | No | 0 | No | No
C7KET24XY1 | 0 | 0 | No | 0 | No | No
C7KET24XZ | 0 | 0 | No | 0 | No | No
C7KET24XY2 | 0 | 0 | No | 0 | No | No
C7KET24XX2 | 0 | 0 | No | 0 | No | No
C7KET24ZX | 0 | 0 | No | 0 | No | No
C7KET24ZY | 0 | 0 | No | 0 | No | No
XC7H14OH | 0 | 0 | No | 0 | No | No
XO2C7H14OH | 0 | 0 | No | 0 | No | No
YC7H14OH | 0 | 0 | No | 0 | No | No
YO2C7H14OH | 0 | 0 | No | 0 | No | No
ACC6H9-A | 0 | 0 | No | 0 | No | No
ACC6H9-D | 0 | 0 | No | 0 | No | No
NEOC5H12 | 0 | 0 | No | 0 | No | No
NEOC5H11 | 0 | 0 | No | 0 | No | No
NEOC5H11O | 0 | 0 | No | 0 | No | No
NEOC5H11O2 | 0 | 0 | No | 0 | No | No
NEOC5H11O2H | 0 | 0 | No | 0 | No | No
NEOC5H10OOH | 0 | 0 | No | 0 | No | No
NEO-C5H10O | 0 | 0 | No | 0 | No | No
NEOC5H10OOH-O2 | 0 | 0 | No | 0 | No | No
NEOC5H9Q2 | 0 | 0 | No | 0 | No | No
NEOC5H9Q2-N | 0 | 0 | No | 0 | No | No
IC4H6Q2-II | 0 | 0 | No | 0 | No | No
NEOC5KET | 0 | 0 | No | 0 | No | No
NEOC5KETOX | 0 | 0 | No | 0 | No | No
NEOC5KEJOL | 0 | 0 | No | 0 | No | No
NEOC6H14 | 0 | 0 | No | 0 | No | No
FC6H13 | 0 | 0 | No | 0 | No | No
GC6H13 | 0 | 0 | No | 0 | No | No
HC6H13 | 0 | 0 | No | 0 | No | No
FC6H13O2 | 0 | 0 | No | 0 | No | No
FC6H13O2H | 0 | 0 | No | 0 | No | No
GC6H13O2 | 0 | 0 | No | 0 | No | No
GC6H13O2H | 0 | 0 | No | 0 | No | No
HC6H13O2 | 0 | 0 | No | 0 | No | No
HC6H13O2H | 0 | 0 | No | 0 | No | No
NEOC6H12 | 0 | 0 | No | 0 | No | No
NEOC6H11 | 0 | 0 | No | 0 | No | No
FC6H13O | 0 | 0 | No | 0 | No | No
GC6H13O | 0 | 0 | No | 0 | No | No
HC6H13O | 0 | 0 | No | 0 | No | No
FC6H12OOH-F | 0 | 0 | No | 0 | No | No
FC6H12OOH-G | 0 | 0 | No | 0 | No | No
FC6H12OOH-H | 0 | 0 | No | 0 | No | No
GC6H12OOH-F | 0 | 0 | No | 0 | No | No
GC6H12OOH-H | 0 | 0 | No | 0 | No | No
HC6H12OOH-F | 0 | 0 | No | 0 | No | No
HC6H12OOH-G | 0 | 0 | No | 0 | No | No
F-FC6H12O | 0 | 0 | No | 0 | No | No
F-GC6H12O | 0 | 0 | No | 0 | No | No
F-HC6H12O | 0 | 0 | No | 0 | No | No
G-HC6H12O | 0 | 0 | No | 0 | No | No
FC6H12OOH-FO2 | 0 | 0 | No | 0 | No | No
FC6H12OOH-GO2 | 0 | 0 | No | 0 | No | No
FC6H12OOH-HO2 | 0 | 0 | No | 0 | No | No
GC6H12OOH-FO2 | 0 | 0 | No | 0 | No | No
GC6H12OOH-HO2 | 0 | 0 | No | 0 | No | No
HC6H12OOH-FO2 | 0 | 0 | No | 0 | No | No
HC6H12OOH-GO2 | 0 | 0 | No | 0 | No | No
NEOC6KETFF | 0 | 0 | No | 0 | No | No
NEOC6KETFG | 0 | 0 | No | 0 | No | No
NEOC6KETFH | 0 | 0 | No | 0 | No | No
NEOC6KETGF | 0 | 0 | No | 0 | No | No
NEOC6KETGH | 0 | 0 | No | 0 | No | No
NEOC6KETHF | 0 | 0 | No | 0 | No | No
NEOC6KETHG | 0 | 0 | No | 0 | No | No
IC5H10CHO-BA | 0 | 0 | No | 0 | No | No
IC5H10CHO-BC | 0 | 0 | No | 0 | No | No
TC4H8CH2CHO | 0 | 0 | No | 0 | No | No
TC4H9CHCHO | 0 | 0 | No | 0 | No | No
AC5H9-A1 | 0 | 0 | No | 0 | No | No
TC4H8COCH3 | 0 | 0 | No | 0 | No | No
IC5H10CHO-BD | 0 | 0 | No | 0 | No | No
TC4H9COCH2 | 0 | 0 | No | 0 | No | No
TC4H9CO | 0 | 0 | No | 0 | No | No
TC4H9CHO | 0 | 0 | No | 0 | No | No
NEOC6H12OH | 0 | 0 | No | 0 | No | No
NEOO2C6H12OH | 0 | 0 | No | 0 | No | No
NEOC5H11CHO | 0 | 0 | No | 0 | No | No
NEOC5H11CO | 0 | 0 | No | 0 | No | No
IC3H6CHCHO | 0 | 0 | No | 0 | No | No
IC4H7CHO | 0 | 0 | No | 0 | No | No
IC4H7CO | 0 | 0 | No | 0 | No | No
AC3H4CH2CHO | 0 | 0 | No | 0 | No | No
IC3H5CHCHO | 0 | 0 | No | 0 | No | No
IC5H11CHO-B | 0 | 0 | No | 0 | No | No
IC5H11CO-B | 0 | 0 | No | 0 | No | No
C4H7CHO1-2 | 0 | 0 | No | 0 | No | No
C4H7CHO2-2 | 0 | 0 | No | 0 | No | No
C4H7CO1-2 | 0 | 0 | No | 0 | No | No
C4H6CHO1-23 | 0 | 0 | No | 0 | No | No
C4H6CHO1-24 | 0 | 0 | No | 0 | No | No
CH2CCHCH3 | 0 | 0 | No | 0 | No | No
CH2CCHO | 0 | 0 | No | 0 | No | No
C4H7CO2-2 | 0 | 0 | No | 0 | No | No
C4H6CHO2-21 | 0 | 0 | No | 0 | No | No
C4H6CHO2-24 | 0 | 0 | No | 0 | No | No
TC4H9COCH3 | 0 | 0 | No | 0 | No | No
IC3H6CHCO | 0 | 0 | No | 0 | No | No
AC3H5CHCHO | 0 | 0 | No | 0 | No | No
NEOC7H16 | 0 | 0 | No | 0 | No | No
NC7H15 | 0 | 0 | No | 0 | No | No
OC7H15 | 0 | 0 | No | 0 | No | No
PC7H15 | 0 | 0 | No | 0 | No | No
QC7H15 | 0 | 0 | No | 0 | No | No
NC7H15O2 | 0 | 0 | No | 0 | No | No
NC7H15O2H | 0 | 0 | No | 0 | No | No
OC7H15O2 | 0 | 0 | No | 0 | No | No
OC7H15O2H | 0 | 0 | No | 0 | No | No
PC7H15O2 | 0 | 0 | No | 0 | No | No
PC7H15O2H | 0 | 0 | No | 0 | No | No
QC7H15O2 | 0 | 0 | No | 0 | No | No
QC7H15O2H | 0 | 0 | No | 0 | No | No
OC7H14 | 0 | 0 | No | 0 | No | No
PC7H14 | 0 | 0 | No | 0 | No | No
NC7H15O | 0 | 0 | No | 0 | No | No
OC7H15O | 0 | 0 | No | 0 | No | No
PC7H15O | 0 | 0 | No | 0 | No | No
QC7H15O | 0 | 0 | No | 0 | No | No
OC7H13-N | 0 | 0 | No | 0 | No | No
PC7H13-O | 0 | 0 | No | 0 | No | No
PC7H13-N | 0 | 0 | No | 0 | No | No
PC7H13O-O | 0 | 0 | No | 0 | No | No
NC7H14OOH-N2 | 0 | 0 | No | 0 | No | No
NC7H14OOH-O | 0 | 0 | No | 0 | No | No
NC7H14OOH-P | 0 | 0 | No | 0 | No | No
NC7H14OOH-Q | 0 | 0 | No | 0 | No | No
OC7H14OOH-N | 0 | 0 | No | 0 | No | No
OC7H14OOH-P | 0 | 0 | No | 0 | No | No
OC7H14OOH-Q | 0 | 0 | No | 0 | No | No
PC7H14OOH-N | 0 | 0 | No | 0 | No | No
PC7H14OOH-O | 0 | 0 | No | 0 | No | No
PC7H14OOH-Q | 0 | 0 | No | 0 | No | No
QC7H14OOH-N | 0 | 0 | No | 0 | No | No
QC7H14OOH-O | 0 | 0 | No | 0 | No | No
QC7H14OOH-P | 0 | 0 | No | 0 | No | No
N-NC7H14O | 0 | 0 | No | 0 | No | No
N-OC7H14O | 0 | 0 | No | 0 | No | No
N-PC7H14O | 0 | 0 | No | 0 | No | No
N-QC7H14O | 0 | 0 | No | 0 | No | No
O-PC7H14O | 0 | 0 | No | 0 | No | No
O-QC7H14O | 0 | 0 | No | 0 | No | No
P-QC7H14O | 0 | 0 | No | 0 | No | No
NC7H14OOH-N2O2 | 0 | 0 | No | 0 | No | No
NC7H14OOH-OO2 | 0 | 0 | No | 0 | No | No
NC7H14OOH-PO2 | 0 | 0 | No | 0 | No | No
NC7H14OOH-QO2 | 0 | 0 | No | 0 | No | No
OC7H14OOH-NO2 | 0 | 0 | No | 0 | No | No
OC7H14OOH-PO2 | 0 | 0 | No | 0 | No | No
OC7H14OOH-QO2 | 0 | 0 | No | 0 | No | No
PC7H14OOH-NO2 | 0 | 0 | No | 0 | No | No
PC7H14OOH-OO2 | 0 | 0 | No | 0 | No | No
PC7H14OOH-QO2 | 0 | 0 | No | 0 | No | No
QC7H14OOH-NO2 | 0 | 0 | No | 0 | No | No
QC7H14OOH-OO2 | 0 | 0 | No | 0 | No | No
QC7H14OOH-PO2 | 0 | 0 | No | 0 | No | No
NEOC7KETNN | 0 | 0 | No | 0 | No | No
NEOC7KETNO | 0 | 0 | No | 0 | No | No
NEOC7KETNP | 0 | 0 | No | 0 | No | No
NEOC7KETNQ | 0 | 0 | No | 0 | No | No
NEOC7KETON | 0 | 0 | No | 0 | No | No
NEOC7KETOP | 0 | 0 | No | 0 | No | No
NEOC7KETOQ | 0 | 0 | No | 0 | No | No
NEOC7KETPN | 0 | 0 | No | 0 | No | No
NEOC7KETPO | 0 | 0 | No | 0 | No | No
NEOC7KETPQ | 0 | 0 | No | 0 | No | No
NEOC7KETQN | 0 | 0 | No | 0 | No | No
NEOC7KETQO | 0 | 0 | No | 0 | No | No
NEOC7KETQP | 0 | 0 | No | 0 | No | No
OC7H14OH | 0 | 0 | No | 0 | No | No
OO2C7H14OH | 0 | 0 | No | 0 | No | No
PC7H14OH | 0 | 0 | No | 0 | No | No
PO2C7H14OH | 0 | 0 | No | 0 | No | No
AC8H17 | 0 | 0 | No | 0 | No | No
BC8H17 | 0 | 0 | No | 0 | No | No
CC8H17 | 0 | 0 | No | 0 | No | No
DC8H17 | 0 | 0 | No | 0 | No | No
IC8H16 | 0 | 0 | No | 0 | No | No
JC8H16 | 0 | 0 | No | 0 | No | No
IC8H15 | 0 | 0 | No | 0 | No | No
AC8H17O2 | 0 | 0 | No | 0 | No | No
AC8H17O2H | 0 | 0 | No | 0 | No | No
BC8H17O2 | 0 | 0 | No | 0 | No | No
BC8H17O2H | 0 | 0 | No | 0 | No | No
CC8H17O2 | 0 | 0 | No | 0 | No | No
CC8H17O2H | 0 | 0 | No | 0 | No | No
DC8H17O2 | 0 | 0 | No | 0 | No | No
DC8H17O2H | 0 | 0 | No | 0 | No | No
AC8H17O | 0 | 0 | No | 0 | No | No
BC8H17O | 0 | 0 | No | 0 | No | No
CC8H17O | 0 | 0 | No | 0 | No | No
DC8H17O | 0 | 0 | No | 0 | No | No
AC8H16OOH-A | 0 | 0 | No | 0 | No | No
AC8H16OOH-B | 0 | 0 | No | 0 | No | No
AC8H16OOH-C | 0 | 0 | No | 0 | No | No
AC8H16OOH-D | 0 | 0 | No | 0 | No | No
BC8H16OOH-A | 0 | 0 | No | 0 | No | No
BC8H16OOH-C | 0 | 0 | No | 0 | No | No
BC8H16OOH-D | 0 | 0 | No | 0 | No | No
CC8H16OOH-A | 0 | 0 | No | 0 | No | No
CC8H16OOH-B | 0 | 0 | No | 0 | No | No
CC8H16OOH-D | 0 | 0 | No | 0 | No | No
DC8H16OOH-A | 0 | 0 | No | 0 | No | No
DC8H16OOH-B | 0 | 0 | No | 0 | No | No
DC8H16OOH-C | 0 | 0 | No | 0 | No | No
DC8H16OOH-D | 0 | 0 | No | 0 | No | No
IC8ETERAA | 0 | 0 | No | 0 | No | No
IC8ETERAB | 0 | 0 | No | 0 | No | No
IC8ETERAC | 0 | 0 | No | 0 | No | No
IC8ETERAD | 0 | 0 | No | 0 | No | No
IC8ETERBC | 0 | 0 | No | 0 | No | No
IC8ETERBD | 0 | 0 | No | 0 | No | No
IC8ETERCD | 0 | 0 | No | 0 | No | No
IC8ETERDD | 0 | 0 | No | 0 | No | No
XC7H13OOH-X1 | 0 | 0 | No | 0 | No | No
YC7H13OOH-X1 | 0 | 0 | No | 0 | No | No
OC7H13OOH-N | 0 | 0 | No | 0 | No | No
XC7H13OOH-Z | 0 | 0 | No | 0 | No | No
PC7H13OOH-O | 0 | 0 | No | 0 | No | No
OC7H13OOH-Q | 0 | 0 | No | 0 | No | No
YC7H13OOH-X2 | 0 | 0 | No | 0 | No | No
XC7H13OOH-Y2 | 0 | 0 | No | 0 | No | No
AC8H16OOH-AO2 | 0 | 0 | No | 0 | No | No
AC8H16OOH-BO2 | 0 | 0 | No | 0 | No | No
AC8H16OOH-CO2 | 0 | 0 | No | 0 | No | No
AC8H16OOH-DO2 | 0 | 0 | No | 0 | No | No
BC8H16OOH-CO2 | 0 | 0 | No | 0 | No | No
BC8H16OOH-AO2 | 0 | 0 | No | 0 | No | No
BC8H16OOH-DO2 | 0 | 0 | No | 0 | No | No
CC8H16OOH-DO2 | 0 | 0 | No | 0 | No | No
CC8H16OOH-BO2 | 0 | 0 | No | 0 | No | No
CC8H16OOH-AO2 | 0 | 0 | No | 0 | No | No
DC8H16OOH-CO2 | 0 | 0 | No | 0 | No | No
DC8H16OOH-DO2 | 0 | 0 | No | 0 | No | No
DC8H16OOH-BO2 | 0 | 0 | No | 0 | No | No
DC8H16OOH-AO2 | 0 | 0 | No | 0 | No | No
IC8KETAA | 0 | 0 | No | 0 | No | No
IC8KETAB | 0 | 0 | No | 0 | No | No
IC8KETAC | 0 | 0 | No | 0 | No | No
IC8KETAD | 0 | 0 | No | 0 | No | No
IC8KETBC | 0 | 0 | No | 0 | No | No
IC8KETBA | 0 | 0 | No | 0 | No | No
IC8KETBD | 0 | 0 | No | 0 | No | No
IC8KETDC | 0 | 0 | No | 0 | No | No
IC8KETDD | 0 | 0 | No | 0 | No | No
IC8KETDB | 0 | 0 | No | 0 | No | No
IC8KETDA | 0 | 0 | No | 0 | No | No
DC6H12CHO-D | 0 | 0 | No | 0 | No | No
DC6H12CHO-B | 0 | 0 | No | 0 | No | No
IC3H7COC3H6-T | 0 | 0 | No | 0 | No | No
TC4H9COC2H4S | 0 | 0 | No | 0 | No | No
NEOC5H11COCH3 | 0 | 0 | No | 0 | No | No
HC6H12CHO | 0 | 0 | No | 0 | No | No
BC6H12CHO-D | 0 | 0 | No | 0 | No | No
CC8H16OH-B | 0 | 0 | No | 0 | No | No
BC8H16OH-C | 0 | 0 | No | 0 | No | No
CC8H16OH-D | 0 | 0 | No | 0 | No | No
DC8H16OH-C | 0 | 0 | No | 0 | No | No
CC8H16OH-BO2 | 0 | 0 | No | 0 | No | No
BC8H16OH-CO2 | 0 | 0 | No | 0 | No | No
CC8H16OH-DO2 | 0 | 0 | No | 0 | No | No
DC8H16OH-CO2 | 0 | 0 | No | 0 | No | No
CC8H16O-BO2H | 0 | 0 | No | 0 | No | No
BC8H16O-CO2H | 0 | 0 | No | 0 | No | No
CC8H16O-DO2H | 0 | 0 | No | 0 | No | No
DC8H16O-CO2H | 0 | 0 | No | 0 | No | No
IC6H13CHO-B | 0 | 0 | No | 0 | No | No
IC6H13CO-B | 0 | 0 | No | 0 | No | No
AC6H12CHO-B | 0 | 0 | No | 0 | No | No
CC6H12CHO-B | 0 | 0 | No | 0 | No | No
EC6H12CHO-B | 0 | 0 | No | 0 | No | No
IC6H13CHO-D | 0 | 0 | No | 0 | No | No
IC6H13CO-D | 0 | 0 | No | 0 | No | No
AC6H12CHO-D | 0 | 0 | No | 0 | No | No
CC6H12CHO-D | 0 | 0 | No | 0 | No | No
EC6H12CHO-D | 0 | 0 | No | 0 | No | No
IC3H7COC3H7-I | 0 | 0 | No | 0 | No | No
IC3H7COC3H6-I | 0 | 0 | No | 0 | No | No
TC4H9COC2H5 | 0 | 0 | No | 0 | No | No
TC4H8COC2H5 | 0 | 0 | No | 0 | No | No
TC4H9COC2H4P | 0 | 0 | No | 0 | No | No
NEOC5H11COCH2 | 0 | 0 | No | 0 | No | No
NEOC5H10COCH3 | 0 | 0 | No | 0 | No | No
TC4H9CHCOCH3 | 0 | 0 | No | 0 | No | No
IC4H7COCH3 | 0 | 0 | No | 0 | No | No
IC3H6CHCOCH3 | 0 | 0 | No | 0 | No | No
NEOC6H13CHO | 0 | 0 | No | 0 | No | No
NEOC6H13CO | 0 | 0 | No | 0 | No | No
GC6H12CHO | 0 | 0 | No | 0 | No | No
FC6H12CHO | 0 | 0 | No | 0 | No | No
IC4H7COCH2 | 0 | 0 | No | 0 | No | No
IC3H5CHCOCH3 | 0 | 0 | No | 0 | No | No
AC3H4CH2COCH3 | 0 | 0 | No | 0 | No | No
XC7H13O-X1 | 0 | 0 | No | 0 | No | No
YC7H13O-X1 | 0 | 0 | No | 0 | No | No
XC7H13O-Y2 | 0 | 0 | No | 0 | No | No
YC7H13O-X2 | 0 | 0 | No | 0 | No | No
OC7H13O-N | 0 | 0 | No | 0 | No | No
OC7H13O-Q | 0 | 0 | No | 0 | No | No
DC6H11-D | 0 | 0 | No | 0 | No | No
CC6H11-D | 0 | 0 | No | 0 | No | No
AC3H5CHCOCH3 | 0 | 0 | No | 0 | No | No
IC3H6CHCOCH2 | 0 | 0 | No | 0 | No | No
END
#
#
#
#
#
Note on A2: James Ianni: The Species field holds the name of a species that will show up in a chemical reaction and can be up to 240 characters long. An important note is that the charge of the species is only computed for species name if a "+" or "-" is appended at the end of the name, but before the phase descriptor, {}. By default, the phase of any species is in the gas phase if the species name has no phase information at the end. Overriding the default gas phase can be accomplished by appending the species name with the phase name surrounded by braces, for example, {aq} to represent aqueous phase (i.e. CH3COO-{aq} ), or {l} (i.e. Br2{l} ), to represent the liquid phase. Again, no phase information present at the end of a species name can also represent a species in the gas phase, such as Ar or N2. It should be very important to note that if all your species are in one phase (such as gas or aqueous) then you do not have to append each species name with a phase descriptor. It is just a waste of time to append every species name with {g} or {aq} if they are all in the same phase. Kintecus V2.0 only really “understands” gas phase, {g}, and any other phase that is not in the gas phase. Kintecus uses the gas phase information mainly for third-body reactions involving [M], pressure fall-off reactions and enhanced third body reactions used in [M]. Future versions will incorporate other phases. The phase descriptor must always appear at the end of the species name. The species Cl++{g} is the chlorine molecule with a +2 charge in the gas phase, but Cl{g}++ is some species name of Cl{g} with a +2 charge.
Note on B2: James Ianni: The Residence Time in CSTR and the External Concentration fields are used together for the modeling of Continuous Stirred Tank Reactors (CSTR) or any other process that contains well mixed, isothermal reactions with external flux in and flux out: Naturally the External Concentration field does not contain the actual concentration of the external tank but the concentration that it will become once it is diluted in the CSTR before any reactions take place.
Note on C2: James Ianni: The Initial Concentration field holds the starting concentration of each species in the reaction.
Note on D2: James Ianni: The Display Output field can hold either a Yes or No (“Y” and “N” also work). If yes the respective species' concentration will be stored in the default output file, “CONC.TXT”, if no then the species' concentration will not be stored.
Note on E2: James Ianni: The Residence Time in CSTR and the External Concentration fields are used together for the modeling of Continuous Stirred Tank Reactors (CSTR) or any other process that contains well mixed, isothermal reactions with external flux in and flux out: Naturally the External Concentration field does not contain the actual concentration of the external tank but the concentration that it will become once it is diluted in the CSTR before any reactions take place.
Note on F2: James Ianni: Enter a Species Special Directive or leave at No or N. See manual for further descriptions on this new column introduced in Kintecus V3.96
Note on G2: James Ianni: The Constant File Field can hold one of three things: “No” (“N” works too), a number such as 4.234E-4 (in which case that species will always have that concentration of 4.23E-4 ) or the name of a file that contains values in a special format. The format is that the very first line that contains the time spacing (in seconds) between each data point. The lines that follow contain the data. Please make sure the very last data point has a carriage return or enter! Kintecus will place the respective data point at the respective time of the simulation from the constant file into the species’ concentration. If the time in the simulation goes beyond the time of the very last data point in the constant file, Kintecus will start over in the constant file using the very first data point and continue onward. If the very first line (the time spacing) has a minus sign in front of it, Kintecus will go through the entire data series once then automatically place the very last value in the datafile for the rest of the simulation time. Confused? Okay, here’s some examples: Examples: In the Profile_A.TXT file contains these values: 43200 2 1 For a species that has the filename Profile_A.TXT in it’s “CONSTANT FILE ?” field, Kintecus will load this concentration pulse step profile. Assuming Molar units, Kintecus will force the species to have a concentration of 2 Molar until at 43201 seconds where then the species concentration will drop to 1 Molar, at 86401 seconds the species will go back up to 2 Molar and this will repeat. Now, if the 43200 were -43200, then at time 86401 the concentration of the species will goto 1 and stay there for the entire simulation. If “-ADD” was appended to the file name (in this example “Profile_A.TXT-ADD” ), the species will NOT be a constant, but a variable with perturbations added to it during the simulation: In the Profile_A.TXT file contains these values: -500 0 0 1 When the simulation is running, the instant the time goes over 1000 seconds, 1 Molar will be added to the species containing the “Profile_A.TXT-ADD” in the “Constant File ?” field, Kintecus will not perform any more perturbations to the respective species.
Note on H2: James Ianni: Your comments/references/XML can be stored here

## parm
# | Parameter Description SpreadSheet
# See .pdf file for an explanation of each field
#
# Starting Integration Time | Maximum Integration Time | Ea UNITS (Kcal, KJ,J,CAL,K) | Conc. Units(moles/L, moles/cc, molecules/cc) | X0
1e-05 | 1e-07 | CAL | MOLES/CM^3 | 0
# |  |  | External Heat Source/Sink # OR Profile (Filename)
#Temperature (K) or Filename | Pressure (Constant ? (Yes/No) ) | Volume Profile (Filename/No) | OR Condutance:Extern. Temp OR Conductance:Ext.Temp. Profile (Filename) | X0
1200 | NOPE | NO | No | 0
# Simulation Length:
# DAYS | Hours | Minutes | Seconds | PicoSeconds
0 | 0 | 0 | 1e-05 | 0
#
#hv(filename) | Sampling Interval (s) | Percent(%) | Accuracy | X0
None1 | 1 | 0 | 1e-06 | 0
# THESE FIELDS BELOW (X0) ARE CURRENTLY NOT USED, LEAVE THEM AT 0
# CSTR/PFR inlet Flow Temperature | X0 | X0 | X0 | X0
0 | 0 | 0 | 0 | 0
#
END
Note on A5: James Ianni: The Starting Integration Time (in seconds) determines the starting time step to integrate your model. After the first integration, this will change and grow larger if your accuracy is large and/or the stiffness of your model is low (meaning a decrease in execution -time of the program) , or grow smaller if your accuracy is very small and/or the stiffness of your model is high (meaning an increase in execution time of the program). You should not have to change this in most cases. A special note for combustion modelers: since most combustion reactions happen in the first few tenths of a microsecond, you might wish to decrease this to 1.0e-7 or 1.0e-8 if you are having troubling near the very beginning of the simulation run.
Note on A8: James Ianni: It is obvious what should be entered in the Temperature field, just be sure the units for that field is in Kelvins. If your model is not using the Arrhenius expression, special reactions or thermodynamics then this field is not used. You can also enter a filename here containing a temperature program. If you do wish to use a program temperature then please skip to applying perturbations under the Constant File Field in the Species Description Spreadsheet.
Note on A14: James Ianni: The hv(filename) and Sampling Interval(s) are used together and are mainly for the simple use of hv in your equations (i.e. M + hv ==> M+ + e- ). The hv(filename) can be one of three things: if None1 is entered then hv=0 always, if None2 then hv=1 always, if anything else then the field will hold the name of a file containing data that represents a profile for hv. The Sampling Interval holds the spacing in time (in seconds) between each data point. The number of data points in the filename and the sampling interval determine the total length of the hv profile.
Note on B5: James Ianni: The Maximum Integration Time has a few uses in Kintecus. If you are not using a concentration profile on any species (see below in the Species Description Sheet), then this field is only used to determine the minimum timing threshold which has to be exceeded before outputting the concentration of displayed species. In this case a value of 1 to 10 seconds is fine for simulations lasting from 10 minutes to a few days respectively, but if you are doing simulation which only last a few nanoseconds, then a value of a few femtoseconds (1 x 10(-15) ) should suffice. If you only have, some species loaded as a concentration profile (see below in the Species Description Sheet) then this will determine how often the data is retrieved from the concentration profile files. Reducing the maximum integration time will output more concentration values. If you have a final model and you wish to have a nice plot full of points that looks good for publication, you can trying reducing this field by 10/100/1000 and so on. Although, be warned, the simulation time will increase.
Note on B8: James Ianni: The “Pressure Constant ?” field excepts two values: “Yes” or any entry other than “Yes” (which translates to Kintecus, ignore this field). If you specify “Yes”, then the volume of the system will change to keep all gaseous products at the same exact pressure the simulation started. Kintecus calculates the starting pressure from summing all gaseous species’ concentrations, and then multiplying that by the gas constant, R, and temperature.
Note on B14: James Ianni: The hv(filename) and Sampling Interval(s) are used together and are mainly for the simple use of hv in your equations (i.e. M + hv ==> M+ + e- ). The hv(filename) can be one of three things: if None1 is entered then hv=0 always, if None2 then hv=1 always, if anything else then the field will hold the name of a file containing data that represents a profile for hv. The Sampling Interval holds the spacing in time (in seconds) between each data point. The number of data points in the filename and the sampling interval determine the total length of the hv profile.
Note on C5: James Ianni: The Ea Units field allows you to specify the units associated with the energy of activation used in the exponent of the expanded Arrhenius equation (the exp(-Ea/RT) ). If you are not using the expanded Arrhenius equation then you do not have to worry about this field. Possible values (values are case insensitive) and their respective concentration units in this field are: Energy Type ,Other Synonyms allowed Joule ,J Calorie, CAL Kelvin, Kelv KiloCalorie, KCAL KiloJoule, KJ KiloKelvin, KKelv
Note on C8: James Ianni: The volume profile fields allows one to enter a perturbation file (see the species spreadsheet file section for a full explanation on the types of perturbations allowed) containing the volume profile of the system through a simulation run. This allows one to model piston compressions. Kintecus treats the numbers in the perturbation file as divisors into the gaseous species concentrations. For example, a value of one does nothing to the system, while a value of 0.5 tells Kintecus to cut the volume in the system by half, so the concentrations of all gaseous species are doubled.
Note on C14: James Ianni: A value of 0% will output all values. Since most computers are now quite fast in plotting abilities, it is recommended to use 0%.
Note on D5: James Ianni: The Units field allows you to use different concentration units during a run. Possible values (values are case insensitive) and their respective concentration units in this field are: Concentration Type, Other Synonyms allowed Moles/Liter, Moles/L, Mol/L, Mol/liter Molecules/cm^3, Molecules/cc, Molec/cc, Molec/cm^3, 1/cc, or 1/cm^3, ppm, Parts per million Moles/cm^3, Moles/cc It is recommended to use moles/cm^3 if you wish to use the thermodynamic databases associated with Chemkin models.
Note on D7: James Ianni: This field allows one to model External Heat Jackets or External Temperature Baths or dynamic Heat sources and sinks. You can enter one of four types of external heat source/temperature related items: 1) A numerical value representing an external Heat Source/Sink 2) A filename containing a profile (formatted llike a "Constant File?" file) tha t represents a changing External Heat Source/Sink # Profile (Filename) 3) TWO values: One for Conductance of the container/reactor, followed by a COLON, ":", followed by the Extern. Temperature(K) 4) One value and a profile: the first number represents the conductance of the container/reactor followed by a COLON, ":", followed by a filename containing a profile (formatted llike a "Constant File?" file) tha t represents a changing External Temperature
Note on D8: James Ianni: This field allows one to model External Heat Jackets or External Temperature Baths or dynamic Heat sources and sinks. You can enter one of four types of external heat source/temperature related items: 1) A numerical value representing an external Heat Source/Sink 2) A filename containing a profile (formatted llike a "Constant File?" file) tha t represents a changing External Heat Source/Sink # Profile (Filename) 3) TWO values: One for Conductance of the container/reactor, followed by a COLON, ":", followed by the Extern. Temperature(K) 4) One value and a profile: the first number represents the conductance of the container/reactor followed by a COLON, ":", followed by a filename containing a profile (formatted llike a "Constant File?" file) tha t represents a changing External Temperature
Note on D14: James Ianni: Accuracy determines how far out in the decimal place to keep the concentration accurately computed. Therefore, a value of 1.0E-9 will keep the first nine digits of the integrated concentration accurately computed. The smaller you make the accuracy field the slower Kintecus runs your model. If you have a huge model, you may want to increase this to 1.0E-5 or larger. Of course, if you have stiff reactions and Kintecus can't seem to integrate your model, you should decrease this field to 1.0e-10 or so. See the Overflows, Underflows, Division by Zero, Singularities, Domain Errors section for a further description.

## therm
# | Thermodynamic Description Spreadsheet
# Database |  |  | Database | Species
# FileName | INPUT | MAP | Special Switches | Reservation List
#1995_NASA_data | F18:IG26:F1:F10:F10:F14:NL:F15:F15:F15:F15:F15:NL:F15:F15:F15:F15:F15:NL:F15:F15:F15:F15 | SP:PH:LT:HT:MW:HA1:HA2:HA3:HA4:HA5:HA6:HA7:LA1:LA2:LA3:LA4:LA5:LA6:LA7 | U1234:UPPL:CHF:FLUFF:SET(CT=1000):SYN
#1994_thermo.dat | F18:IG26:F1:F10:F10:F10:NL:F15:F15:F15:F15:F15:NL:F15:F15:F15:F15:F15:NL:F15:F15:F15:F15 | SP:PH:LT:HT:CT:HA1:HA2:HA3:HA4:HA5:HA6:HA7:LA1:LA2:LA3:LA4:LA5:LA6:LA7 | U1234:UPPL:CHF:UPC
#ethanol_therm.txt | F18:IG6:F20:F1:F10:F10:F10:NL:F15:F15:F15:F15:F15:NL:F15:F15:F15:F15:F15:NL:F15:F15:F15:F15 | SP:CMW:PH:LT:HT:CT:HA1:HA2:HA3:HA4:HA5:HA6:HA7:LA1:LA2:LA3:LA4:LA5:LA6:LA7 | U1234:CHF
#thermo30.dat | F18:IG6:F20:F1:F10:F10:F10:NL:F15:F15:F15:F15:F15:NL:F15:F15:F15:F15:F15:NL:F15:F15:F15:F15 | SP:CMW:PH:LT:HT:CT:HA1:HA2:HA3:HA4:HA5:HA6:HA7:LA1:LA2:LA3:LA4:LA5:LA6:LA7 | U1234:FLUFF:CHF
# 1995_Burcat_data | F18:IG26:F1:F10:F10:F10:NL:F15:F15:F15:F15:F15:NL:F15:F15:F15:F15:F15:NL:F15:F15:F15:F15 | SP:PH:LT:HT:MW:HA1:HA2:HA3:HA4:HA5:HA6:HA7:LA1:LA2:LA3:LA4:LA5:LA6:LA7 | U1234:UPPL:CHF:FLUFF:PHS:SET(CT=1000):SYN
#isooctane_therm.txt | F18:IG6:F20:F1:F10:F10:F14:NL:F15:F15:F15:F15:F15:NL:F15:F15:F15:F15:F15:NL:F15:F15:F15:F15 | SP:CMW:PH:LT:HT:CT:HA1:HA2:HA3:HA4:HA5:HA6:HA7:LA1:LA2:LA3:LA4:LA5:LA6:LA7 | U1234:UPPL:CHF:FLUFF:UPC
freeform.txt | FREE | SP:LT:CT:HT:LA1:LA2:LA3:LA4:LA5:LA6:LA7:HA1:HA2:HA3:HA4:HA5:HA6:HA7:MW | NONE
END
Note on A9: This thermo line was originally used to read in the original LLNL thermo database text file. You should be able to use this line in other models to read in other LLNL thermodynamic databases with little or no additional modifications. Simply copy this line into your thermodynamic description spreadsheet and change the filename to match your filename.

## O_freeform.txt
# Species |  |  |  | Thermodynamic coeffic. (LOW then HIGH)
# | LOW TEMP. | COMMON TEMP. | HI TEMP. | LA1 | LA2 | LA3 | LA4 | LA5 | LA6 | LA7 | HA1 | HA2 | HA3 | HA4 | HA5 | HA6 | HA7 | MW | Element Comp.(CMW)
H | 300 | 1000 | 5000 | 2.5 | 0 | 0 | 0 | 0 | 25471.63 | -0.46012 | 2.5 | 0 | 0 | 0 | 0 | 25471.63 | -0.46012 | 1.008 | H 1
HE | 300 | 1000 | 5000 | 2.5 | 0 | 0 | 0 | 0 | -745.375 | 0.91535 | 2.5 | 0 | 0 | 0 | 0 | -745.375 | 0.91535 | 4.0026 | HE 1
IC8H18 | 300 | 1396 | 5000 | -4.2087 | 0.11144 | -7.9135e-05 | 2.9241e-08 | -4.4374e-12 | -29944.6875 | 44.9522 | 27.1374 | 0.0379 | -1.2944e-05 | 2.0076e-09 | -1.164e-13 | -40795.8177 | -123.2775 | 114.2327 | C 8H 18 0 0
O2 | 300 | 1000 | 5000 | 3.2129 | 0.0011275 | -5.7562e-07 | 1.3139e-09 | -8.7686e-13 | -1005.249 | 6.0347 | 3.6976 | 0.00061352 | -1.2588e-07 | 1.7753e-11 | -1.1364e-15 | -1233.93 | 3.1892 | 31.9988 | O 2
O | 300 | 1000 | 5000 | 2.9464 | -0.0016382 | 2.421e-06 | -1.6028e-09 | 3.8907e-13 | 29147.64 | 2.964 | 2.5421 | -2.7551e-05 | -3.1028e-09 | 4.5511e-12 | -4.3681e-16 | 29230.8 | 4.9203 | 15.9994 | O 1
OH | 300 | 1710 | 5000 | 3.419 | 0.00031926 | -3.0829e-07 | 3.6441e-10 | -1.002e-13 | 3452.6445 | 2.5443 | 2.8538 | 0.0010299 | -2.3267e-07 | 1.9375e-11 | -3.1576e-16 | 3699.4972 | 5.7876 | 17.0074 | H 1O 1 0 0
H2 | 300 | 1000 | 5000 | 3.2981 | 0.00082494 | -8.143e-07 | -9.4754e-11 | 4.1349e-13 | -1012.521 | -3.2941 | 2.9914 | 0.00070006 | -5.6338e-08 | -9.2316e-12 | 1.5828e-15 | -835.034 | -1.3551 | 2.0159 | H 2
H2O | 300 | 1000 | 5000 | 3.3868 | 0.003475 | -6.3547e-06 | 6.9686e-09 | -2.5066e-12 | -30208.11 | 2.5902 | 2.6721 | 0.0030563 | -8.7303e-07 | 1.201e-10 | -6.3916e-15 | -29899.21 | 6.8628 | 18.0153 | H 2O 1
HO2 | 200 | 1000 | 3500 | 4.3018 | -0.0047491 | 2.1158e-05 | -2.4276e-08 | 9.2923e-12 | 294.808 | 3.7167 | 4.0172 | 0.0022398 | -6.3366e-07 | 1.1425e-10 | -1.0791e-14 | 111.8567 | 3.7851 | 33.0068 | H 1O 2
H2O2 | 300 | 1000 | 5000 | 3.3888 | 0.0065692 | -1.485e-07 | -4.6258e-09 | 2.4715e-12 | -17663.15 | 6.7854 | 4.5732 | 0.0043361 | -1.4747e-06 | 2.3489e-10 | -1.4317e-14 | -18006.96 | 0.50114 | 34.0147 | H 2O 2
CO | 300 | 1429 | 5000 | 3.1904 | 0.00089442 | -3.2493e-08 | -1.046e-10 | 2.4197e-14 | -14286.9054 | 5.3328 | 3.1122 | 0.0011595 | -3.3848e-07 | 4.414e-11 | -2.1286e-15 | -14271.8539 | 5.7173 | 28.0105 | C 1O 1 0 0
CO2 | 300 | 1380 | 5000 | 2.5793 | 0.0082468 | -6.4272e-06 | 2.5464e-09 | -4.1203e-13 | -48416.283 | 8.8114 | 5.1895 | 0.0020601 | -7.3358e-07 | 1.17e-10 | -6.9173e-15 | -49317.8953 | -5.1829 | 44.01 | C 1O 2 0 0
HCO | 300 | 1690 | 5000 | 3.8105 | 0.00081327 | 3.1316e-06 | -2.3948e-09 | 5.0689e-13 | 4038.599 | 4.9484 | 3.4415 | 0.0035216 | -1.2414e-06 | 1.9733e-10 | -1.1654e-14 | 3974.0968 | 6.2459 | 29.0185 | H 1C 1O 1 0
CH3 | 300 | 1389 | 5000 | 3.4386 | 0.0040775 | 3.1983e-07 | -9.4767e-10 | 2.2183e-13 | 16316.4018 | 2.5281 | 3.5128 | 0.0051141 | -1.6763e-06 | 2.525e-10 | -1.433e-14 | 16123.8027 | 1.6244 | 15.0351 | C 1H 3 0 0
CH4 | 300 | 1462 | 5000 | 3.7211 | -0.0025029 | 1.9025e-05 | -1.4687e-08 | 3.4379e-12 | -10142.4099 | 1.2278 | 4.0962 | 0.0074433 | -2.6387e-06 | 4.1958e-10 | -2.4751e-14 | -11383.5704 | -4.6756 | 16.043 | H 4C 1 0 0
CH2O | 300 | 1486 | 5000 | 3.0075 | 0.0030473 | 5.2511e-06 | -5.1202e-09 | 1.2713e-12 | -14118.8397 | 8.1012 | 4.0207 | 0.005099 | -1.7643e-06 | 2.7603e-10 | -1.61e-14 | -14928.7258 | 1.0653 | 30.0265 | C 1H 2O 1 0
O2CHO | 300 | 1368 | 5000 | 3.9606 | 0.0106 | -5.2571e-06 | 1.0172e-09 | -2.8749e-14 | -17359.9383 | 11.7807 | 7.2408 | 0.0046331 | -1.6369e-06 | 2.5971e-10 | -1.5296e-14 | -18702.7618 | -6.4955 | 61.0173 | C 1H 1O 3 0
HO2CHO | 300 | 1378 | 5000 | 2.4246 | 0.021971 | -1.6871e-05 | 6.2561e-09 | -9.1165e-13 | -35482.8006 | 17.5028 | 9.875 | 0.0046466 | -1.6723e-06 | 2.6862e-10 | -1.596e-14 | -38050.2496 | -22.4939 | 62.0253 | C 1H 2O 3 0
OCHO | 300 | 1412 | 5000 | 1.4299 | 0.01228 | -5.2846e-06 | -3.7303e-10 | 5.0795e-13 | -16204.2814 | 18.0412 | 6.4982 | 0.0032232 | -1.171e-06 | 1.8927e-10 | -1.1294e-14 | -18167.9042 | -10.0413 | 45.0179 | C 1H 1O 2 0
HOCH2O | 300 | 1452 | 5000 | 4.1118 | 0.0075385 | 3.7734e-06 | -5.3875e-09 | 1.4562e-12 | -22802.3001 | 7.4681 | 6.3952 | 0.0074367 | -2.5042e-06 | 3.8488e-10 | -2.2178e-14 | -24110.884 | -6.6387 | 47.0339 | C 1H 3O 2 0
HOCHO | 300 | 1419 | 5000 | 1.2807 | 0.015289 | -5.6415e-06 | -1.2297e-09 | 8.1427e-13 | -46434.7524 | 18.3142 | 7.6713 | 0.0044343 | -1.6087e-06 | 2.5977e-10 | -1.549e-14 | -48970.866 | -17.3024 | 46.0259 | C 1H 2O 2 0
CH3O | 300 | 1509 | 5000 | 2.2306 | 0.0085318 | 1.0217e-06 | -3.4105e-09 | 9.9469e-13 | 945.9397 | 12.8378 | 4.6479 | 0.0069083 | -2.344e-06 | 3.6199e-10 | -2.0925e-14 | -299.2089 | -1.5774 | 31.0345 | C 1H 3O 1 0
CH3OH | 300 | 1985 | 5000 | 1.8218 | 0.012333 | -2.7374e-06 | -1.0739e-09 | 4.2364e-13 | -25222.2207 | 14.8104 | 3.9287 | 0.0098163 | -3.4062e-06 | 5.3551e-10 | -3.1378e-14 | -26145.4175 | 2.6946 | 32.0424 | C 1H 4O 1 0
CH2OH | 300 | 1399 | 5000 | 3.0567 | 0.011934 | -8.725e-06 | 3.8278e-09 | -7.2289e-13 | -2831.4019 | 8.9888 | 5.4188 | 0.0056619 | -1.8747e-06 | 2.8444e-10 | -1.623e-14 | -3614.7554 | -3.4928 | 31.0345 | C 1H 3O 1 0
OCH2O2H | 300 | 1420 | 5000 | 1.9382 | 0.030147 | -2.6105e-05 | 1.0946e-08 | -1.7831e-12 | -13816.6625 | 18.5042 | 11.5398 | 0.0053429 | -1.8188e-06 | 2.8197e-10 | -1.6358e-14 | -16823.7489 | -32.0701 | 63.0333 | C 1H 3O 3 0
HOCH2O2 | 300 | 1412 | 5000 | 2.8544 | 0.023366 | -1.8812e-05 | 7.9671e-09 | -1.3635e-12 | -22986.6196 | 15.1731 | 9.0455 | 0.0071522 | -2.3701e-06 | 3.6008e-10 | -2.0575e-14 | -24941.4886 | -17.4211 | 63.0333 | C 1H 3O 3 0
HOCH2O2H | 300 | 1422 | 5000 | 1.8572 | 0.032315 | -2.6993e-05 | 1.1169e-08 | -1.8128e-12 | -40031.4471 | 19.0918 | 11.6304 | 0.0071513 | -2.3904e-06 | 3.6577e-10 | -2.102e-14 | -43107.9242 | -32.4277 | 64.0412 | C 1H 4O 3 0
CH2 | 250 | 1000 | 4000 | 3.7622 | 0.0011598 | 2.4896e-07 | 8.8008e-10 | -7.3324e-13 | 45367.91 | 1.7126 | 3.6364 | 0.0019331 | -1.687e-07 | -1.0099e-10 | 1.8083e-14 | 45341.34 | 2.1566 | 14.0271 | C 1H 2
CH2(S) | 300 | 1000 | 4000 | 3.9713 | -0.00016991 | 1.0254e-06 | 2.4926e-09 | -1.9813e-12 | 49893.68 | 0.057532 | 3.5529 | 0.0020668 | -1.9141e-07 | -1.1047e-10 | 2.0214e-14 | 49849.75 | 1.6866 | 14.0271 | C 1H 2
CH3O2 | 300 | 1365 | 5000 | 3.805 | 0.0098078 | -3.9094e-07 | -2.2307e-09 | 6.4331e-13 | -455.6258 | 7.8179 | 6.3472 | 0.0079209 | -2.766e-06 | 4.3536e-10 | -2.5498e-14 | -1834.3606 | -7.4255 | 47.0339 | C 1H 3O 2 0
CH3O2H | 300 | 1367 | 5000 | 2.8388 | 0.01861 | -8.4817e-06 | 1.0039e-09 | 1.7161e-13 | -17403.3753 | 11.6092 | 8.8041 | 0.0080943 | -2.8584e-06 | 4.5337e-10 | -2.6698e-14 | -19851.2174 | -21.7001 | 48.0418 | C 1H 4O 2 0
CH | 300 | 1000 | 5000 | 3.2002 | 0.0020729 | -5.1344e-06 | 5.7339e-09 | -1.9555e-12 | 70452.59 | 3.3316 | 2.1962 | 0.0023404 | -7.0582e-07 | 9.0076e-11 | -3.855e-15 | 70867.23 | 9.1784 | 13.0191 | C 1H 1
C | 300 | 1000 | 5000 | 2.4986 | 8.0858e-05 | -2.6977e-07 | 3.0407e-10 | -1.1067e-13 | 85458.78 | 4.7535 | 2.6021 | -0.00017871 | 9.087e-08 | -1.1499e-11 | 3.3108e-16 | 85421.54 | 4.1952 | 12.0112 | C 1
C2H6 | 300 | 1383 | 5000 | 0.047862 | 0.024057 | -1.1516e-05 | 2.4867e-09 | -1.7834e-13 | -11092.3014 | 20.6544 | 6.0597 | 0.013038 | -4.481e-06 | 6.9776e-10 | -4.0561e-14 | -13575.1226 | -12.8608 | 30.0701 | C 2H 6 0 0
C2H5 | 300 | 1387 | 5000 | 1.3273 | 0.017666 | -6.1493e-06 | -3.0114e-10 | 4.3862e-13 | 13428.4028 | 17.1789 | 5.8878 | 0.010308 | -3.4684e-06 | 5.325e-10 | -3.0651e-14 | 11506.5499 | -8.4965 | 29.0621 | C 2H 5 0 0
C2H4 | 300 | 1395 | 5000 | 0.23388 | 0.019633 | -1.1683e-05 | 3.6425e-09 | -4.7744e-13 | 5464.8934 | 19.7084 | 5.2218 | 0.0089614 | -3.0487e-06 | 4.7147e-10 | -2.7274e-14 | 3603.8968 | -7.4779 | 28.0542 | C 2H 4 0 0
C2H5O2 | 300 | 1387 | 5000 | 2.5863 | 0.026184 | -1.6831e-05 | 6.0875e-09 | -9.573e-13 | -4585.8899 | 15.0486 | 8.7764 | 0.011877 | -3.8768e-06 | 5.8321e-10 | -3.3101e-14 | -6787.487 | -18.312 | 61.0609 | C 2H 5O 2 0
C2H5O2H | 300 | 1391 | 5000 | 1.5733 | 0.035238 | -2.532e-05 | 9.568e-09 | -1.4817e-12 | -21527.8368 | 19.0472 | 11.2306 | 0.012048 | -3.9673e-06 | 6.0075e-10 | -3.4266e-14 | -24797.7531 | -32.5607 | 62.0689 | C 2H 6O 2 0
C2H3 | 300 | 1395 | 5000 | 1.2533 | 0.015626 | -1.078e-05 | 4.1805e-09 | -7.0136e-13 | 35073.4773 | 17.1342 | 5.0733 | 0.0065832 | -2.2376e-06 | 3.458e-10 | -1.9994e-14 | 33723.4748 | -3.3979 | 27.0462 | C 2H 3 0 0
CH3CHO | 300 | 1377 | 5000 | 1.7706 | 0.018448 | -7.2414e-06 | 2.3436e-10 | 3.3554e-13 | -21807.885 | 16.5023 | 6.9852 | 0.009679 | -3.3184e-06 | 5.1603e-10 | -2.9973e-14 | -23980.7279 | -12.7485 | 44.0536 | C 2H 4O 1 0
C2H5O | 300 | 1393 | 5000 | 0.28743 | 0.02865 | -1.8386e-05 | 6.031e-09 | -8.0456e-13 | -3357.1738 | 23.7514 | 8.2372 | 0.011089 | -3.7881e-06 | 5.8761e-10 | -3.4071e-14 | -6229.486 | -19.3191 | 45.0615 | C 2H 5O 1 0
C2H4O2H | 300 | 1397 | 5000 | 3.4692 | 0.027119 | -2.0802e-05 | 8.4428e-09 | -1.4076e-12 | 3896.8827 | 14.3401 | 10.5229 | 0.0094809 | -3.5573e-06 | 6.4145e-10 | -4.2123e-14 | 1557.1832 | -23.1414 | 61.0609 | C 2H 5O 2 0
C2H4O1-2 | 300 | 1399 | 5000 | -1.4436 | 0.029184 | -1.9681e-05 | 6.6747e-09 | -9.0214e-13 | -7434.3351 | 29.5212 | 6.9949 | 0.010077 | -3.4522e-06 | 5.3657e-10 | -3.1156e-14 | -10409.1344 | -15.9858 | 44.0536 | C 2H 4O 1 0
C2H3O1-2 | 300 | 1492 | 5000 | -1.6297 | 0.029346 | -2.4374e-05 | 1.0052e-08 | -1.6126e-12 | 15245.9425 | 32.2783 | 6.8849 | 0.0069472 | -2.2321e-06 | 3.3219e-10 | -1.8712e-14 | 12644.22 | -12.3843 | 43.0456 | C 2H 3O 1 0
CH3CO | 300 | 1371 | 5000 | 2.5288 | 0.013715 | -4.2861e-06 | -7.7168e-10 | 4.8384e-13 | -3025.4653 | 14.034 | 6.5668 | 0.0075531 | -2.5997e-06 | 4.0533e-10 | -2.3588e-14 | -4766.904 | -8.833 | 43.0456 | C 2H 3O 1 0
CH2CHO | 300 | 1388 | 5000 | 1.4762 | 0.020897 | -1.5012e-05 | 5.6297e-09 | -8.7662e-13 | -482.0505 | 16.3756 | 7.5415 | 0.006823 | -2.3694e-06 | 3.7163e-10 | -2.1716e-14 | -2614.3724 | -16.2603 | 43.0456 | C 2H 3O 1 0
CH3CO3 | 300 | 1391 | 5000 | 3.6037 | 0.027008 | -2.0829e-05 | 8.5054e-09 | -1.4385e-12 | -23420.5171 | 11.2015 | 11.2522 | 0.0083365 | -2.8901e-06 | 4.5278e-10 | -2.6435e-14 | -26023.8584 | -29.637 | 75.0444 | C 2H 3O 3 0
CH3CO3H | 300 | 1391 | 5000 | 2.2414 | 0.033796 | -2.5389e-05 | 9.6758e-09 | -1.4927e-12 | -42467.7831 | 17.0668 | 12.506 | 0.0094779 | -3.304e-06 | 5.1963e-10 | -3.0423e-14 | -45985.6703 | -37.9196 | 76.0524 | C 2H 4O 3 0
CH2CO | 300 | 1000 | 5000 | 2.975 | 0.012119 | -2.345e-06 | -6.4667e-09 | 3.9056e-12 | -7632.637 | 8.6736 | 6.0388 | 0.0058048 | -1.921e-06 | 2.7945e-10 | -1.4589e-14 | -8583.402 | -7.6576 | 42.0376 | C 2H 2O 1
CH3CO2 | 300 | 1395 | 5000 | 1.3744 | 0.024912 | -1.7431e-05 | 6.248e-09 | -9.0952e-13 | -27233.015 | 18.1405 | 8.5406 | 0.0083295 | -2.8472e-06 | 4.4193e-10 | -2.5637e-14 | -29729.0678 | -20.3884 | 59.045 | C 2H 3O 2 0
HCCO | 300 | 1000 | 4000 | 5.048 | 0.0044535 | 2.2683e-07 | -1.4821e-09 | 2.2507e-13 | 19658.92 | 0.48184 | 6.7581 | 0.0020004 | -2.0276e-07 | -1.0411e-10 | 1.9652e-14 | 19015.13 | -9.0713 | 41.0297 | H 1C 2O 1
C2H2 | 300 | 1407 | 5000 | 2.0674 | 0.014657 | -1.5295e-05 | 8.3097e-09 | -1.7293e-12 | 25957.8589 | 8.6276 | 4.9827 | 0.0042599 | -1.3748e-06 | 2.0472e-10 | -1.1519e-14 | 25269.7118 | -5.8132 | 26.0382 | C 2H 2 0 0
C2H | 300 | 1361 | 5000 | 4.2771 | 0.0017413 | 7.3118e-07 | -9.7183e-10 | 2.3696e-13 | 66312.5955 | 0.31634 | 4.6689 | 0.0020128 | -7.0183e-07 | 1.1035e-10 | -6.4579e-15 | 66031.0696 | -2.2542 | 25.0303 | C 2H 1 0 0
HCCOH | 300 | 1000 | 4000 | 3.8995 | 0.0097011 | -3.1193e-07 | -5.5377e-09 | 2.4657e-12 | 8701.19 | 4.4919 | 7.3283 | 0.0033364 | -3.0247e-07 | -1.7811e-10 | 3.2452e-14 | 7598.258 | -14.0121 | 42.0376 | H 2C 2O 1
C2H5OH | 300 | 1395 | 5000 | 0.17911 | 0.030906 | -1.936e-05 | 6.3183e-09 | -8.5317e-13 | -29567.0605 | 24.4716 | 8.3174 | 0.01296 | -4.3929e-06 | 6.7773e-10 | -3.9145e-14 | -32521.9715 | -19.6503 | 46.0695 | C 2H 6O 1 0
PC2H4OH | 300 | 1396 | 5000 | 0.99002 | 0.026156 | -1.6593e-05 | 5.5053e-09 | -7.5752e-13 | -4960.3228 | 22.8676 | 7.8851 | 0.010829 | -3.6683e-06 | 5.6573e-10 | -3.2667e-14 | -7449.7462 | -14.4674 | 45.0615 | C 2H 5O 1 0
SC2H4OH | 300 | 1397 | 5000 | 1.611 | 0.026351 | -1.8294e-05 | 6.9124e-09 | -1.1038e-12 | -8714.9472 | 18.0115 | 8.3498 | 0.010372 | -3.4968e-06 | 5.3752e-10 | -3.0966e-14 | -11055.6188 | -18.1354 | 45.0615 | C 2H 5O 1 0
O2C2H4OH | 300 | 1392 | 5000 | 4.1184 | 0.027224 | -1.6082e-05 | 5.1703e-09 | -7.3161e-13 | -23085.7785 | 12.8482 | 10.7433 | 0.013096 | -4.4537e-06 | 6.8855e-10 | -3.9823e-14 | -25591.1274 | -23.3255 | 77.0603 | C 2H 5O 3 0
CH3COCH3 | 300 | 1382 | 5000 | 1.2453 | 0.029976 | -1.4003e-05 | 2.1645e-09 | 1.2764e-13 | -27834.8727 | 20.3683 | 9.6267 | 0.014552 | -4.9775e-06 | 7.7279e-10 | -4.4837e-14 | -31186.2263 | -26.1613 | 58.0807 | C 3H 6O 1 0
CH3COCH2 | 300 | 1388 | 5000 | 1.2234 | 0.032455 | -2.1354e-05 | 6.9678e-09 | -8.9916e-13 | -6594.1932 | 20.5537 | 10.8892 | 0.011154 | -3.8552e-06 | 6.0283e-10 | -3.5153e-14 | -10074.1464 | -31.8043 | 57.0727 | C 3H 5O 1 0
CH3COCH2O2 | 300 | 1379 | 5000 | 5.9554 | 0.027026 | -1.3739e-05 | 3.5374e-09 | -4.0392e-13 | -20667.9464 | 5.2144 | 12.769 | 0.014255 | -4.9282e-06 | 7.7045e-10 | -4.4911e-14 | -23479.8669 | -32.7156 | 89.0715 | C 3H 5O 3 0
CH3COCH2O2H | 300 | 1381 | 5000 | 4.9479 | 0.036047 | -2.2172e-05 | 6.983e-09 | -9.2127e-13 | -38868.7178 | 8.4993 | 15.2373 | 0.014411 | -5.0129e-06 | 7.8707e-10 | -4.6023e-14 | -42756.4444 | -47.7384 | 90.0795 | C 3H 6O 3 0
CH3COCH2O | 300 | 1370 | 5000 | 3.7293 | 0.026394 | -1.098e-05 | 8.5819e-10 | 3.3947e-13 | -19155.1565 | 11.8505 | 11.4638 | 0.013212 | -4.5658e-06 | 7.139e-10 | -4.1628e-14 | -22383.3017 | -31.5128 | 73.0721 | C 3H 5O 2 0
C2H3CHO | 300 | 1393 | 5000 | 0.29236 | 0.035432 | -2.9494e-05 | 1.281e-08 | -2.2614e-12 | -11652.1584 | 22.8878 | 10.4185 | 0.0094896 | -3.2931e-06 | 5.1628e-10 | -3.0159e-14 | -14963.0281 | -30.7235 | 56.0647 | C 3H 4O 1 0
C2H3CO | 300 | 1402 | 5000 | 1.3624 | 0.031527 | -3.0022e-05 | 1.4817e-08 | -2.8797e-12 | 4257.7022 | 17.2627 | 9.3747 | 0.007913 | -2.672e-06 | 4.1112e-10 | -2.3698e-14 | 1929.6951 | -24.0893 | 55.0568 | C 3H 3O 1 0
C2H5CHO | 300 | 1375 | 5000 | 5.9311 | 0.0088794 | 2.0376e-05 | -1.8015e-08 | 4.1409e-12 | -25137.7751 | -0.58702 | 8.8722 | 0.020171 | -8.0649e-06 | 1.3762e-09 | -8.4892e-14 | -28384.8527 | -23.5069 | 58.0807 | C 3H 6O 1 0
C2H5CO | 300 | 1362 | 5000 | 8.3535 | -0.0040874 | 3.6422e-05 | -2.7246e-08 | 6.0644e-12 | -6585.7731 | -10.5948 | 10.0147 | 0.016153 | -6.6298e-06 | 1.1529e-09 | -7.2126e-14 | -10043.0305 | -28.8571 | 57.0727 | C 3H 5O 1 0
CH3OCH3 | 300 | 1368 | 5000 | 1.5076 | 0.023991 | -8.6891e-06 | -9.6684e-11 | 4.8932e-13 | -23281.0894 | 16.7317 | 8.2775 | 0.013214 | -4.5326e-06 | 7.0532e-10 | -4.0993e-14 | -26198.27 | -21.5191 | 46.0695 | C 2H 6O 1 0
CH3OCH2 | 300 | 1376 | 5000 | 2.9133 | 0.020336 | -9.5971e-06 | 2.0748e-09 | -1.7134e-13 | -1188.4424 | 11.6067 | 8.1714 | 0.011009 | -3.8235e-06 | 5.9964e-10 | -3.5032e-14 | -3419.416 | -17.8651 | 45.0615 | C 2H 5O 1 0
CH3OCH2O2 | 300 | 1389 | 5000 | 2.2103 | 0.036888 | -2.8256e-05 | 1.1573e-08 | -1.9713e-12 | -19494.094 | 19.1464 | 12.425 | 0.011871 | -4.0791e-06 | 6.3531e-10 | -3.6943e-14 | -22967.9238 | -35.374 | 77.0603 | C 2H 5O 3 0
CH3OCH2O2H | 300 | 1392 | 5000 | 1.1986 | 0.045906 | -3.6625e-05 | 1.4932e-08 | -2.4606e-12 | -36536.3161 | 23.134 | 14.9371 | 0.011947 | -4.1275e-06 | 6.4542e-10 | -3.7643e-14 | -41100.1068 | -49.9553 | 78.0683 | C 2H 6O 3 0
CH3OCH2O | 300 | 2012 | 5000 | 3.2589 | 0.022215 | -7.7856e-06 | -2.4148e-10 | 4.5191e-13 | -19237.7212 | 12.368 | 8.6026 | 0.013577 | -4.8466e-06 | 7.7777e-10 | -4.6263e-14 | -21376.2444 | -17.5775 | 61.0609 | C 2H 5O 2 0
CH3OCHO | 300 | 1452 | 5000 | 2.4353 | 0.018195 | 1.9124e-06 | -8.4425e-09 | 2.6176e-12 | -44651.4732 | 14.9522 | 10.6569 | 0.0093811 | -3.3768e-06 | 5.4246e-10 | -3.223e-14 | -48465.1758 | -32.7579 | 60.053 | C 2H 4O 2 0
CH2OCH2O2H | 300 | 1393 | 5000 | 2.529 | 0.042413 | -3.7341e-05 | 1.6664e-08 | -2.9644e-12 | -14429.3306 | 17.6899 | 15.1192 | 0.0092372 | -3.1913e-06 | 4.9911e-10 | -2.9116e-14 | -18411.4867 | -48.5707 | 77.0603 | C 2H 5O 3 0
O2CH2OCH2O2H | 300 | 1402 | 5000 | 1.9964 | 0.058323 | -5.5326e-05 | 2.5981e-08 | -4.7714e-12 | -32762.8742 | 24.4215 | 19.2038 | 0.010439 | -3.6058e-06 | 5.6379e-10 | -3.2881e-14 | -37920.7055 | -65.1847 | 109.0592 | C 2H 5O 5 0
HO2CH2OCHO | 300 | 1387 | 5000 | 3.4794 | 0.040295 | -3.3011e-05 | 1.3436e-08 | -2.186e-12 | -58062.9934 | 15.2521 | 16.4584 | 0.0085268 | -3.0411e-06 | 4.856e-10 | -2.8732e-14 | -62395.9608 | -53.8924 | 92.0518 | C 2H 4O 4 0
OCH2OCHO | 300 | 1475 | 5000 | 5.1969 | 0.015884 | 3.5354e-07 | -6.1046e-09 | 1.9466e-12 | -40224.2792 | 6.1165 | 12.0234 | 0.0081126 | -2.9136e-06 | 4.6734e-10 | -2.7738e-14 | -43364.7231 | -33.3692 | 75.0444 | C 2H 3O 3 0
HOCH2OCO | 300 | 1603 | 5000 | 6.0818 | 0.012877 | 2.0442e-06 | -6.1015e-09 | 1.7982e-12 | -43952.6183 | 2.5405 | 11.3737 | 0.0081766 | -2.9203e-06 | 4.667e-10 | -2.7628e-14 | -46557.5743 | -28.6035 | 75.0444 | C 2H 3O 3 0
CH2OCHO | 300 | 1442 | 5000 | 2.3103 | 0.018047 | -2.7152e-06 | -4.6092e-09 | 1.7004e-12 | -20291.0878 | 17.155 | 10.096 | 0.0071989 | -2.5981e-06 | 4.1811e-10 | -2.4872e-14 | -23638.9018 | -27.1144 | 59.045 | C 2H 3O 2 0
CH3OCO | 300 | 1423 | 5000 | 2.8331 | 0.015345 | 1.8958e-06 | -7.702e-09 | 2.4156e-12 | -21343.1832 | 13.9524 | 10.2053 | 0.0071227 | -2.5759e-06 | 4.151e-10 | -2.4717e-14 | -24687.0635 | -28.6407 | 59.045 | C 2H 3O 2 0
C3H8 | 300 | 1387 | 5000 | -0.30823 | 0.036533 | -1.9761e-05 | 5.1528e-09 | -5.0634e-13 | -13979.2198 | 24.0479 | 9.3145 | 0.017358 | -5.9422e-06 | 9.2294e-10 | -5.3558e-14 | -17723.4234 | -28.9242 | 44.0972 | C 3H 8 0 0
NC3H7 | 300 | 1386 | 5000 | 0.47437 | 0.031919 | -1.7191e-05 | 4.4593e-09 | -4.3668e-13 | 10631.4565 | 23.2671 | 8.8864 | 0.015227 | -5.2191e-06 | 8.1126e-10 | -4.7103e-14 | 7346.7158 | -23.0728 | 43.0892 | C 3H 7 0 0
IC3H7 | 300 | 1373 | 5000 | 1.6342 | 0.024017 | -4.7281e-06 | -3.2435e-09 | 1.2354e-12 | 9207.5289 | 18.3848 | 8.1471 | 0.015873 | -5.4461e-06 | 8.4721e-10 | -4.9218e-14 | 6180.7337 | -19.1981 | 43.0892 | C 3H 7 0 0
C3H5-A | 300 | 1397 | 5000 | -0.52913 | 0.033456 | -2.534e-05 | 1.0287e-08 | -1.7326e-12 | 19494.1423 | 24.6172 | 8.4588 | 0.01127 | -3.8379e-06 | 5.9406e-10 | -3.4392e-14 | 16468.3289 | -23.2704 | 41.0733 | C 3H 5 0 0
C3H6 | 300 | 1388 | 5000 | 0.39462 | 0.028911 | -1.5489e-05 | 3.8881e-09 | -3.3789e-13 | 1177.6013 | 21.9004 | 8.016 | 0.013702 | -4.6625e-06 | 7.2125e-10 | -4.1737e-14 | -1767.493 | -20.0161 | 42.0813 | C 3H 6 0 0
NC3H7O2 | 300 | 1384 | 5000 | 2.1073 | 0.039616 | -2.4949e-05 | 8.5945e-09 | -1.3124e-12 | -7937.4557 | 18.9083 | 12.6327 | 0.016991 | -5.8887e-06 | 9.222e-10 | -5.3823e-14 | -11919.4652 | -38.5349 | 75.088 | C 3H 7O 2 0
NC3H7O2H | 300 | 1385 | 5000 | 1.1337 | 0.048492 | -3.318e-05 | 1.1931e-08 | -1.8091e-12 | -24784.5493 | 22.7256 | 15.0896 | 0.017171 | -5.985e-06 | 9.4096e-10 | -5.5073e-14 | -29835.2445 | -52.809 | 76.096 | C 3H 8O 2 0
IC3H7O2 | 300 | 1388 | 5000 | 1.4994 | 0.044308 | -3.2241e-05 | 1.2969e-08 | -2.2337e-12 | -10258.798 | 20.2336 | 13.2493 | 0.016408 | -5.6743e-06 | 8.8734e-10 | -5.1736e-14 | -14410.9855 | -42.9066 | 75.088 | C 3H 7O 2 0
IC3H7O2H | 300 | 1389 | 5000 | 0.51927 | 0.053211 | -4.0516e-05 | 1.6335e-08 | -2.7375e-12 | -27104.8486 | 24.0815 | 15.7046 | 0.016592 | -5.7725e-06 | 9.0645e-10 | -5.3008e-14 | -32326.8564 | -57.1735 | 76.096 | C 3H 8O 2 0
C3H5-S | 300 | 1390 | 5000 | 1.3281 | 0.025311 | -1.5153e-05 | 4.7435e-09 | -6.2467e-13 | 30798.11 | 18.3329 | 7.8877 | 0.011301 | -3.8421e-06 | 5.9398e-10 | -3.4357e-14 | 28348.4913 | -17.4292 | 41.0733 | C 3H 5 0 0
C3H5-T | 300 | 1382 | 5000 | 2.1792 | 0.020383 | -7.9141e-06 | 4.7691e-10 | 2.704e-13 | 29600.2535 | 14.8786 | 7.3749 | 0.011751 | -4.0002e-06 | 6.1895e-10 | -3.5822e-14 | 27398.2108 | -14.3479 | 41.0733 | C 3H 5 0 0
CH3CHCO | 300 | 1400 | 5000 | 1.4838 | 0.03222 | -2.7025e-05 | 1.205e-08 | -2.1837e-12 | -11527.654 | 17.1552 | 10.0219 | 0.0095697 | -3.2622e-06 | 5.0523e-10 | -2.9259e-14 | -14248.2738 | -27.783 | 56.0647 | C 3H 4O 1 0
C3H6O1-2 | 300 | 1379 | 5000 | -1.2199 | 0.042858 | -3.1753e-05 | 1.2176e-08 | -1.9415e-12 | -12295.3761 | 28.8468 | 11.9825 | 0.012396 | -4.3911e-06 | 6.9791e-10 | -4.1159e-14 | -16973.9189 | -42.2894 | 58.0807 | C 3H 6O 1 0
C3H6OH | 300 | 1674 | 5000 | 1.2049 | 0.033086 | -1.6389e-05 | 3.181e-09 | -6.8423e-14 | -9129.6172 | 24.7155 | 9.3129 | 0.016758 | -5.7556e-06 | 9.0058e-10 | -5.2657e-14 | -12016.9635 | -19.5011 | 59.0886 | C 3H 7O 1 0
HOC3H6O2 | 300 | 1397 | 5000 | 3.0695 | 0.044311 | -3.1864e-05 | 1.2641e-08 | -2.1275e-12 | -27589.3676 | 18.3891 | 14.2691 | 0.017184 | -5.8342e-06 | 9.0099e-10 | -5.2072e-14 | -31450.175 | -41.5295 | 91.0874 | C 3H 7O 3 0
C3H4-A | 300 | 1400 | 4000 | 2.5398 | 0.016334 | -1.7649e-06 | -4.6474e-09 | 1.7291e-12 | 22512.43 | 9.9357 | 9.7763 | 0.0053021 | -3.7011e-07 | -3.0264e-10 | 5.0896e-14 | 19549.72 | -30.7706 | 40.0653 | H 4C 3
C3H5O | 300 | 1380 | 5000 | 1.1982 | 0.030558 | -1.8063e-05 | 4.8615e-09 | -4.1985e-13 | 9582.1778 | 21.5566 | 10.2552 | 0.011498 | -3.8465e-06 | 5.8891e-10 | -3.3856e-14 | 6265.6081 | -27.7655 | 57.0727 | C 3H 5O 1 0
C3H4-P | 300 | 1400 | 4000 | 3.0297 | 0.01499 | -1.3985e-06 | -3.9696e-09 | 1.3882e-12 | 21484.08 | 8.0046 | 9.7681 | 0.0052192 | -3.7531e-07 | -2.9922e-10 | 5.1079e-14 | 18602.77 | -30.2068 | 40.0653 | H 4C 3
C3H3 | 300 | 1000 | 4000 | 4.7542 | 0.01108 | 2.7933e-07 | -5.4792e-09 | 1.9496e-12 | 39888.83 | 0.58545 | 8.831 | 0.0043572 | -4.1091e-07 | -2.3687e-10 | 4.3765e-14 | 38474.2 | -21.7792 | 39.0574 | C 3H 3
C3H2 | 150 | 1000 | 4000 | 3.1667 | 0.024826 | -4.5916e-05 | 4.268e-08 | -1.4822e-11 | 63504.21 | 8.8694 | 7.671 | 0.0027487 | -4.3709e-07 | -6.4556e-11 | 1.6639e-14 | 62597.22 | -12.3689 | 38.0494 | H 2C 3
NC3H7O | 300 | 1398 | 5000 | -0.21687 | 0.041479 | -2.6872e-05 | 8.7669e-09 | -1.1395e-12 | -6213.5804 | 27.8943 | 11.4772 | 0.015494 | -5.2946e-06 | 8.2148e-10 | -4.7638e-14 | -10399.8532 | -35.3681 | 59.0886 | C 3H 7O 1 0
IC3H7O | 300 | 1393 | 5000 | -0.81826 | 0.046881 | -3.7437e-05 | 1.5592e-08 | -2.6431e-12 | -8151.5322 | 27.9483 | 12.3135 | 0.013806 | -4.9159e-06 | 8.2108e-10 | -5.0749e-14 | -12471.7023 | -41.7271 | 59.0886 | C 3H 7O 1 0
C3H6OOH1-2 | 300 | 1402 | 5000 | 2.8777 | 0.037417 | -2.3606e-05 | 7.7993e-09 | -1.0604e-12 | -782.3681 | 19.3941 | 12.4606 | 0.015889 | -5.3274e-06 | 8.1582e-10 | -4.6872e-14 | -4203.052 | -32.3859 | 75.088 | C 3H 7O 2 0
C3H6OOH1-3 | 300 | 1384 | 5000 | 1.8833 | 0.044016 | -3.0786e-05 | 1.1321e-08 | -1.7532e-12 | -168.7792 | 21.4041 | 14.6882 | 0.014994 | -5.2406e-06 | 8.2546e-10 | -4.8376e-14 | -4773.4286 | -47.7984 | 75.088 | C 3H 7O 2 0
C3H6OOH2-1 | 300 | 1407 | 5000 | 2.0919 | 0.046922 | -3.9028e-05 | 1.7238e-08 | -3.0797e-12 | -1893.7792 | 20.0178 | 14.2163 | 0.014338 | -4.78e-06 | 7.2913e-10 | -4.1776e-14 | -5673.8162 | -43.5771 | 75.088 | C 3H 7O 2 0
C3H6OOH2-2 | 300 | 1407 | 5000 | 2.0919 | 0.046922 | -3.9028e-05 | 1.7238e-08 | -3.0797e-12 | -1893.7792 | 20.0178 | 14.2163 | 0.014338 | -4.78e-06 | 7.2913e-10 | -4.1776e-14 | -5673.8162 | -43.5771 | 75.088 | C 3H 7O 2 0
C3H6O1-3 | 300 | 2035 | 5000 | -2.7572 | 0.042637 | -2.5683e-05 | 6.6298e-09 | -5.3119e-13 | -10099.0375 | 36.7182 | 10.2364 | 0.015051 | -5.6364e-06 | 9.3246e-10 | -5.661e-14 | -14621.2029 | -33.6725 | 58.0807 | C 3H 6O 1 0
C2H3OOH | 300 | 1397 | 5000 | 1.3564 | 0.0337 | -2.7599e-05 | 1.1422e-08 | -1.8949e-12 | -5499.9669 | 19.8354 | 11.575 | 0.0080991 | -2.8181e-06 | 4.427e-10 | -2.59e-14 | -8848.5266 | -34.3859 | 60.053 | C 2H 4O 2 0
C3H6OOH1-2O2 | 300 | 1386 | 5000 | 2.652 | 0.057464 | -4.7219e-05 | 2.0559e-08 | -3.6879e-12 | -20882.9371 | 20.1548 | 19.1759 | 0.015986 | -5.6131e-06 | 8.8688e-10 | -5.2088e-14 | -26441.2115 | -67.7513 | 107.0868 | C 3H 7O 4 0
C3H6OOH1-3O2 | 300 | 1382 | 5000 | 3.1486 | 0.053354 | -4.0833e-05 | 1.6754e-08 | -2.8929e-12 | -18547.3645 | 18.6305 | 18.5917 | 0.016533 | -5.8134e-06 | 9.194e-10 | -5.4032e-14 | -23959.8698 | -64.2544 | 107.0868 | C 3H 7O 4 0
C3H6OOH2-1O2 | 300 | 1386 | 5000 | 2.652 | 0.057464 | -4.7219e-05 | 2.0559e-08 | -3.6879e-12 | -20882.9371 | 20.1548 | 19.1759 | 0.015986 | -5.6131e-06 | 8.8688e-10 | -5.2088e-14 | -26441.2115 | -67.7513 | 107.0868 | C 3H 7O 4 0
C3KET12 | 300 | 1388 | 5000 | 1.1051 | 0.05274 | -4.3181e-05 | 1.8162e-08 | -3.1054e-12 | -36362.7536 | 25.4112 | 17.0756 | 0.013101 | -4.6195e-06 | 7.3199e-10 | -4.3079e-14 | -41700.8637 | -59.5779 | 90.0795 | C 3H 6O 3 0
C3KET13 | 300 | 1379 | 5000 | 3.5524 | 0.041872 | -2.9455e-05 | 1.0998e-08 | -1.7505e-12 | -34890.2671 | 14.2083 | 15.8927 | 0.014099 | -4.9612e-06 | 7.8499e-10 | -4.6149e-14 | -39377.4829 | -52.6049 | 90.0795 | C 3H 6O 3 0
C3KET21 | 300 | 1371 | 5000 | 4.5569 | 0.035708 | -1.9471e-05 | 4.707e-09 | -3.6975e-13 | -38671.0975 | 9.9776 | 15.6378 | 0.014406 | -5.0881e-06 | 8.0708e-10 | -4.753e-14 | -43065.7975 | -51.3106 | 90.0795 | C 3H 6O 3 0
C3H51-2,3OOH | 300 | 1386 | 5000 | 2.5562 | 0.06135 | -5.2321e-05 | 2.2821e-08 | -4.0223e-12 | -13135.3414 | 22.1044 | 21.2378 | 0.013952 | -4.9454e-06 | 7.8638e-10 | -4.6393e-14 | -19286.4584 | -76.9637 | 107.0868 | C 3H 7O 4 0
AC3H5OOH | 300 | 1394 | 5000 | 2.4393 | 0.040207 | -2.9532e-05 | 1.1472e-08 | -1.8517e-12 | -9436.7991 | 17.055 | 13.6838 | 0.013397 | -4.6153e-06 | 7.1999e-10 | -4.1911e-14 | -13316.5248 | -43.1904 | 74.0801 | C 3H 6O 2 0
C3H52-1,3OOH | 300 | 1379 | 5000 | 4.1225 | 0.051955 | -3.8373e-05 | 1.4585e-08 | -2.2982e-12 | -12275.9164 | 14.8367 | 20.2818 | 0.014816 | -5.255e-06 | 8.3596e-10 | -4.9331e-14 | -18008.5066 | -72.2688 | 107.0868 | C 3H 7O 4 0
C4H10 | 300 | 1392 | 5000 | -0.45576 | 0.048032 | -2.655e-05 | 6.9254e-09 | -6.3832e-13 | -16896.0904 | 26.4871 | 12.494 | 0.021773 | -7.4427e-06 | 1.1549e-09 | -6.6971e-14 | -21840.3437 | -44.5559 | 58.1243 | C 4H 10 0 0
PC4H9 | 300 | 1391 | 5000 | 0.32073 | 0.043465 | -2.4058e-05 | 6.2825e-09 | -5.8011e-13 | 7714.9089 | 25.7301 | 12.078 | 0.019626 | -6.713e-06 | 1.0421e-09 | -6.0447e-14 | 3225.5047 | -38.7719 | 57.1163 | C 4H 9 0 0
SC4H9 | 300 | 1381 | 5000 | 0.84916 | 0.038209 | -1.4963e-05 | 2.045e-10 | 8.2425e-13 | 6388.3296 | 24.4467 | 11.6934 | 0.01964 | -6.6531e-06 | 1.0263e-09 | -5.9283e-14 | 1963.8243 | -36.1627 | 57.1163 | C 4H 9 0 0
PC4H9O2 | 300 | 1385 | 5000 | 1.9436 | 0.051551 | -3.2828e-05 | 1.1306e-08 | -1.7012e-12 | -10835.8103 | 21.3503 | 15.7845 | 0.021521 | -7.4491e-06 | 1.1656e-09 | -6.7989e-14 | -16014.6054 | -54.0389 | 89.1151 | C 4H 9O 2 0
PC4H9O2H | 300 | 1387 | 5000 | 0.63464 | 0.062001 | -4.3448e-05 | 1.6141e-08 | -2.5312e-12 | -27634.5805 | 26.7026 | 18.2687 | 0.021694 | -7.5463e-06 | 1.1848e-09 | -6.9282e-14 | -33944.1633 | -68.4816 | 90.1231 | C 4H 10O 2 0
SC4H9O2 | 300 | 1389 | 5000 | 1.3269 | 0.056279 | -4.0172e-05 | 1.5712e-08 | -2.6295e-12 | -13155.7057 | 23.407 | 16.4031 | 0.020936 | -7.2339e-06 | 1.1306e-09 | -6.5894e-14 | -18507.4517 | -57.7332 | 89.1151 | C 4H 9O 2 0
SC4H9O2H | 300 | 1390 | 5000 | 0.34059 | 0.065208 | -4.8484e-05 | 1.9101e-08 | -3.1383e-12 | -30000.796 | 27.2835 | 18.8588 | 0.02112 | -7.3321e-06 | 1.1497e-09 | -6.7166e-14 | -36423.6058 | -72.0026 | 90.1231 | C 4H 10O 2 0
C4H8-1 | 300 | 1391 | 5000 | -0.83338 | 0.045414 | -2.9761e-05 | 1.0352e-08 | -1.5198e-12 | -1491.6181 | 29.4328 | 11.3457 | 0.018084 | -6.1728e-06 | 9.5693e-10 | -5.5459e-14 | -5886.5945 | -36.4627 | 56.1084 | C 4H 8 0 0
C4H8-2 | 300 | 1384 | 5000 | 0.66921 | 0.037684 | -1.8569e-05 | 3.6957e-09 | -1.031e-13 | -3116.754 | 21.4868 | 10.7864 | 0.018463 | -6.2829e-06 | 9.7205e-10 | -5.6258e-14 | -7116.4978 | -34.4893 | 56.1084 | C 4H 8 0 0
C4H71-3 | 300 | 1392 | 5000 | -1.1248 | 0.043488 | -2.8775e-05 | 9.8805e-09 | -1.4012e-12 | 15442.016 | 29.7651 | 10.947 | 0.016372 | -5.599e-06 | 8.6915e-10 | -5.0421e-14 | 11118.1741 | -35.4908 | 55.1004 | C 4H 7 0 0
C4H71-1 | 300 | 1393 | 5000 | 0.11994 | 0.04158 | -2.8925e-05 | 1.0817e-08 | -1.7062e-12 | 28039.0734 | 25.8582 | 11.2162 | 0.015666 | -5.3422e-06 | 8.2763e-10 | -4.7943e-14 | 24140.4271 | -33.8119 | 55.1004 | C 4H 7 0 0
C4H71-2 | 300 | 1389 | 5000 | 0.96412 | 0.036678 | -2.1711e-05 | 6.5588e-09 | -8.1179e-13 | 26842.327 | 22.4366 | 10.7092 | 0.01611 | -5.4985e-06 | 8.523e-10 | -4.9391e-14 | 23187.4323 | -30.7648 | 55.1004 | C 4H 7 0 0
C4H71-4 | 300 | 1392 | 5000 | -0.040958 | 0.040602 | -2.6734e-05 | 9.29e-09 | -1.3537e-12 | 23030.9664 | 27.9985 | 10.9215 | 0.015929 | -5.4364e-06 | 8.427e-10 | -4.8835e-14 | 19092.1144 | -31.2721 | 55.1004 | C 4H 7 0 0
C4H6 | 300 | 1398 | 5000 | -1.431 | 0.047871 | -4.1545e-05 | 1.9155e-08 | -3.5716e-12 | 11755.1314 | 29.0826 | 11.1634 | 0.013716 | -4.6972e-06 | 7.2969e-10 | -4.2349e-14 | 7790.3977 | -36.9848 | 54.0924 | C 4H 6 0 0
C4H8O1-2 | 300 | 1399 | 5000 | -2.4203 | 0.057931 | -4.3024e-05 | 1.6668e-08 | -2.6471e-12 | -15395.088 | 36.6425 | 13.9197 | 0.018555 | -6.3601e-06 | 9.8884e-10 | -5.7427e-14 | -20945.2548 | -50.6788 | 72.1078 | C 4H 8O 1 0
C4H8O2-3 | 300 | 1384 | 5000 | -2.987 | 0.063268 | -5.2086e-05 | 2.2406e-08 | -3.9542e-12 | -17195.7196 | 36.692 | 15.8264 | 0.01644 | -5.8068e-06 | 9.2115e-10 | -5.4251e-14 | -23533.4573 | -63.4845 | 72.1078 | C 4H 8O 1 0
PC4H8OH | 300 | 1503 | 5000 | 1.2033 | 0.044022 | -2.123e-05 | 3.0371e-09 | 3.7203e-13 | -11862.244 | 26.5515 | 14.0357 | 0.019417 | -6.5023e-06 | 9.9548e-10 | -5.7203e-14 | -16763.1276 | -44.1163 | 73.1157 | C 4H 9O 1 0
SC4H8OH | 300 | 1392 | 5000 | -1.0457 | 0.057242 | -4.4311e-05 | 1.8094e-08 | -3.0284e-12 | -12871.8032 | 34.8383 | 14.8422 | 0.017844 | -6.1671e-06 | 1.0044e-09 | -6.107e-14 | -18171.4637 | -49.6977 | 73.1157 | C 4H 9O 1 0
C4H8OH-1O2 | 300 | 1396 | 5000 | 2.885 | 0.056329 | -3.984e-05 | 1.5389e-08 | -2.5194e-12 | -30524.6721 | 20.9293 | 17.4383 | 0.021678 | -7.3777e-06 | 1.1413e-09 | -6.6039e-14 | -35589.262 | -57.1247 | 105.1145 | C 4H 9O 3 0
C4H8OH-2O2 | 300 | 1399 | 5000 | 2.1 | 0.061753 | -4.7724e-05 | 1.9915e-08 | -3.4442e-12 | -32669.8755 | 23.0901 | 18.2943 | 0.02094 | -7.121e-06 | 1.101e-09 | -6.3689e-14 | -38050.5855 | -62.9154 | 105.1145 | C 4H 9O 3 0
C4H72-2 | 300 | 1379 | 5000 | 2.4387 | 0.02923 | -1.1091e-05 | 3.3509e-10 | 4.9567e-13 | 25086.4168 | 15.222 | 10.1554 | 0.016501 | -5.6167e-06 | 8.691e-10 | -5.0304e-14 | 21824.2102 | -28.1885 | 55.1004 | C 4H 7 0 0
C4H7O | 300 | 1395 | 5000 | -1.6062 | 0.055856 | -4.356e-05 | 1.7059e-08 | -2.6564e-12 | 4850.9033 | 34.7113 | 15.3138 | 0.014343 | -4.8163e-06 | 7.3957e-10 | -4.2614e-14 | -729.3429 | -55.2938 | 71.0998 | C 4H 7O 1 0
C4H8O1-3 | 300 | 1371 | 5000 | -2.5369 | 0.0544 | -3.4339e-05 | 1.0108e-08 | -1.1026e-12 | -15298.068 | 36.7401 | 15.4227 | 0.017021 | -6.0635e-06 | 9.6735e-10 | -5.7199e-14 | -22019.4174 | -61.3872 | 72.1078 | C 4H 8O 1 0
C4H8O1-4 | 300 | 1361 | 5000 | -3.2851 | 0.05048 | -2.52e-05 | 3.6574e-09 | 3.9486e-13 | -23006.7422 | 41.9349 | 14.2361 | 0.018118 | -6.4626e-06 | 1.0319e-09 | -6.1056e-14 | -29947.867 | -55.2081 | 72.1078 | C 4H 8O 1 0
PC4H9O | 300 | 1403 | 5000 | -0.49996 | 0.053716 | -3.4443e-05 | 1.0815e-08 | -1.296e-12 | -9116.4422 | 30.9183 | 14.9316 | 0.019593 | -6.6696e-06 | 1.0322e-09 | -5.9758e-14 | -14617.8979 | -52.5562 | 73.1157 | C 4H 9O 1 0
SC4H9O | 300 | 1679 | 5000 | -0.409 | 0.053857 | -3.3911e-05 | 1.0102e-08 | -1.1127e-12 | -11110.9627 | 28.8555 | 14.3323 | 0.020454 | -7.1227e-06 | 1.1255e-09 | -6.627e-14 | -16000.6806 | -50.2031 | 73.1157 | C 4H 9O 1 0
C4H8OOH1-2 | 300 | 1393 | 5000 | 1.517 | 0.054458 | -3.8452e-05 | 1.4815e-08 | -2.4281e-12 | -3497.2842 | 26.4917 | 15.8328 | 0.020722 | -7.0987e-06 | 1.103e-09 | -6.4025e-14 | -8530.3431 | -50.44 | 89.1151 | C 4H 9O 2 0
C4H8OOH1-3 | 300 | 1377 | 5000 | 1.9411 | 0.051879 | -3.1041e-05 | 8.6357e-09 | -8.4284e-13 | -4343.1596 | 24.023 | 17.6442 | 0.019171 | -6.5717e-06 | 1.0225e-09 | -5.943e-14 | -10185.928 | -61.7116 | 89.1151 | C 4H 9O 2 0
C4H8OOH1-4 | 300 | 1386 | 5000 | 1.4502 | 0.057242 | -4.0643e-05 | 1.5282e-08 | -2.4212e-12 | -3029.0552 | 25.0738 | 17.8624 | 0.019521 | -6.8035e-06 | 1.0696e-09 | -6.26e-14 | -8879.2301 | -63.4393 | 89.1151 | C 4H 9O 2 0
C4H8OOH2-1 | 300 | 1390 | 5000 | 1.0171 | 0.061056 | -4.6579e-05 | 1.8802e-08 | -3.1527e-12 | -5373.9147 | 26.306 | 18.4556 | 0.018954 | -6.5938e-06 | 1.0354e-09 | -6.0547e-14 | -11363.71 | -66.9839 | 89.1151 | C 4H 9O 2 0
C4H8OOH2-3 | 300 | 1387 | 5000 | 1.4544 | 0.056312 | -3.8416e-05 | 1.3423e-08 | -1.9238e-12 | -6689.1612 | 25.4248 | 17.9338 | 0.019215 | -6.6449e-06 | 1.0394e-09 | -6.0624e-14 | -12576.7913 | -63.6194 | 89.1151 | C 4H 9O 2 0
C4H8OOH2-4 | 300 | 1390 | 5000 | 1.0171 | 0.061056 | -4.6579e-05 | 1.8802e-08 | -3.1527e-12 | -5373.9147 | 26.306 | 18.4556 | 0.018954 | -6.5938e-06 | 1.0354e-09 | -6.0547e-14 | -11363.71 | -66.9839 | 89.1151 | C 4H 9O 2 0
C4H8OOH1-1 | 300 | 1379 | 5000 | 4.3609 | 0.044615 | -2.1478e-05 | 3.1462e-09 | 3.0315e-13 | -6899.5033 | 12.4757 | 18.0477 | 0.019214 | -6.665e-06 | 1.0447e-09 | -6.1017e-14 | -12306.957 | -63.3581 | 89.1151 | C 4H 9O 2 0
NC3H7CHO | 300 | 1378 | 5000 | 1.8742 | 0.041924 | -2.3515e-05 | 6.2691e-09 | -6.0944e-13 | -27103.2194 | 19.1569 | 13.5988 | 0.018165 | -6.1784e-06 | 9.5598e-10 | -5.5344e-14 | -31584.5348 | -45.179 | 72.1078 | C 4H 8O 1 0
C4H8OOH2-2 | 300 | 1383 | 5000 | 4.4033 | 0.043048 | -2.1408e-05 | 4.2827e-09 | -1.278e-13 | -9794.3203 | 13.0514 | 16.3838 | 0.020442 | -7.0452e-06 | 1.0993e-09 | -6.3997e-14 | -14561.6229 | -53.3147 | 89.1151 | C 4H 9O 2 0
C2H5COCH3 | 300 | 1381 | 5000 | 1.6066 | 0.041395 | -2.2359e-05 | 5.7846e-09 | -5.6953e-13 | -30758.6009 | 20.243 | 12.9004 | 0.019221 | -6.6387e-06 | 1.0373e-09 | -6.0451e-14 | -35206.2426 | -42.0804 | 72.1078 | C 4H 8O 1 0
C4H8OOH1-2O2 | 300 | 1387 | 5000 | 2.224 | 0.070499 | -5.6698e-05 | 2.4263e-08 | -4.2972e-12 | -23739.149 | 23.8372 | 22.3244 | 0.020547 | -7.1908e-06 | 1.1336e-09 | -6.6474e-14 | -30546.8277 | -83.2666 | 121.1139 | C 4H 9O 4 0
C4H8OOH1-3O2 | 300 | 1387 | 5000 | 2.224 | 0.070499 | -5.6698e-05 | 2.4263e-08 | -4.2972e-12 | -23739.149 | 23.8372 | 22.3244 | 0.020547 | -7.1908e-06 | 1.1336e-09 | -6.6474e-14 | -30546.8277 | -83.2666 | 121.1139 | C 4H 9O 4 0
C4H8OOH1-4O2 | 300 | 1383 | 5000 | 3.1235 | 0.064673 | -4.7836e-05 | 1.8966e-08 | -3.1803e-12 | -21466.43 | 20.4322 | 21.7116 | 0.021122 | -7.401e-06 | 1.1677e-09 | -6.8514e-14 | -28048.3124 | -79.5885 | 121.1139 | C 4H 9O 4 0
C4H8OOH2-1O2 | 300 | 1387 | 5000 | 2.224 | 0.070499 | -5.6698e-05 | 2.4263e-08 | -4.2972e-12 | -23739.149 | 23.8372 | 22.3244 | 0.020547 | -7.1908e-06 | 1.1336e-09 | -6.6474e-14 | -30546.8277 | -83.2666 | 121.1139 | C 4H 9O 4 0
C4H8OOH2-3O2 | 300 | 1389 | 5000 | 2.1925 | 0.073676 | -6.2443e-05 | 2.7937e-08 | -5.1013e-12 | -26177.3538 | 22.9569 | 22.9951 | 0.019924 | -6.9633e-06 | 1.0968e-09 | -6.4275e-14 | -33009.5408 | -87.1462 | 121.1139 | C 4H 9O 4 0
C4H8OOH2-4O2 | 300 | 1387 | 5000 | 2.224 | 0.070499 | -5.6698e-05 | 2.4263e-08 | -4.2972e-12 | -23739.149 | 23.8372 | 22.3244 | 0.020547 | -7.1908e-06 | 1.1336e-09 | -6.6474e-14 | -30546.8277 | -83.2666 | 121.1139 | C 4H 9O 4 0
NC4KET12 | 300 | 1388 | 5000 | 0.80539 | 0.065238 | -5.1837e-05 | 2.1345e-08 | -3.5986e-12 | -39239.5961 | 28.4908 | 20.2458 | 0.017644 | -6.1905e-06 | 9.7769e-10 | -5.7405e-14 | -45814.1511 | -75.2145 | 104.1066 | C 4H 8O 3 0
NC4KET13 | 300 | 1386 | 5000 | 2.7488 | 0.058694 | -4.4961e-05 | 1.832e-08 | -3.1177e-12 | -40106.5878 | 18.8072 | 19.6431 | 0.018094 | -6.3306e-06 | 9.9786e-10 | -5.8508e-14 | -45958.8851 | -71.6905 | 104.1066 | C 4H 8O 3 0
NC4KET14 | 300 | 1382 | 5000 | 3.408 | 0.053739 | -3.7261e-05 | 1.3686e-08 | -2.138e-12 | -37791.9233 | 16.558 | 19.0284 | 0.01866 | -6.5362e-06 | 1.031e-09 | -6.0483e-14 | -43467.8787 | -68.021 | 104.1066 | C 4H 8O 3 0
NC4KET21 | 300 | 1376 | 5000 | 4.6979 | 0.048386 | -3.0558e-05 | 1.0271e-08 | -1.5171e-12 | -41866.5528 | 10.6715 | 18.6231 | 0.019097 | -6.7075e-06 | 1.0599e-09 | -6.2256e-14 | -47192.9933 | -65.5478 | 104.1066 | C 4H 8O 3 0
NC4KET23 | 300 | 1387 | 5000 | 0.45058 | 0.064886 | -5.0445e-05 | 2.0309e-08 | -3.3595e-12 | -42877.9359 | 30.0154 | 19.9513 | 0.017956 | -6.3123e-06 | 9.9822e-10 | -5.8664e-14 | -49558.5495 | -74.3071 | 104.1066 | C 4H 8O 3 0
NC4KET24 | 300 | 1380 | 5000 | 2.9301 | 0.05393 | -3.6616e-05 | 1.3088e-08 | -1.9925e-12 | -41411.8815 | 18.6568 | 18.7707 | 0.018949 | -6.6518e-06 | 1.0508e-09 | -6.1707e-14 | -47231.9802 | -67.3335 | 104.1066 | C 4H 8O 3 0
CH2CH2CHO | 300 | 1363 | 5000 | 8.3627 | -0.0039071 | 3.5975e-05 | -2.6921e-08 | 5.9892e-12 | -755.2432 | -9.5314 | 9.9686 | 0.016192 | -6.6416e-06 | 1.1544e-09 | -7.2198e-14 | -4164.5035 | -27.3972 | 57.0727 | C 3H 5O 1 0
CH2CH2COCH3 | 300 | 1380 | 5000 | 2.4026 | 0.036729 | -1.9732e-05 | 5.0732e-09 | -4.9966e-13 | -6150.0689 | 19.3993 | 12.4694 | 0.017102 | -5.9216e-06 | 9.2682e-10 | -5.4073e-14 | -10137.8242 | -36.2186 | 71.0998 | C 4H 7O 1 0
CH3CHCOCH3 | 300 | 1384 | 5000 | 0.81294 | 0.042926 | -2.6923e-05 | 8.5933e-09 | -1.1319e-12 | -10524.7481 | 23.2953 | 13.1388 | 0.016609 | -5.7692e-06 | 9.0498e-10 | -5.2883e-14 | -15116.2098 | -43.8877 | 71.0998 | C 4H 7O 1 0
C2H5COCH2 | 300 | 1383 | 5000 | 1.5401 | 0.043949 | -2.97e-05 | 1.055e-08 | -1.586e-12 | -9507.9651 | 19.9707 | 14.2099 | 0.015787 | -5.5053e-06 | 8.6587e-10 | -5.0691e-14 | -14128.4951 | -48.7133 | 71.0998 | C 4H 7O 1 0
CH3CHOOCOCH3 | 300 | 1393 | 5000 | 1.5941 | 0.057473 | -4.6507e-05 | 2.0182e-08 | -3.6118e-12 | -25344.5178 | 26.0857 | 17.2171 | 0.017674 | -6.1039e-06 | 9.5371e-10 | -5.5576e-14 | -30528.037 | -56.796 | 103.0986 | C 4H 7O 3 0
CH2CHOOHCOCH3 | 300 | 1394 | 5000 | 1.552 | 0.06082 | -5.047e-05 | 2.1635e-08 | -3.7567e-12 | -18956.354 | 27.1012 | 19.3158 | 0.015659 | -5.454e-06 | 8.5716e-10 | -5.0158e-14 | -24775.2201 | -67.0297 | 103.0986 | C 4H 7O 3 0
C2H3COCH3 | 300 | 1386 | 5000 | 0.24558 | 0.042643 | -2.9113e-05 | 1.0348e-08 | -1.5355e-12 | -17030.5379 | 26.4431 | 12.5572 | 0.014967 | -5.2002e-06 | 8.1586e-10 | -4.7682e-14 | -21462.2958 | -40.1434 | 70.0918 | C 4H 6O 1 0
NC3H7CO | 300 | 1380 | 5000 | 2.6726 | 0.03712 | -2.0686e-05 | 5.4887e-09 | -5.3586e-13 | -8580.5089 | 16.4849 | 13.0026 | 0.01631 | -5.5764e-06 | 8.6567e-10 | -5.0226e-14 | -12552.3385 | -40.2609 | 71.0998 | C 4H 7O 1 0
C3H6CHO-1 | 300 | 1379 | 5000 | 2.6767 | 0.037306 | -2.1128e-05 | 5.8047e-09 | -6.0969e-13 | -2497.1418 | 17.5751 | 13.0323 | 0.016242 | -5.5439e-06 | 8.5972e-10 | -4.9846e-14 | -6459.1597 | -39.2399 | 71.0998 | C 4H 7O 1 0
C3H6CHO-2 | 300 | 1682 | 5000 | 2.9507 | 0.033422 | -1.4536e-05 | 1.6728e-09 | 2.6201e-13 | -3790.3432 | 17.4324 | 11.1943 | 0.018181 | -6.3592e-06 | 1.0073e-09 | -5.9394e-14 | -6868.2646 | -28.0299 | 71.0998 | C 4H 7O 1 0
C3H6CHO-3 | 300 | 1387 | 5000 | 1.3517 | 0.042371 | -2.6912e-05 | 8.7013e-09 | -1.1529e-12 | -6911.6661 | 20.9382 | 13.4302 | 0.016225 | -5.6063e-06 | 8.7636e-10 | -5.1086e-14 | -11356.1098 | -44.7371 | 71.0998 | C 4H 7O 1 0
C2H5CHCO | 300 | 1400 | 5000 | 0.2766 | 0.048297 | -4.0238e-05 | 1.7656e-08 | -3.1437e-12 | -14171.7351 | 24.7119 | 13.4101 | 0.013877 | -4.7413e-06 | 7.355e-10 | -4.2646e-14 | -18379.0837 | -44.5295 | 70.0918 | C 4H 6O 1 0
SC3H5CHO | 300 | 1390 | 5000 | 0.4358 | 0.044872 | -3.3658e-05 | 1.3307e-08 | -2.1784e-12 | -16039.4651 | 23.7597 | 13.1696 | 0.014248 | -4.9084e-06 | 7.6579e-10 | -4.4583e-14 | -20403.2613 | -44.3673 | 70.0918 | C 4H 6O 1 0
SC3H5CO | 300 | 1392 | 5000 | 1.7419 | 0.039723 | -3.2006e-05 | 1.3823e-08 | -2.4627e-12 | -664.4281 | 17.0762 | 12.5515 | 0.012252 | -4.2238e-06 | 6.5918e-10 | -3.8382e-14 | -4253.4979 | -40.2864 | 69.0838 | C 4H 5O 1 0
IC4H10 | 300 | 1387 | 5000 | -0.97281 | 0.050866 | -3.1236e-05 | 1.0206e-08 | -1.4417e-12 | -17854.229 | 26.9573 | 12.5376 | 0.022025 | -7.5934e-06 | 1.185e-09 | -6.899e-14 | -22942.1635 | -46.7742 | 58.1243 | C 4H 10 0 0
TC4H9 | 300 | 1372 | 5000 | 3.043 | 0.029128 | -4.0139e-06 | -4.9027e-09 | 1.6401e-12 | 4047.8098 | 12.1127 | 10.5855 | 0.021189 | -7.3167e-06 | 1.143e-09 | -6.659e-14 | 318.3112 | -32.0671 | 57.1163 | C 4H 9 0 0
IC4H9 | 300 | 1386 | 5000 | -0.22146 | 0.046376 | -2.8828e-05 | 9.602e-09 | -1.3902e-12 | 6761.5364 | 26.4801 | 12.1277 | 0.019869 | -6.8594e-06 | 1.0714e-09 | -6.2418e-14 | 2119.5205 | -40.8727 | 57.1163 | C 4H 9 0 0
IC4H9O2 | 300 | 1387 | 5000 | 1.2143 | 0.054539 | -3.67e-05 | 1.3413e-08 | -2.1174e-12 | -11848.245 | 23.4153 | 15.9741 | 0.021353 | -7.39e-06 | 1.1562e-09 | -6.7441e-14 | -17232.9304 | -56.5302 | 89.1151 | C 4H 9O 2 0
IC4H9O2H | 300 | 1388 | 5000 | 0.24418 | 0.063403 | -4.4916e-05 | 1.6741e-08 | -2.6122e-12 | -28695.9808 | 27.2156 | 18.4309 | 0.021534 | -7.4862e-06 | 1.175e-09 | -6.8689e-14 | -35148.3277 | -70.8031 | 90.1231 | C 4H 10O 2 0
TC4H9O2 | 300 | 1388 | 5000 | 1.0874 | 0.058278 | -4.3329e-05 | 1.7689e-08 | -3.0677e-12 | -14945.664 | 20.1872 | 16.7062 | 0.020733 | -7.176e-06 | 1.1228e-09 | -6.5494e-14 | -20404.6924 | -63.5559 | 89.1151 | C 4H 9O 2 0
TC4H9O2H | 300 | 1390 | 5000 | 0.11451 | 0.067151 | -5.1558e-05 | 2.1026e-08 | -3.5647e-12 | -31792.8725 | 24.0011 | 19.1617 | 0.020916 | -7.2735e-06 | 1.1418e-09 | -6.6758e-14 | -38320.1687 | -77.8231 | 90.1231 | C 4H 10O 2 0
IC4H9O | 300 | 1393 | 5000 | -0.7667 | 0.055517 | -3.818e-05 | 1.3786e-08 | -2.0731e-12 | -10111.1245 | 30.6331 | 14.6766 | 0.020094 | -6.9036e-06 | 1.075e-09 | -6.2493e-14 | -15578.9914 | -52.604 | 73.1157 | C 4H 9O 1 0
TC4H9O | 300 | 1397 | 5000 | -0.53208 | 0.057161 | -4.2018e-05 | 1.6375e-08 | -2.6412e-12 | -13496.3439 | 26.2777 | 15.0819 | 0.019445 | -6.6133e-06 | 1.0228e-09 | -5.918e-14 | -18811.1456 | -57.1659 | 73.1157 | C 4H 9O 1 0
IC4H8 | 300 | 1388 | 5000 | 0.93843 | 0.039055 | -2.1644e-05 | 5.8727e-09 | -6.1444e-13 | -3954.5201 | 19.8338 | 11.2258 | 0.01818 | -6.2035e-06 | 9.6144e-10 | -5.5709e-14 | -7906.179 | -36.6412 | 56.1084 | C 4H 8 0 0
IC4H7 | 300 | 1393 | 5000 | -0.00072088 | 0.04365 | -3.1639e-05 | 1.2398e-08 | -2.0438e-12 | 14365.4373 | 23.3234 | 11.6383 | 0.015768 | -5.3854e-06 | 8.3517e-10 | -4.8414e-14 | 10340.823 | -39.026 | 55.1004 | C 4H 7 0 0
IC4H7O | 300 | 1386 | 5000 | 1.747 | 0.040778 | -2.4475e-05 | 7.065e-09 | -7.5157e-13 | 4869.7923 | 19.4536 | 13.3458 | 0.016122 | -5.4438e-06 | 8.382e-10 | -4.8361e-14 | 611.4436 | -43.6819 | 71.0998 | C 4H 7O 1 0
CC4H8O | 300 | 1401 | 5000 | -5.2777 | 0.065248 | -5.0021e-05 | 1.9745e-08 | -3.1561e-12 | -13770.6522 | 47.8501 | 13.5132 | 0.019167 | -6.539e-06 | 1.0137e-09 | -5.8755e-14 | -20031.1488 | -52.2147 | 72.1078 | C 4H 8O 1 0
IC3H7CHO | 300 | 1391 | 5000 | -0.27302 | 0.04897 | -3.1277e-05 | 1.0005e-08 | -1.2751e-12 | -27605.4737 | 28.3451 | 13.7502 | 0.018313 | -6.2857e-06 | 9.7825e-10 | -5.6854e-14 | -32693.6771 | -47.7271 | 72.1078 | C 4H 8O 1 0
IC4H8O | 300 | 1399 | 5000 | -2.9737 | 0.062462 | -5.0435e-05 | 2.1335e-08 | -3.6738e-12 | -17327.4318 | 36.2336 | 14.4625 | 0.018056 | -6.1801e-06 | 9.5994e-10 | -5.5713e-14 | -23023.0616 | -56.119 | 72.1078 | C 4H 8O 1 0
IC3H6CHO | 300 | 1390 | 5000 | 0.52148 | 0.044311 | -2.8662e-05 | 9.3032e-09 | -1.2076e-12 | -2996.7709 | 26.8182 | 13.3102 | 0.01621 | -5.5758e-06 | 8.69e-10 | -5.0555e-14 | -7621.7793 | -42.5051 | 71.0998 | C 4H 7O 1 0
TC3H6CHO | 300 | 1389 | 5000 | 1.8705 | 0.041487 | -2.6682e-05 | 9.0153e-09 | -1.2787e-12 | -8977.3074 | 16.6174 | 13.1013 | 0.016639 | -5.6846e-06 | 8.8181e-10 | -5.1129e-14 | -13063.8647 | -44.2706 | 71.0998 | C 4H 7O 1 0
IC3H7CO | 300 | 1390 | 5000 | 0.50345 | 0.044161 | -2.8214e-05 | 8.9355e-09 | -1.1133e-12 | -9077.5547 | 26.1991 | 13.3306 | 0.016187 | -5.5671e-06 | 8.6758e-10 | -5.047e-14 | -13730.7001 | -43.3959 | 71.0998 | C 4H 7O 1 0
IC4H8OH | 300 | 1376 | 5000 | 3.2961 | 0.034765 | -1.0251e-05 | -2.0464e-09 | 1.1888e-12 | -14562.7247 | 15.8606 | 12.5606 | 0.021064 | -7.1502e-06 | 1.1044e-09 | -6.3843e-14 | -18620.3249 | -36.7889 | 73.1157 | C 4H 9O 1 0
IO2C4H8OH | 300 | 1395 | 5000 | 2.8883 | 0.058036 | -4.2669e-05 | 1.7176e-08 | -2.9184e-12 | -33388.1503 | 18.3381 | 17.9798 | 0.021345 | -7.2911e-06 | 1.1307e-09 | -6.554e-14 | -38576.9917 | -62.3554 | 105.1145 | C 4H 9O 3 0
IC4H8O2H-I | 300 | 1388 | 5000 | 0.99478 | 0.058921 | -4.252e-05 | 1.6137e-08 | -2.559e-12 | -4080.2906 | 25.8951 | 18.0246 | 0.019367 | -6.7468e-06 | 1.0604e-09 | -6.2051e-14 | -10085.8977 | -65.763 | 89.1151 | C 4H 9O 2 0
TC4H8O2H-I | 300 | 1405 | 5000 | 1.5747 | 0.060465 | -4.8499e-05 | 2.0524e-08 | -3.5297e-12 | -6541.909 | 21.6853 | 17.806 | 0.018495 | -6.2127e-06 | 9.5275e-10 | -5.4801e-14 | -11755.5816 | -64.018 | 89.1151 | C 4H 9O 2 0
IC4H8O2H-T | 300 | 1397 | 5000 | 3.7763 | 0.045089 | -2.6242e-05 | 7.7474e-09 | -9.1152e-13 | -5982.9584 | 15.3503 | 15.2395 | 0.02065 | -6.9479e-06 | 1.0665e-09 | -6.1378e-14 | -10227.1199 | -47.0909 | 89.1151 | C 4H 9O 2 0
IC4H8OOH-IO2 | 300 | 1385 | 5000 | 2.3942 | 0.067657 | -5.1708e-05 | 2.108e-08 | -3.5996e-12 | -22478.7495 | 22.503 | 21.897 | 0.020964 | -7.3466e-06 | 1.1593e-09 | -6.8023e-14 | -29266.4889 | -82.0541 | 121.1139 | C 4H 9O 4 0
TC4H8OOH-IO2 | 300 | 1386 | 5000 | 2.1778 | 0.071779 | -5.8884e-05 | 2.5676e-08 | -4.6168e-12 | -25562.2378 | 20.7846 | 22.6383 | 0.020325 | -7.1239e-06 | 1.1243e-09 | -6.5973e-14 | -32440.6877 | -88.0388 | 121.1139 | C 4H 9O 4 0
IC4H8OOH-TO2 | 300 | 1386 | 5000 | 2.1778 | 0.071779 | -5.8884e-05 | 2.5676e-08 | -4.6168e-12 | -25562.2378 | 20.7846 | 22.6383 | 0.020325 | -7.1239e-06 | 1.1243e-09 | -6.5973e-14 | -32440.6877 | -88.0388 | 121.1139 | C 4H 9O 4 0
IC4KETII | 300 | 1387 | 5000 | 1.155 | 0.061062 | -4.4971e-05 | 1.7051e-08 | -2.6595e-12 | -38274.7956 | 26.9612 | 19.5143 | 0.018238 | -6.3891e-06 | 1.008e-09 | -5.9144e-14 | -44688.4836 | -71.7168 | 104.1066 | C 4H 8O 3 0
IC4KETIT | 300 | 1388 | 5000 | 1.1424 | 0.063384 | -4.7308e-05 | 1.7715e-08 | -2.6727e-12 | -40936.6796 | 23.4845 | 20.937 | 0.017109 | -6.0189e-06 | 9.5235e-10 | -5.5993e-14 | -47781.9819 | -82.7718 | 104.1066 | C 4H 8O 3 0
TIC4H7Q2-I | 300 | 1400 | 5000 | 4.4843 | 0.066123 | -5.2735e-05 | 2.1822e-08 | -3.6679e-12 | -19890.6586 | 12.672 | 23.3849 | 0.018707 | -6.4402e-06 | 1.0043e-09 | -5.8447e-14 | -26118.0902 | -87.661 | 121.1139 | C 4H 9O 4 0
IC4H7OOH | 300 | 1392 | 5000 | 2.9912 | 0.050335 | -3.5628e-05 | 1.3395e-08 | -2.1105e-12 | -15109.5046 | 15.4537 | 16.9235 | 0.01784 | -6.1427e-06 | 9.579e-10 | -5.5744e-14 | -20004.0686 | -59.4746 | 88.1072 | C 4H 8O 2 0
IIC4H7Q2-I | 300 | 1394 | 5000 | 4.9306 | 0.060582 | -4.2367e-05 | 1.4912e-08 | -2.1098e-12 | -16841.5495 | 13.6228 | 23.05 | 0.019215 | -6.6662e-06 | 1.045e-09 | -6.1037e-14 | -23208.6881 | -83.995 | 121.1139 | C 4H 9O 4 0
IIC4H7Q2-T | 300 | 1377 | 5000 | 8.1627 | 0.043446 | -1.7697e-05 | 4.8879e-10 | 9.0392e-13 | -19650.1749 | 0.26207 | 21.507 | 0.020536 | -7.1238e-06 | 1.1166e-09 | -6.5211e-14 | -25111.7508 | -74.338 | 121.1139 | C 4H 9O 4 0
CH2O2H | 300 | 1357 | 5000 | 4.4723 | 0.01334 | -5.9292e-06 | 4.4448e-10 | 2.127e-13 | 5674.1371 | 4.7261 | 9.1078 | 0.0052726 | -1.8817e-06 | 3.0056e-10 | -1.7787e-14 | 3774.4018 | -21.1741 | 47.0339 | C 1H 3O 2 0
IC3H6CO | 300 | 1397 | 5000 | 2.2804 | 0.041702 | -3.2509e-05 | 1.3724e-08 | -2.4057e-12 | -16393.9712 | 13.8188 | 13.2548 | 0.014014 | -4.7891e-06 | 7.4292e-10 | -4.3074e-14 | -20052.9779 | -44.481 | 70.0918 | C 4H 6O 1 0
IC3H5CHO | 300 | 1396 | 5000 | 0.62718 | 0.046678 | -3.7443e-05 | 1.5833e-08 | -2.7395e-12 | -15720.3117 | 21.6034 | 13.6204 | 0.013792 | -4.7337e-06 | 7.3666e-10 | -4.201e-14 | -20002.5274 | -47.3185 | 70.0918 | C 4H 6O 1 0
IC4H6OH | 300 | 1390 | 5000 | 0.86337 | 0.046871 | -3.4358e-05 | 1.3303e-08 | -2.1391e-12 | -3149.483 | 22.9076 | 14.0311 | 0.015532 | -5.3275e-06 | 8.2879e-10 | -4.8155e-14 | -7693.7823 | -47.6555 | 71.0998 | C 4H 7O 1 0
IC4H7OH | 300 | 1384 | 5000 | 1.691 | 0.042717 | -2.4928e-05 | 7.0096e-09 | -7.2326e-13 | -21451.2334 | 19.9501 | 13.5043 | 0.017865 | -5.993e-06 | 9.1872e-10 | -5.2844e-14 | -25825.5688 | -44.4646 | 72.1078 | C 4H 8O 1 0
IC3H5CO | 300 | 1397 | 5000 | 1.851 | 0.041886 | -3.6255e-05 | 1.6569e-08 | -3.0585e-12 | 170.3814 | 15.3014 | 13.0667 | 0.01167 | -3.9911e-06 | 6.195e-10 | -3.5935e-14 | -3365.1934 | -43.5803 | 69.0838 | C 4H 5O 1 0
TC3H6OCHO | 300 | 1394 | 5000 | 0.37083 | 0.053848 | -3.8248e-05 | 1.3288e-08 | -1.7923e-12 | -21839.1262 | 25.8142 | 17.0371 | 0.01544 | -5.2833e-06 | 8.2109e-10 | -4.769e-14 | -27587.1941 | -63.7271 | 87.0992 | C 4H 7O 2 0
TC3H6OHCHO | 300 | 1396 | 5000 | 0.21003 | 0.056309 | -3.9516e-05 | 1.3778e-08 | -1.8907e-12 | -48040.2638 | 26.7836 | 17.0789 | 0.017401 | -5.9301e-06 | 9.1886e-10 | -5.3251e-14 | -53873.0427 | -63.8639 | 88.1072 | C 4H 8O 2 0
TC3H6OH | 300 | 1392 | 5000 | 1.0967 | 0.038073 | -2.7502e-05 | 1.0748e-08 | -1.749e-12 | -14076.4487 | 22.2476 | 11.2222 | 0.013644 | -4.5141e-06 | 7.1052e-10 | -4.2269e-14 | -17535.0136 | -31.8912 | 59.0886 | C 3H 7O 1 0
IC3H5OH | 300 | 1374 | 5000 | 1.5838 | 0.031622 | -1.7366e-05 | 4.1893e-09 | -2.799e-13 | -21264.3496 | 18.8314 | 10.7381 | 0.01317 | -4.4153e-06 | 6.7701e-10 | -3.8961e-14 | -24729.8321 | -31.3634 | 58.0807 | C 3H 6O 1 0
TC3H6O2CHO | 300 | 1386 | 5000 | 2.1788 | 0.05416 | -3.8344e-05 | 1.3831e-08 | -2.0419e-12 | -22739.4154 | 20.0751 | 18.5534 | 0.016877 | -5.9075e-06 | 9.3152e-10 | -5.4635e-14 | -28544.7191 | -68.2487 | 103.0986 | C 4H 7O 3 0
IC3H5O2HCHO | 300 | 1387 | 5000 | 2.0598 | 0.058233 | -4.3767e-05 | 1.6325e-08 | -2.4346e-12 | -16349.625 | 21.3688 | 20.6289 | 0.014863 | -5.2531e-06 | 8.3377e-10 | -4.9128e-14 | -22758.9076 | -78.2963 | 103.0986 | C 4H 7O 3 0
TC3H6O2HCO | 300 | 1387 | 5000 | 2.0386 | 0.058042 | -4.3212e-05 | 1.5879e-08 | -2.3221e-12 | -22428.4673 | 20.3681 | 20.6473 | 0.014853 | -5.251e-06 | 8.3362e-10 | -4.9126e-14 | -28871.9869 | -79.5951 | 103.0986 | C 4H 7O 3 0
TC4H8CHO | 300 | 1397 | 5000 | -0.95808 | 0.0642 | -4.7078e-05 | 1.7574e-08 | -2.649e-12 | -6865.825 | 33.3781 | 17.9664 | 0.019421 | -6.6741e-06 | 1.0397e-09 | -6.047e-14 | -13336.8585 | -67.9819 | 85.1269 | C 5H 9O 1 0
O2C4H8CHO | 300 | 1395 | 5000 | 1.9185 | 0.066725 | -4.8087e-05 | 1.7859e-08 | -2.7116e-12 | -24983.7984 | 23.8578 | 21.263 | 0.021407 | -7.3834e-06 | 1.1528e-09 | -6.7151e-14 | -31685.4524 | -79.9829 | 117.1257 | C 5H 9O 3 0
O2HC4H8CO | 300 | 1394 | 5000 | 1.8261 | 0.069347 | -4.9313e-05 | 1.6985e-08 | -2.2612e-12 | -24657.8311 | 24.1168 | 23.822 | 0.019141 | -6.6792e-06 | 1.0513e-09 | -6.1588e-14 | -32309.3973 | -94.2581 | 117.1257 | C 5H 9O 3 0
CH2CCH2OH | 300 | 1372 | 5000 | 2.8842 | 0.024243 | -1.1415e-05 | 1.7178e-09 | 1.4218e-13 | 11793.5615 | 15.2102 | 9.707 | 0.011397 | -3.7799e-06 | 5.7521e-10 | -3.2923e-14 | 9132.1288 | -22.5013 | 57.0727 | C 3H 5O 1 0
C3H5OH | 300 | 1388 | 5000 | 1.089 | 0.032848 | -1.9132e-05 | 5.2164e-09 | -4.8239e-13 | -16628.2463 | 22.2755 | 10.2818 | 0.013425 | -4.4704e-06 | 6.8192e-10 | -3.909e-14 | -19996.0114 | -27.7737 | 58.0807 | C 3H 6O 1 0
IC5H12 | 300 | 1390 | 5000 | -1.1961 | 0.062776 | -3.867e-05 | 1.2385e-08 | -1.6643e-12 | -20761.8289 | 30.8282 | 15.7546 | 0.026393 | -9.0743e-06 | 1.4135e-09 | -8.2194e-14 | -27071.6747 | -61.5172 | 72.1514 | C 5H 12 0 0
AC5H11 | 300 | 1389 | 5000 | -0.44119 | 0.058277 | -3.6258e-05 | 1.1783e-08 | -1.6138e-12 | 3853.2201 | 29.4875 | 15.3403 | 0.024243 | -8.3432e-06 | 1.3005e-09 | -7.5654e-14 | -2007.9802 | -56.4359 | 71.1434 | C 5H 11 0 0
BC5H11 | 300 | 1378 | 5000 | 2.3582 | 0.043075 | -1.4302e-05 | -1.0441e-09 | 1.061e-12 | 1209.2934 | 18.1181 | 13.8978 | 0.025496 | -8.7813e-06 | 1.3694e-09 | -7.9693e-14 | -3858.9289 | -47.3887 | 71.1434 | C 5H 11 0 0
CC5H11 | 300 | 1384 | 5000 | -0.11987 | 0.053869 | -2.8396e-05 | 6.4573e-09 | -3.7326e-13 | 2560.1424 | 29.1795 | 14.9365 | 0.02428 | -8.2915e-06 | 1.286e-09 | -7.456e-14 | -3264.5182 | -53.7259 | 71.1434 | C 5H 11 0 0
DC5H11 | 300 | 1389 | 5000 | -0.44119 | 0.058277 | -3.6258e-05 | 1.1783e-08 | -1.6138e-12 | 3853.2201 | 29.4875 | 15.3403 | 0.024243 | -8.3432e-06 | 1.3005e-09 | -7.5654e-14 | -2007.9802 | -56.4359 | 71.1434 | C 5H 11 0 0
AC5H10 | 300 | 1391 | 5000 | -0.27663 | 0.055354 | -3.545e-05 | 1.1963e-08 | -1.6988e-12 | -6395.473 | 27.3912 | 14.5614 | 0.022537 | -7.701e-06 | 1.1947e-09 | -6.927e-14 | -11800.452 | -53.0652 | 70.1355 | C 5H 10 0 0
BC5H10 | 300 | 1385 | 5000 | 1.2027 | 0.047887 | -2.4814e-05 | 5.7351e-09 | -3.9127e-13 | -8152.1233 | 20.1593 | 13.9945 | 0.022945 | -7.8259e-06 | 1.2126e-09 | -7.0252e-14 | -13157.6943 | -50.4084 | 70.1355 | C 5H 10 0 0
CC5H10 | 300 | 1393 | 5000 | -1.8369 | 0.060771 | -4.2159e-05 | 1.561e-08 | -2.4314e-12 | -5348.6428 | 34.5204 | 14.6492 | 0.022542 | -7.7205e-06 | 1.1996e-09 | -6.9632e-14 | -11165.2332 | -54.2252 | 70.1355 | C 5H 10 0 0
AC5H11O | 300 | 1393 | 5000 | -0.91973 | 0.066785 | -4.5239e-05 | 1.599e-08 | -2.3375e-12 | -13029.5529 | 33.7953 | 17.5869 | 0.024537 | -8.3709e-06 | 1.2974e-09 | -7.5183e-14 | -19580.5248 | -65.9884 | 87.1428 | C 5H 11O 1 0
BC5H11O | 300 | 1394 | 5000 | -0.95891 | 0.070228 | -5.163e-05 | 2.0265e-08 | -3.3151e-12 | -16544.6528 | 31.0108 | 18.207 | 0.024116 | -8.2475e-06 | 1.2803e-09 | -7.4271e-14 | -23121.1937 | -71.5376 | 87.1428 | C 5H 11O 1 0
CC5H11O | 300 | 1394 | 5000 | -1.1793 | 0.069994 | -5.069e-05 | 1.9618e-08 | -3.1788e-12 | -15252.697 | 33.528 | 17.9691 | 0.024505 | -8.4221e-06 | 1.3117e-09 | -7.6262e-14 | -21898.1212 | -69.1606 | 87.1428 | C 5H 11O 1 0
DC5H11O | 300 | 1393 | 5000 | -0.91973 | 0.066785 | -4.5239e-05 | 1.599e-08 | -2.3375e-12 | -13029.5529 | 33.1058 | 17.5869 | 0.024537 | -8.3709e-06 | 1.2974e-09 | -7.5183e-14 | -19580.5248 | -66.6778 | 87.1428 | C 5H 11O 1 0
AC5H9-A2 | 300 | 1395 | 5000 | -1.2103 | 0.059927 | -4.5416e-05 | 1.8472e-08 | -3.1247e-12 | 11923.6049 | 30.8551 | 14.975 | 0.020123 | -6.8815e-06 | 1.0681e-09 | -6.1959e-14 | 6446.2747 | -55.4559 | 69.1275 | C 5H 9 0 0
AC5H9-C | 300 | 1391 | 5000 | -0.58005 | 0.053631 | -3.493e-05 | 1.1865e-08 | -1.6778e-12 | 10626.7222 | 27.6937 | 14.159 | 0.020848 | -7.1392e-06 | 1.1092e-09 | -6.4387e-14 | 5295.6702 | -52.1278 | 69.1275 | C 5H 9 0 0
AC5H9-D | 300 | 1391 | 5000 | 0.51604 | 0.050694 | -3.2815e-05 | 1.123e-08 | -1.6205e-12 | 18213.7239 | 25.8745 | 14.1325 | 0.020405 | -6.9767e-06 | 1.0828e-09 | -6.28e-14 | 13270.4144 | -47.8975 | 69.1275 | C 5H 9 0 0
CC5H9-B | 300 | 1390 | 5000 | -1.343 | 0.054008 | -3.3926e-05 | 1.084e-08 | -1.4107e-12 | 10493.2842 | 31.5399 | 13.7488 | 0.021297 | -7.3167e-06 | 1.1393e-09 | -6.6232e-14 | 4954.2108 | -50.4875 | 69.1275 | C 5H 9 0 0
CC5H9-A | 300 | 1393 | 5000 | -1.0508 | 0.056147 | -3.9578e-05 | 1.4912e-08 | -2.3611e-12 | 19261.3631 | 33.0331 | 14.2217 | 0.020412 | -6.9975e-06 | 1.0879e-09 | -6.318e-14 | 13904.619 | -49.0672 | 69.1275 | C 5H 9 0 0
AC5H9O-A2 | 300 | 1389 | 5000 | 0.51794 | 0.057075 | -3.8255e-05 | 1.3124e-08 | -1.8269e-12 | 2226.6006 | 27.0905 | 16.7123 | 0.02041 | -6.9086e-06 | 1.0655e-09 | -6.1545e-14 | -3502.8619 | -60.2788 | 85.1269 | C 5H 9O 1 0
AC5H9O-C | 300 | 1395 | 5000 | -1.7142 | 0.06908 | -5.471e-05 | 2.2106e-08 | -3.5807e-12 | 131.6951 | 36.3261 | 18.5587 | 0.018407 | -6.135e-06 | 9.3717e-10 | -5.3797e-14 | -6483.3872 | -71.2211 | 85.1269 | C 5H 9O 1 0
CC5H9O-B | 300 | 1462 | 5000 | 3.1938 | 0.043672 | -6.9836e-06 | -1.0492e-08 | 3.8918e-12 | -1826.2988 | 34.3212 | 21.6482 | 0.018041 | -6.5018e-06 | 1.0453e-09 | -6.2144e-14 | -9811.1306 | -70.7099 | 85.1269 | C 5H 9O 1 0
AC5H11O2 | 300 | 1387 | 5000 | 1.0451 | 0.066495 | -4.4603e-05 | 1.6133e-08 | -2.5063e-12 | -14745.7019 | 26.5732 | 19.1306 | 0.025873 | -8.9456e-06 | 1.3987e-09 | -8.155e-14 | -21328.8691 | -71.3685 | 103.1422 | C 5H 11O 2 0
BC5H11O2 | 300 | 1389 | 5000 | 0.54933 | 0.071964 | -5.3851e-05 | 2.2048e-08 | -3.8207e-12 | -17789.9294 | 25.4413 | 19.8915 | 0.025245 | -8.7327e-06 | 1.3659e-09 | -7.9651e-14 | -24514.8127 | -78.1645 | 103.1422 | C 5H 11O 2 0
CC5H11O2 | 300 | 1390 | 5000 | -0.041807 | 0.073331 | -5.4927e-05 | 2.2314e-08 | -3.8163e-12 | -16996.147 | 30.1129 | 19.8563 | 0.025229 | -8.7169e-06 | 1.3624e-09 | -7.9405e-14 | -23877.575 | -76.4008 | 103.1422 | C 5H 11O 2 0
DC5H11O2 | 300 | 1387 | 5000 | 1.0451 | 0.066495 | -4.4603e-05 | 1.6133e-08 | -2.5063e-12 | -14745.7019 | 25.8837 | 19.1306 | 0.025873 | -8.9456e-06 | 1.3987e-09 | -8.155e-14 | -21328.8691 | -72.058 | 103.1422 | C 5H 11O 2 0
AC5H11O2H | 300 | 1389 | 5000 | 0.044407 | 0.075477 | -5.2982e-05 | 1.9557e-08 | -3.0218e-12 | -31588.2975 | 30.5188 | 21.587 | 0.026055 | -9.0424e-06 | 1.4176e-09 | -8.2804e-14 | -39245.3114 | -85.6422 | 104.1502 | C 5H 12O 2 0
BC5H11O2H | 300 | 1390 | 5000 | -0.39751 | 0.080682 | -6.1833e-05 | 2.5229e-08 | -4.2833e-12 | -34639.9602 | 29.1429 | 22.3401 | 0.025435 | -8.833e-06 | 1.3853e-09 | -8.0943e-14 | -42429.5728 | -92.3958 | 104.1502 | C 5H 12O 2 0
CC5H11O2H | 300 | 1391 | 5000 | -0.98845 | 0.081948 | -6.2571e-05 | 2.5216e-08 | -4.2088e-12 | -33844.1892 | 33.8309 | 22.3595 | 0.025391 | -8.8119e-06 | 1.3815e-09 | -8.0695e-14 | -41826.5064 | -90.9747 | 104.1502 | C 5H 12O 2 0
DC5H11O2H | 300 | 1389 | 5000 | 0.044407 | 0.075477 | -5.2982e-05 | 1.9557e-08 | -3.0218e-12 | -31588.2975 | 29.8293 | 21.587 | 0.026055 | -9.0424e-06 | 1.4176e-09 | -8.2804e-14 | -39245.3114 | -86.3317 | 104.1502 | C 5H 12O 2 0
AC5H10OOH-A | 300 | 1388 | 5000 | 0.82919 | 0.070864 | -5.0408e-05 | 1.885e-08 | -2.947e-12 | -6978.3752 | 29.0354 | 21.1791 | 0.023891 | -8.3042e-06 | 1.3032e-09 | -7.618e-14 | -14181.2331 | -80.5905 | 103.1422 | C 5H 11O 2 0
AC5H10OOH-B | 300 | 1396 | 5000 | 3.5879 | 0.057125 | -3.4256e-05 | 1.0525e-08 | -1.3112e-12 | -8877.3518 | 19.2878 | 18.3972 | 0.02516 | -8.4982e-06 | 1.308e-09 | -7.5417e-14 | -14321.4038 | -61.242 | 103.1422 | C 5H 11O 2 0
AC5H10OOH-C | 300 | 1379 | 5000 | 0.91673 | 0.067243 | -4.3133e-05 | 1.3448e-08 | -1.6082e-12 | -8231.4032 | 29.8515 | 21.2376 | 0.023128 | -7.896e-06 | 1.2254e-09 | -7.1102e-14 | -15592.8844 | -80.4254 | 103.1422 | C 5H 11O 2 0
AC5H10OOH-D | 300 | 1388 | 5000 | 0.82919 | 0.070864 | -5.0408e-05 | 1.885e-08 | -2.947e-12 | -6978.3752 | 29.0354 | 21.1791 | 0.023891 | -8.3042e-06 | 1.3032e-09 | -7.618e-14 | -14181.2331 | -80.5905 | 103.1422 | C 5H 11O 2 0
BC5H10OOH-A | 300 | 1390 | 5000 | 0.5115 | 0.075444 | -5.8283e-05 | 2.3898e-08 | -4.0681e-12 | -10046.7158 | 27.1001 | 21.919 | 0.023273 | -8.0935e-06 | 1.2706e-09 | -7.4286e-14 | -17360.2442 | -87.2652 | 103.1422 | C 5H 11O 2 0
BC5H10OOH-C | 300 | 1387 | 5000 | 0.92458 | 0.070664 | -4.9863e-05 | 1.8211e-08 | -2.7428e-12 | -11354.8266 | 26.3587 | 21.4862 | 0.023337 | -8.0508e-06 | 1.2574e-09 | -7.3259e-14 | -18594.8986 | -84.3704 | 103.1422 | C 5H 11O 2 0
BC5H10OOH-D | 300 | 1390 | 5000 | 0.5115 | 0.075444 | -5.8283e-05 | 2.3898e-08 | -4.0681e-12 | -10046.7158 | 27.1001 | 21.919 | 0.023273 | -8.0935e-06 | 1.2706e-09 | -7.4286e-14 | -17360.2442 | -87.2652 | 103.1422 | C 5H 11O 2 0
CC5H10OOH-A | 300 | 1391 | 5000 | -0.16329 | 0.077202 | -5.9859e-05 | 2.4443e-08 | -4.1216e-12 | -9241.4342 | 32.1519 | 21.9354 | 0.023231 | -8.0727e-06 | 1.2667e-09 | -7.4039e-14 | -16749.8552 | -85.8152 | 103.1422 | C 5H 11O 2 0
CC5H10OOH-B | 300 | 1383 | 5000 | 3.3586 | 0.059159 | -3.3885e-05 | 9.184e-09 | -9.1613e-13 | -12005.4171 | 16.6606 | 20.5037 | 0.024442 | -8.489e-06 | 1.3315e-09 | -7.7803e-14 | -18574.2448 | -77.4485 | 103.1422 | C 5H 11O 2 0
CC5H10OOH-D | 300 | 1391 | 5000 | -0.16329 | 0.077202 | -5.9859e-05 | 2.4443e-08 | -4.1216e-12 | -9241.4342 | 32.1519 | 21.9354 | 0.023231 | -8.0727e-06 | 1.2667e-09 | -7.4039e-14 | -16749.8552 | -85.8152 | 103.1422 | C 5H 11O 2 0
DC5H10OOH-A | 300 | 1388 | 5000 | 0.82919 | 0.070864 | -5.0408e-05 | 1.885e-08 | -2.947e-12 | -6978.3752 | 27.9382 | 21.1791 | 0.023891 | -8.3042e-06 | 1.3032e-09 | -7.618e-14 | -14181.2331 | -81.6877 | 103.1422 | C 5H 11O 2 0
DC5H10OOH-B | 300 | 1378 | 5000 | 3.9638 | 0.054218 | -2.6267e-05 | 4.6572e-09 | 3.0046e-14 | -9674.7895 | 14.722 | 19.762 | 0.025124 | -8.7359e-06 | 1.3713e-09 | -8.0167e-14 | -16040.5748 | -73.0602 | 103.1422 | C 5H 11O 2 0
DC5H10OOH-C | 300 | 1379 | 5000 | 0.91673 | 0.067243 | -4.3133e-05 | 1.3448e-08 | -1.6082e-12 | -8231.4032 | 29.162 | 21.2376 | 0.023128 | -7.896e-06 | 1.2254e-09 | -7.1102e-14 | -15592.8844 | -81.1149 | 103.1422 | C 5H 11O 2 0
A-BC5H10O | 300 | 1382 | 5000 | -2.7633 | 0.072349 | -5.5562e-05 | 2.2566e-08 | -3.8299e-12 | -20267.7933 | 37.4076 | 18.6653 | 0.02136 | -7.5298e-06 | 1.1929e-09 | -7.0189e-14 | -27749.6616 | -77.5749 | 86.1349 | C 5H 10O 1 0
A-AC5H10O | 300 | 1371 | 5000 | -3.1241 | 0.065362 | -3.9764e-05 | 1.127e-08 | -1.1812e-12 | -16973.7388 | 40.7522 | 18.0577 | 0.022166 | -7.8764e-06 | 1.2544e-09 | -7.4086e-14 | -25035.3632 | -75.3719 | 86.1349 | C 5H 10O 1 0
A-CC5H10O | 300 | 1373 | 5000 | -3.5163 | 0.068698 | -4.4658e-05 | 1.4067e-08 | -1.7493e-12 | -19166.3581 | 42.559 | 18.7149 | 0.021612 | -7.6864e-06 | 1.2249e-09 | -7.2373e-14 | -27433.6223 | -78.6662 | 86.1349 | C 5H 10O 1 0
A-DC5H10O | 300 | 1368 | 5000 | -4.1443 | 0.065199 | -3.7354e-05 | 9.2278e-09 | -6.733e-13 | -26916.3477 | 47.0167 | 17.3081 | 0.022849 | -8.1228e-06 | 1.2941e-09 | -7.6444e-14 | -35206.2516 | -71.0629 | 86.1349 | C 5H 10O 1 0
B-CC5H10O | 300 | 1385 | 5000 | -3.3754 | 0.077035 | -6.2844e-05 | 2.6939e-08 | -4.7519e-12 | -22436.7836 | 38.7827 | 19.2599 | 0.02081 | -7.3297e-06 | 1.1606e-09 | -6.8261e-14 | -30083.0774 | -81.8004 | 86.1349 | C 5H 10O 1 0
B-DC5H10O | 300 | 1373 | 5000 | -2.7311 | 0.067039 | -4.3514e-05 | 1.3818e-08 | -1.7559e-12 | -20559.3275 | 36.6133 | 18.7654 | 0.021536 | -7.6522e-06 | 1.2187e-09 | -7.1975e-14 | -28574.7158 | -80.646 | 86.1349 | C 5H 10O 1 0
C-DC5H10O | 300 | 1383 | 5000 | -3.1772 | 0.072963 | -5.5704e-05 | 2.2348e-08 | -3.7332e-12 | -18947.0828 | 40.1293 | 18.5202 | 0.021449 | -7.5527e-06 | 1.1956e-09 | -7.0315e-14 | -26508.1886 | -76.2918 | 86.1349 | C 5H 10O 1 0
AC5H10OOH-AO2 | 300 | 1386 | 5000 | 2.0592 | 0.080398 | -6.0828e-05 | 2.4585e-08 | -4.1682e-12 | -25352.3898 | 25.7293 | 25.052 | 0.025513 | -8.9185e-06 | 1.4049e-09 | -8.2341e-14 | -33367.0748 | -97.5894 | 135.141 | C 5H 11O 4 0
AC5H10OOH-BO2 | 300 | 1387 | 5000 | 2.0276 | 0.083637 | -6.6656e-05 | 2.8339e-08 | -4.9989e-12 | -28462.074 | 23.8579 | 25.7756 | 0.024888 | -8.7004e-06 | 1.3706e-09 | -8.0331e-14 | -36535.1712 | -102.7819 | 135.141 | C 5H 11O 4 0
AC5H10OOH-CO2 | 300 | 1388 | 5000 | 1.4576 | 0.084986 | -6.7881e-05 | 2.8777e-08 | -5.0442e-12 | -27672.7431 | 27.7305 | 25.6731 | 0.02493 | -8.705e-06 | 1.3703e-09 | -8.0269e-14 | -35864.0167 | -101.3056 | 135.141 | C 5H 11O 4 0
AC5H10OOH-DO2 | 300 | 1386 | 5000 | 2.0592 | 0.080398 | -6.0828e-05 | 2.4585e-08 | -4.1682e-12 | -25352.3898 | 26.4188 | 25.052 | 0.025513 | -8.9185e-06 | 1.4049e-09 | -8.2341e-14 | -33367.0748 | -96.8999 | 135.141 | C 5H 11O 4 0
BC5H10OOH-AO2 | 300 | 1387 | 5000 | 2.0276 | 0.083637 | -6.6656e-05 | 2.8339e-08 | -4.9989e-12 | -28462.074 | 23.8579 | 25.7756 | 0.024888 | -8.7004e-06 | 1.3706e-09 | -8.0331e-14 | -36535.1712 | -102.7819 | 135.141 | C 5H 11O 4 0
BC5H10OOH-CO2 | 300 | 1390 | 5000 | 1.1027 | 0.089615 | -7.5766e-05 | 3.3796e-08 | -6.1518e-12 | -30732.034 | 26.6826 | 26.3953 | 0.024306 | -8.4867e-06 | 1.3359e-09 | -7.8255e-14 | -39034.6893 | -107.1857 | 135.141 | C 5H 11O 4 0
BC5H10OOH-DO2 | 300 | 1387 | 5000 | 2.0276 | 0.083637 | -6.6656e-05 | 2.8339e-08 | -4.9989e-12 | -28462.074 | 23.1684 | 25.7756 | 0.024888 | -8.7004e-06 | 1.3706e-09 | -8.0331e-14 | -36535.1712 | -103.4714 | 135.141 | C 5H 11O 4 0
CC5H10OOH-AO2 | 300 | 1388 | 5000 | 1.4576 | 0.084986 | -6.7881e-05 | 2.8777e-08 | -5.0442e-12 | -27672.7431 | 27.7305 | 25.6731 | 0.02493 | -8.705e-06 | 1.3703e-09 | -8.0269e-14 | -35864.0167 | -101.3056 | 135.141 | C 5H 11O 4 0
CC5H10OOH-BO2 | 300 | 1390 | 5000 | 1.1027 | 0.089615 | -7.5766e-05 | 3.3796e-08 | -6.1518e-12 | -30732.034 | 26.6826 | 26.3953 | 0.024306 | -8.4867e-06 | 1.3359e-09 | -7.8255e-14 | -39034.6893 | -107.1857 | 135.141 | C 5H 11O 4 0
CC5H10OOH-DO2 | 300 | 1388 | 5000 | 1.4576 | 0.084986 | -6.7881e-05 | 2.8777e-08 | -5.0442e-12 | -27672.7431 | 27.7305 | 25.6731 | 0.02493 | -8.705e-06 | 1.3703e-09 | -8.0269e-14 | -35864.0167 | -101.3056 | 135.141 | C 5H 11O 4 0
DC5H10OOH-AO2 | 300 | 1386 | 5000 | 2.0592 | 0.080398 | -6.0828e-05 | 2.4585e-08 | -4.1682e-12 | -25352.3898 | 26.4188 | 25.052 | 0.025513 | -8.9185e-06 | 1.4049e-09 | -8.2341e-14 | -33367.0748 | -96.8999 | 135.141 | C 5H 11O 4 0
DC5H10OOH-BO2 | 300 | 1387 | 5000 | 2.0276 | 0.083637 | -6.6656e-05 | 2.8339e-08 | -4.9989e-12 | -28462.074 | 23.1684 | 25.7756 | 0.024888 | -8.7004e-06 | 1.3706e-09 | -8.0331e-14 | -36535.1712 | -103.4714 | 135.141 | C 5H 11O 4 0
DC5H10OOH-CO2 | 300 | 1388 | 5000 | 1.4576 | 0.084986 | -6.7881e-05 | 2.8777e-08 | -5.0442e-12 | -27672.7431 | 27.7305 | 25.6731 | 0.02493 | -8.705e-06 | 1.3703e-09 | -8.0269e-14 | -35864.0167 | -101.3056 | 135.141 | C 5H 11O 4 0
IC5KETAA | 300 | 1388 | 5000 | 0.5366 | 0.07509 | -5.5998e-05 | 2.1731e-08 | -3.4856e-12 | -41106.4564 | 31.4936 | 22.7018 | 0.022762 | -7.9532e-06 | 1.2525e-09 | -7.34e-14 | -48804.9225 | -87.4481 | 118.1337 | C 5H 10O 3 0
IC5KETAB | 300 | 1389 | 5000 | 0.99003 | 0.075249 | -5.5077e-05 | 2.0358e-08 | -3.0467e-12 | -43836.1216 | 26.5684 | 24.0842 | 0.021643 | -7.5809e-06 | 1.196e-09 | -7.0173e-14 | -51876.3832 | -97.5617 | 118.1337 | C 5H 10O 3 0
IC5KETAC | 300 | 1391 | 5000 | 0.1993 | 0.078318 | -6.0572e-05 | 2.4197e-08 | -3.9544e-12 | -43463.8912 | 32.2982 | 23.4684 | 0.022073 | -7.7072e-06 | 1.2133e-09 | -7.1082e-14 | -51378.2035 | -92.0403 | 118.1337 | C 5H 10O 3 0
IC5KETAD | 300 | 1388 | 5000 | 0.5366 | 0.07509 | -5.5998e-05 | 2.1731e-08 | -3.4856e-12 | -41106.4564 | 31.4936 | 22.7018 | 0.022762 | -7.9532e-06 | 1.2525e-09 | -7.34e-14 | -48804.9225 | -87.4481 | 118.1337 | C 5H 10O 3 0
IC5KETCA | 300 | 1386 | 5000 | 0.50103 | 0.073209 | -5.2232e-05 | 1.9189e-08 | -2.9103e-12 | -44790.1692 | 31.5623 | 22.3936 | 0.023083 | -8.0774e-06 | 1.2734e-09 | -7.4674e-14 | -52546.0012 | -86.4631 | 118.1337 | C 5H 10O 3 0
IC5KETCB | 300 | 1387 | 5000 | 0.2974 | 0.076404 | -5.5864e-05 | 2.0657e-08 | -3.1019e-12 | -47423.929 | 28.9698 | 23.8381 | 0.021949 | -7.7085e-06 | 1.2182e-09 | -7.1565e-14 | -55652.7505 | -97.6514 | 118.1337 | C 5H 10O 3 0
IC5KETCD | 300 | 1383 | 5000 | 2.2714 | 0.067773 | -4.6413e-05 | 1.6552e-08 | -2.479e-12 | -45248.5605 | 22.8504 | 22.2445 | 0.023243 | -8.1394e-06 | 1.2838e-09 | -7.5303e-14 | -52501.6214 | -85.3497 | 118.1337 | C 5H 10O 3 0
IC5KETDA | 300 | 1385 | 5000 | 2.4549 | 0.068956 | -4.9461e-05 | 1.8779e-08 | -3.002e-12 | -41694.4571 | 22.0317 | 22.3749 | 0.023014 | -8.0334e-06 | 1.2643e-09 | -7.4052e-14 | -48780.3738 | -85.3458 | 118.1337 | C 5H 10O 3 0
IC5KETDB | 300 | 1386 | 5000 | 2.3922 | 0.072398 | -5.5653e-05 | 2.2796e-08 | -3.8978e-12 | -44801.1749 | 18.9119 | 23.0964 | 0.022413 | -7.8282e-06 | 1.2325e-09 | -7.2209e-14 | -51950.6233 | -91.9137 | 118.1337 | C 5H 10O 3 0
IC5KETDC | 300 | 1390 | 5000 | 0.041961 | 0.079622 | -6.2876e-05 | 2.5764e-08 | -4.3218e-12 | -43170.6563 | 32.3918 | 23.5511 | 0.022037 | -7.7023e-06 | 1.2133e-09 | -7.1115e-14 | -51109.0402 | -92.9912 | 118.1337 | C 5H 10O 3 0
CH3CHCHO | 300 | 1253 | 5000 | -2.7281 | 0.038035 | -1.9678e-05 | 5.0955e-09 | -7.2879e-13 | -3511.2274 | 40.4497 | 8.2777 | 0.019569 | -8.4758e-06 | 1.5325e-09 | -9.8644e-14 | -8344.5606 | -21.7652 | 57.0727 | C 3H 5O 1 0
IC3H5COCH3 | 300 | 1389 | 5000 | 0.80925 | 0.052838 | -3.5504e-05 | 1.2479e-08 | -1.8354e-12 | -21132.2752 | 23.4121 | 15.7136 | 0.01941 | -6.7116e-06 | 1.0496e-09 | -6.12e-14 | -26507.1075 | -57.2269 | 84.1189 | C 5H 8O 1 0
AC5H10OH | 300 | 1381 | 5000 | 3.0964 | 0.046866 | -1.8387e-05 | 8.2083e-10 | 7.6746e-13 | -17284.6429 | 19.1579 | 15.7054 | 0.025592 | -8.7081e-06 | 1.3472e-09 | -7.7963e-14 | -22537.7771 | -51.5555 | 87.1428 | C 5H 11O 1 0
AO2C5H10OH | 300 | 1398 | 5000 | 2.382 | 0.071838 | -5.4264e-05 | 2.2404e-08 | -3.8689e-12 | -36274.4244 | 21.9774 | 20.8106 | 0.025837 | -8.7693e-06 | 1.354e-09 | -7.8246e-14 | -42467.4273 | -76.0944 | 119.1416 | C 5H 11O 3 0
BC5H10OH | 300 | 1387 | 5000 | 2.5216 | 0.051824 | -2.6531e-05 | 6.1052e-09 | -4.3251e-13 | -19435.587 | 19.5767 | 16.1658 | 0.025493 | -8.7357e-06 | 1.3576e-09 | -7.8815e-14 | -24831.7907 | -55.8395 | 87.1428 | C 5H 11O 1 0
BO2C5H10OH | 300 | 1400 | 5000 | 1.5262 | 0.077549 | -6.2655e-05 | 2.7302e-08 | -4.8865e-12 | -38372.2486 | 24.4809 | 21.6076 | 0.02518 | -8.5472e-06 | 1.3198e-09 | -7.6275e-14 | -44876.1977 | -81.5577 | 119.1416 | C 5H 11O 3 0
CC5H10OH | 300 | 1374 | 5000 | 0.20414 | 0.05883 | -3.249e-05 | 7.5003e-09 | -3.6589e-13 | -15860.7468 | 31.548 | 17.8146 | 0.023178 | -7.7604e-06 | 1.189e-09 | -6.8393e-14 | -22454.3185 | -64.8615 | 87.1428 | C 5H 11O 1 0
CO2C5H10OH | 300 | 1397 | 5000 | 1.8915 | 0.071658 | -5.211e-05 | 2.0454e-08 | -3.3639e-12 | -35481.3599 | 24.7261 | 20.8409 | 0.025921 | -8.8235e-06 | 1.3652e-09 | -7.9013e-14 | -41980.8071 | -76.6306 | 119.1416 | C 5H 11O 3 0
IC3H5COCH2 | 300 | 1391 | 5000 | 0.5488 | 0.056441 | -4.4549e-05 | 1.8321e-08 | -3.0888e-12 | 142.5693 | 23.9985 | 17.0407 | 0.015921 | -5.5506e-06 | 8.7289e-10 | -5.11e-14 | -5418.4852 | -63.9228 | 83.1109 | C 5H 7O 1 0
AC3H4COCH3 | 300 | 1389 | 5000 | -0.38413 | 0.055917 | -4.2142e-05 | 1.6731e-08 | -2.7566e-12 | -3122.3294 | 29.3464 | 15.688 | 0.017431 | -6.0568e-06 | 9.5034e-10 | -5.5546e-14 | -8663.0906 | -56.7278 | 83.1109 | C 5H 7O 1 0
IC6H14 | 300 | 1392 | 5000 | -1.4904 | 0.074978 | -4.6643e-05 | 1.4935e-08 | -1.9725e-12 | -23823.2544 | 34.1061 | 18.9219 | 0.030771 | -1.0552e-05 | 1.6409e-09 | -9.5304e-14 | -31340.7083 | -76.8881 | 86.1785 | C 6H 14 0 0
C5H11-2 | 300 | 1391 | 5000 | 0.72519 | 0.049734 | -2.1881e-05 | 2.0901e-09 | 6.6275e-13 | 3464.1837 | 26.7485 | 14.8745 | 0.024059 | -8.1559e-06 | 1.2587e-09 | -7.2722e-14 | -2147.3394 | -51.7908 | 71.1434 | C 5H 11 0 0
AC6H13 | 300 | 1392 | 5000 | -0.72128 | 0.070422 | -4.4151e-05 | 1.4284e-08 | -1.9116e-12 | 789.4822 | 32.6985 | 18.5074 | 0.028622 | -9.8211e-06 | 1.5278e-09 | -8.8761e-14 | -6276.4616 | -71.8043 | 85.1705 | C 6H 13 0 0
BC6H13 | 300 | 1381 | 5000 | 2.4148 | 0.05371 | -2.009e-05 | 2.3881e-10 | 1.0169e-12 | -1904.012 | 19.0832 | 16.9842 | 0.029944 | -1.0283e-05 | 1.6005e-09 | -9.3015e-14 | -8093.8924 | -62.978 | 85.1705 | C 6H 13 0 0
CC6H13 | 300 | 1385 | 5000 | -0.39032 | 0.065953 | -3.611e-05 | 8.7947e-09 | -6.273e-13 | -505.0454 | 32.3471 | 18.2242 | 0.028488 | -9.698e-06 | 1.5011e-09 | -8.6908e-14 | -7584.1381 | -69.7809 | 85.1705 | C 6H 13 0 0
DC6H13 | 300 | 1385 | 5000 | -0.39032 | 0.065953 | -3.611e-05 | 8.7947e-09 | -6.273e-13 | -505.0454 | 32.3471 | 18.2242 | 0.028488 | -9.698e-06 | 1.5011e-09 | -8.6908e-14 | -7584.1381 | -69.7809 | 85.1705 | C 6H 13 0 0
EC6H13 | 300 | 1392 | 5000 | -0.72128 | 0.070422 | -4.4151e-05 | 1.4284e-08 | -1.9116e-12 | 789.4822 | 32.6985 | 18.5074 | 0.028622 | -9.8211e-06 | 1.5278e-09 | -8.8761e-14 | -6276.4616 | -71.8043 | 85.1705 | C 6H 13 0 0
AC6H13O2 | 300 | 1388 | 5000 | 0.83447 | 0.078614 | -5.2732e-05 | 1.8984e-08 | -2.9233e-12 | -17636.2853 | 29.2378 | 22.2886 | 0.030391 | -1.05e-05 | 1.6411e-09 | -9.5647e-14 | -25426.6277 | -86.9083 | 117.1693 | C 6H 13O 2 0
AC6H13O2H | 300 | 1389 | 5000 | -0.12089 | 0.087419 | -6.0863e-05 | 2.226e-08 | -3.4064e-12 | -34486.4717 | 32.968 | 24.7461 | 0.030569 | -1.0595e-05 | 1.6596e-09 | -9.6882e-14 | -43341.4991 | -101.1834 | 118.1773 | C 6H 14O 2 0
BC6H13O2 | 300 | 1389 | 5000 | 0.37294 | 0.083934 | -6.1768e-05 | 2.4776e-08 | -4.212e-12 | -20685.7939 | 27.9466 | 23.0459 | 0.029771 | -1.0291e-05 | 1.6089e-09 | -9.3793e-14 | -28611.873 | -93.6846 | 117.1693 | C 6H 13O 2 0
BC6H13O2H | 300 | 1390 | 5000 | -0.38475 | 0.091769 | -6.8409e-05 | 2.7115e-08 | -4.4868e-12 | -37563.1793 | 30.7816 | 25.4796 | 0.029962 | -1.0389e-05 | 1.6278e-09 | -9.504e-14 | -46518.2816 | -107.8221 | 118.1773 | C 6H 14O 2 0
CC6H13O2 | 300 | 1391 | 5000 | -0.20365 | 0.085214 | -6.2617e-05 | 2.4859e-08 | -4.1611e-12 | -19894.1133 | 32.5528 | 23.049 | 0.029725 | -1.0266e-05 | 1.604e-09 | -9.3473e-14 | -27993.3031 | -92.1494 | 117.1693 | C 6H 13O 2 0
CC6H13O2H | 300 | 1391 | 5000 | -1.145 | 0.093804 | -7.0203e-05 | 2.7718e-08 | -4.5428e-12 | -36742.9144 | 36.247 | 25.5587 | 0.029882 | -1.0359e-05 | 1.6229e-09 | -9.4749e-14 | -45945.3915 | -106.7618 | 118.1773 | C 6H 14O 2 0
DC6H13O2 | 300 | 1391 | 5000 | -0.20365 | 0.085214 | -6.2617e-05 | 2.4859e-08 | -4.1611e-12 | -19894.1133 | 32.5528 | 23.049 | 0.029725 | -1.0266e-05 | 1.604e-09 | -9.3473e-14 | -27993.3031 | -92.1494 | 117.1693 | C 6H 13O 2 0
DC6H13O2H | 300 | 1391 | 5000 | -1.145 | 0.093804 | -7.0203e-05 | 2.7718e-08 | -4.5428e-12 | -36742.9144 | 36.247 | 25.5587 | 0.029882 | -1.0359e-05 | 1.6229e-09 | -9.4749e-14 | -45945.3915 | -106.7618 | 118.1773 | C 6H 14O 2 0
EC6H13O2 | 300 | 1388 | 5000 | 0.83447 | 0.078614 | -5.2732e-05 | 1.8984e-08 | -2.9233e-12 | -17636.2853 | 29.2378 | 22.2886 | 0.030391 | -1.05e-05 | 1.6411e-09 | -9.5647e-14 | -25426.6277 | -87.5978 | 117.1693 | C 6H 13O 2 0
EC6H13O2H | 300 | 1389 | 5000 | -0.12089 | 0.087419 | -6.0863e-05 | 2.226e-08 | -3.4064e-12 | -34486.4717 | 32.2785 | 24.7461 | 0.030569 | -1.0595e-05 | 1.6596e-09 | -9.6882e-14 | -43341.4991 | -101.8729 | 118.1773 | C 6H 14O 2 0
C5H10-1 | 300 | 1392 | 5000 | -1.0622 | 0.057422 | -3.7449e-05 | 1.2736e-08 | -1.7961e-12 | -4465.4667 | 32.274 | 14.5852 | 0.022407 | -7.6335e-06 | 1.1819e-09 | -6.8439e-14 | -10089.8205 | -52.3684 | 70.1355 | C 5H 10 0 0
AC6H12 | 300 | 1391 | 5000 | -0.51178 | 0.067552 | -4.3593e-05 | 1.4717e-08 | -2.0721e-12 | -9281.9628 | 30.1733 | 17.7919 | 0.026888 | -9.176e-06 | 1.4223e-09 | -8.2425e-14 | -15908.9099 | -68.9734 | 84.1625 | C 6H 12 0 0
BC6H12 | 300 | 1389 | 5000 | 0.0066124 | 0.064102 | -3.8505e-05 | 1.176e-08 | -1.4622e-12 | -10802.194 | 27.6294 | 17.3195 | 0.027314 | -9.3283e-06 | 1.4466e-09 | -8.3862e-14 | -17253.6853 | -66.7708 | 84.1625 | C 6H 12 0 0
C5H10-2 | 300 | 1389 | 5000 | -0.54156 | 0.053963 | -3.2351e-05 | 9.7742e-09 | -1.1853e-12 | -5986.0617 | 29.7143 | 14.1109 | 0.022835 | -7.7863e-06 | 1.2063e-09 | -6.988e-14 | -11433.6507 | -50.1601 | 70.1355 | C 5H 10 0 0
CC6H12 | 300 | 1393 | 5000 | -1.3189 | 0.068597 | -4.3988e-05 | 1.4729e-08 | -2.0579e-12 | -9793.9553 | 33.6472 | 17.2954 | 0.02749 | -9.4221e-06 | 1.4646e-09 | -8.5043e-14 | -16568.3634 | -67.2859 | 84.1625 | C 6H 12 0 0
DC6H12 | 300 | 1393 | 5000 | -1.91 | 0.072091 | -4.8928e-05 | 1.7544e-08 | -2.6334e-12 | -8380.8494 | 36.5871 | 17.8017 | 0.02705 | -9.2688e-06 | 1.4406e-09 | -8.3641e-14 | -15389.539 | -69.7378 | 84.1625 | C 6H 12 0 0
C5H92-4 | 300 | 1389 | 5000 | -0.86132 | 0.052311 | -3.1928e-05 | 9.7324e-09 | -1.1759e-12 | 11038.6471 | 30.0929 | 13.7128 | 0.021139 | -7.2219e-06 | 1.1204e-09 | -6.4968e-14 | 5660.7937 | -49.2476 | 69.1275 | C 5H 9 0 0
AC6H11-A2 | 300 | 1395 | 5000 | -1.4793 | 0.07228 | -5.3794e-05 | 2.1374e-08 | -3.5307e-12 | 9042.0918 | 33.793 | 18.2027 | 0.024481 | -8.36e-06 | 1.2964e-09 | -7.5155e-14 | 2338.7653 | -71.3492 | 83.1546 | C 6H 11 0 0
AC6H11-C | 300 | 1391 | 5000 | -0.83448 | 0.065913 | -4.3192e-05 | 1.469e-08 | -2.066e-12 | 7743.1762 | 30.5655 | 17.3926 | 0.025195 | -8.6128e-06 | 1.3366e-09 | -7.7528e-14 | 1185.8664 | -68.0542 | 83.1546 | C 6H 11 0 0
AC6H11-D | 300 | 1382 | 5000 | 0.69334 | 0.057943 | -3.2081e-05 | 7.9341e-09 | -5.8212e-13 | 14023.4096 | 27.9517 | 17.1797 | 0.024495 | -8.2786e-06 | 1.2755e-09 | -7.3625e-14 | 7799.108 | -62.3752 | 83.1546 | C 6H 11 0 0
AC6H11-E | 300 | 1391 | 5000 | 0.24994 | 0.063036 | -4.1173e-05 | 1.4116e-08 | -2.0224e-12 | 15331.6983 | 28.7985 | 17.3661 | 0.024754 | -8.4512e-06 | 1.3104e-09 | -7.5951e-14 | 9160.8646 | -63.8236 | 83.1546 | C 6H 11 0 0
CC6H11-B | 300 | 1381 | 5000 | 2.5416 | 0.047461 | -1.7598e-05 | 1.1884e-10 | 9.156e-13 | 12033.3815 | 19.5409 | 15.3461 | 0.026665 | -9.152e-06 | 1.4239e-09 | -8.2731e-14 | 6581.7543 | -52.6162 | 83.1546 | C 6H 11 0 0
BC6H11-E | 300 | 1389 | 5000 | 0.76303 | 0.05961 | -3.6118e-05 | 1.1177e-08 | -1.4165e-12 | 13812.2414 | 26.2789 | 16.8955 | 0.025179 | -8.603e-06 | 1.3346e-09 | -7.7384e-14 | 7815.1943 | -61.6322 | 83.1546 | C 6H 11 0 0
CC6H11-A | 300 | 1393 | 5000 | -0.68988 | 0.064556 | -4.2198e-05 | 1.4492e-08 | -2.0852e-12 | 14843.0791 | 32.912 | 16.871 | 0.025355 | -8.6968e-06 | 1.3526e-09 | -7.8566e-14 | 8493.4772 | -62.1614 | 83.1546 | C 6H 11 0 0
DC6H11-C | 300 | 1393 | 5000 | -2.2232 | 0.070426 | -4.8495e-05 | 1.75e-08 | -2.6242e-12 | 8642.3725 | 36.9316 | 17.4048 | 0.025357 | -8.7057e-06 | 1.355e-09 | -7.8747e-14 | 1704.592 | -68.8324 | 83.1546 | C 6H 11 0 0
DC6H11-A | 300 | 1393 | 5000 | -1.1222 | 0.067475 | -4.6367e-05 | 1.6861e-08 | -2.567e-12 | 16228.4521 | 35.0883 | 17.3789 | 0.024914 | -8.5434e-06 | 1.3286e-09 | -7.7164e-14 | 9678.9443 | -64.6053 | 83.1546 | C 6H 11 0 0
DC6H11-B | 300 | 1383 | 5000 | 2.1725 | 0.05009 | -2.1356e-05 | 2.2393e-09 | 4.8837e-13 | 13409.6122 | 21.4271 | 15.8184 | 0.02626 | -9.0117e-06 | 1.402e-09 | -8.1454e-14 | 7784.8018 | -54.8494 | 83.1546 | C 6H 11 0 0
AC6H11O-C | 300 | 1392 | 5000 | -1.8204 | 0.080706 | -6.2283e-05 | 2.4633e-08 | -3.9239e-12 | -2772.4721 | 38.5202 | 21.7574 | 0.022692 | -7.57e-06 | 1.157e-09 | -6.6443e-14 | -10574.4435 | -86.9131 | 99.154 | C 6H 11O 1 0
CC6H11O-B | 300 | 1393 | 5000 | -1.1797 | 0.078191 | -5.998e-05 | 2.3793e-08 | -3.8185e-12 | -5532.7366 | 34.0199 | 21.1956 | 0.02297 | -7.6223e-06 | 1.1607e-09 | -6.6472e-14 | -12930.6307 | -84.9746 | 99.154 | C 6H 11O 1 0
DC6H11O-C | 300 | 1393 | 5000 | -2.7665 | 0.083685 | -6.6518e-05 | 2.7284e-08 | -4.5182e-12 | -1946.1113 | 42.7763 | 21.3806 | 0.023038 | -7.6936e-06 | 1.1767e-09 | -6.7596e-14 | -9836.4641 | -85.2881 | 99.154 | C 6H 11O 1 0
IC5H8 | 300 | 1397 | 5000 | -1.1113 | 0.059123 | -4.9356e-05 | 2.2061e-08 | -4.0242e-12 | 7237.2807 | 28.5722 | 14.4434 | 0.017988 | -6.1357e-06 | 9.5066e-10 | -5.5072e-14 | 2245.7833 | -53.38 | 68.1195 | C 5H 8 0 0
IC4H7-I1 | 300 | 1389 | 5000 | 1.8763 | 0.035449 | -2.131e-05 | 6.734e-09 | -9.0317e-13 | 25871.2914 | 16.2429 | 11.0958 | 0.015781 | -5.3842e-06 | 8.3436e-10 | -4.834e-14 | 22417.5827 | -34.0427 | 55.1004 | C 4H 7 0 0
C5H81-3 | 300 | 1396 | 5000 | -2.3262 | 0.06387 | -5.5705e-05 | 2.5805e-08 | -4.8341e-12 | 6551.8332 | 34.2037 | 14.5574 | 0.018094 | -6.2167e-06 | 9.6792e-10 | -5.6263e-14 | 1223.6546 | -54.389 | 68.1195 | C 5H 8 0 0
AC6H13O | 300 | 1393 | 5000 | -1.1017 | 0.0788 | -5.3244e-05 | 1.877e-08 | -2.7387e-12 | -15925.0624 | 36.3224 | 20.7408 | 0.029044 | -9.919e-06 | 1.5384e-09 | -8.919e-14 | -23671.7876 | -81.4922 | 101.1699 | C 6H 13O 1 0
BC6H13O | 300 | 1394 | 5000 | -1.145 | 0.082252 | -5.9624e-05 | 2.3026e-08 | -3.71e-12 | -19439.3923 | 33.5585 | 21.3738 | 0.028608 | -9.7896e-06 | 1.5203e-09 | -8.8217e-14 | -27218.3307 | -87.1171 | 101.1699 | C 6H 13O 1 0
CC6H13O | 300 | 1395 | 5000 | -1.3609 | 0.082047 | -5.8721e-05 | 2.2356e-08 | -3.5568e-12 | -18149.6958 | 36.0431 | 21.1457 | 0.028942 | -9.9347e-06 | 1.546e-09 | -8.9833e-14 | -25981.8828 | -84.7582 | 101.1699 | C 6H 13O 1 0
DC6H13O | 300 | 1395 | 5000 | -1.3609 | 0.082047 | -5.8721e-05 | 2.2356e-08 | -3.5568e-12 | -18149.6958 | 36.0431 | 21.1457 | 0.028942 | -9.9347e-06 | 1.546e-09 | -8.9833e-14 | -25981.8828 | -84.7582 | 101.1699 | C 6H 13O 1 0
EC6H13O | 300 | 1393 | 5000 | -1.1017 | 0.0788 | -5.3244e-05 | 1.877e-08 | -2.7387e-12 | -15925.0624 | 35.633 | 20.7408 | 0.029044 | -9.919e-06 | 1.5384e-09 | -8.919e-14 | -23671.7876 | -82.1816 | 101.1699 | C 6H 13O 1 0
AC6H12OOH-A | 300 | 1391 | 5000 | 0.60257 | 0.083267 | -5.9368e-05 | 2.2478e-08 | -3.5678e-12 | -9870.9186 | 31.3292 | 23.8246 | 0.029045 | -1.0028e-05 | 1.5665e-09 | -9.1278e-14 | -18030.1296 | -93.551 | 117.1693 | C 6H 13O 2 0
AC6H12OOH-B | 300 | 1383 | 5000 | 3.8008 | 0.066264 | -3.4905e-05 | 8.1978e-09 | -5.8916e-13 | -12573.1075 | 18.533 | 22.273 | 0.030387 | -1.0496e-05 | 1.64e-09 | -9.5576e-14 | -19833.8759 | -83.4529 | 117.1693 | C 6H 13O 2 0
AC6H12OOH-C | 300 | 1385 | 5000 | 0.61908 | 0.079921 | -5.2392e-05 | 1.7166e-08 | -2.2297e-12 | -11112.5632 | 32.888 | 23.9679 | 0.028121 | -9.5452e-06 | 1.4752e-09 | -8.5343e-14 | -19464.748 | -93.4338 | 117.1693 | C 6H 13O 2 0
AC6H12OOH-D | 300 | 1385 | 5000 | 0.61908 | 0.079921 | -5.2392e-05 | 1.7166e-08 | -2.2297e-12 | -11112.5632 | 32.888 | 23.9679 | 0.028121 | -9.5452e-06 | 1.4752e-09 | -8.5343e-14 | -19464.748 | -93.4338 | 117.1693 | C 6H 13O 2 0
AC6H12OOH-E | 300 | 1391 | 5000 | 0.60257 | 0.083267 | -5.9368e-05 | 2.2478e-08 | -3.5678e-12 | -9870.9186 | 31.3292 | 23.8246 | 0.029045 | -1.0028e-05 | 1.5665e-09 | -9.1278e-14 | -18030.1296 | -93.551 | 117.1693 | C 6H 13O 2 0
BC6H12OOH-A | 300 | 1390 | 5000 | 0.32997 | 0.087442 | -6.6242e-05 | 2.6654e-08 | -4.4655e-12 | -12941.9028 | 29.6284 | 25.0725 | 0.0278 | -9.6522e-06 | 1.5136e-09 | -8.8432e-14 | -21456.6893 | -102.7801 | 117.1693 | C 6H 13O 2 0
BC6H12OOH-C | 300 | 1388 | 5000 | 0.72847 | 0.082735 | -5.7948e-05 | 2.104e-08 | -3.1546e-12 | -14247.9989 | 29.3605 | 24.6365 | 0.027852 | -9.6021e-06 | 1.4989e-09 | -8.7303e-14 | -22685.4295 | -99.4483 | 117.1693 | C 6H 13O 2 0
BC6H12OOH-D | 300 | 1388 | 5000 | 0.72847 | 0.082735 | -5.7948e-05 | 2.104e-08 | -3.1546e-12 | -14247.9989 | 29.3605 | 24.6365 | 0.027852 | -9.6021e-06 | 1.4989e-09 | -8.7303e-14 | -22685.4295 | -99.4483 | 117.1693 | C 6H 13O 2 0
BC6H12OOH-E | 300 | 1390 | 5000 | 0.32997 | 0.087442 | -6.6242e-05 | 2.6654e-08 | -4.4655e-12 | -12941.9028 | 29.6284 | 25.0725 | 0.0278 | -9.6522e-06 | 1.5136e-09 | -8.8432e-14 | -21456.6893 | -102.7801 | 117.1693 | C 6H 13O 2 0
CC6H12OOH-A | 300 | 1393 | 5000 | -0.38724 | 0.089477 | -6.8401e-05 | 2.7727e-08 | -4.6555e-12 | -12132.1341 | 34.8607 | 24.648 | 0.028352 | -9.7905e-06 | 1.5297e-09 | -8.9144e-14 | -20640.2263 | -98.7877 | 117.1693 | C 6H 13O 2 0
CC6H12OOH-B | 300 | 1387 | 5000 | 3.0354 | 0.07176 | -4.2762e-05 | 1.2617e-08 | -1.4749e-12 | -14878.3197 | 19.8515 | 23.2506 | 0.029541 | -1.0201e-05 | 1.5938e-09 | -9.2873e-14 | -22487.9988 | -90.641 | 117.1693 | C 6H 13O 2 0
CC6H12OOH-D | 300 | 1391 | 5000 | 0.14133 | 0.084238 | -5.9599e-05 | 2.1827e-08 | -3.276e-12 | -13457.3123 | 33.5825 | 24.2094 | 0.028165 | -9.6077e-06 | 1.4893e-09 | -8.6325e-14 | -21824.3231 | -95.7218 | 117.1693 | C 6H 13O 2 0
CC6H12OOH-E | 300 | 1393 | 5000 | -0.38724 | 0.089477 | -6.8401e-05 | 2.7727e-08 | -4.6555e-12 | -12132.1341 | 34.453 | 24.648 | 0.028352 | -9.7905e-06 | 1.5297e-09 | -8.9144e-14 | -20640.2263 | -99.1953 | 117.1693 | C 6H 13O 2 0
DC6H12OOH-A | 300 | 1393 | 5000 | -0.38724 | 0.089477 | -6.8401e-05 | 2.7727e-08 | -4.6555e-12 | -12132.1341 | 34.8607 | 24.648 | 0.028352 | -9.7905e-06 | 1.5297e-09 | -8.9144e-14 | -20640.2263 | -98.7877 | 117.1693 | C 6H 13O 2 0
DC6H12OOH-B | 300 | 1387 | 5000 | 3.0354 | 0.07176 | -4.2762e-05 | 1.2617e-08 | -1.4749e-12 | -14878.3197 | 19.8515 | 23.2506 | 0.029541 | -1.0201e-05 | 1.5938e-09 | -9.2873e-14 | -22487.9988 | -90.641 | 117.1693 | C 6H 13O 2 0
DC6H12OOH-C | 300 | 1391 | 5000 | 0.14133 | 0.084238 | -5.9599e-05 | 2.1827e-08 | -3.276e-12 | -13457.3123 | 33.5825 | 24.2094 | 0.028165 | -9.6077e-06 | 1.4893e-09 | -8.6325e-14 | -21824.3231 | -95.7218 | 117.1693 | C 6H 13O 2 0
DC6H12OOH-E | 300 | 1393 | 5000 | -0.38724 | 0.089477 | -6.8401e-05 | 2.7727e-08 | -4.6555e-12 | -12132.1341 | 34.453 | 24.648 | 0.028352 | -9.7905e-06 | 1.5297e-09 | -8.9144e-14 | -20640.2263 | -99.1953 | 117.1693 | C 6H 13O 2 0
EC6H12OOH-A | 300 | 1391 | 5000 | 0.60257 | 0.083267 | -5.9368e-05 | 2.2478e-08 | -3.5678e-12 | -9870.9186 | 31.0474 | 23.8246 | 0.029045 | -1.0028e-05 | 1.5665e-09 | -9.1278e-14 | -18030.1296 | -93.8328 | 117.1693 | C 6H 13O 2 0
EC6H12OOH-B | 300 | 1383 | 5000 | 3.8008 | 0.066264 | -3.4905e-05 | 8.1978e-09 | -5.8916e-13 | -12573.1075 | 16.0519 | 22.273 | 0.030387 | -1.0496e-05 | 1.64e-09 | -9.5576e-14 | -19833.8759 | -85.9341 | 117.1693 | C 6H 13O 2 0
EC6H12OOH-C | 300 | 1385 | 5000 | 0.61908 | 0.079921 | -5.2392e-05 | 1.7166e-08 | -2.2297e-12 | -11112.5632 | 31.1014 | 23.9679 | 0.028121 | -9.5452e-06 | 1.4752e-09 | -8.5343e-14 | -19464.748 | -95.2204 | 117.1693 | C 6H 13O 2 0
EC6H12OOH-D | 300 | 1385 | 5000 | 0.61908 | 0.079921 | -5.2392e-05 | 1.7166e-08 | -2.2297e-12 | -11112.5632 | 31.1014 | 23.9679 | 0.028121 | -9.5452e-06 | 1.4752e-09 | -8.5343e-14 | -19464.748 | -95.2204 | 117.1693 | C 6H 13O 2 0
A-BC6H12O | 300 | 1389 | 5000 | -3.1044 | 0.085652 | -6.6749e-05 | 2.8179e-08 | -4.9706e-12 | -23150.235 | 40.5752 | 20.1913 | 0.027968 | -9.6742e-06 | 1.5132e-09 | -8.8246e-14 | -31079.6342 | -83.6582 | 100.1619 | C 6H 12O 1 0
A-AC6H12O | 300 | 1377 | 5000 | -3.7428 | 0.079732 | -5.2057e-05 | 1.7201e-08 | -2.3145e-12 | -19811.6601 | 45.2301 | 19.9156 | 0.028057 | -9.6003e-06 | 1.4924e-09 | -8.6708e-14 | -28435.7664 | -83.1913 | 100.1619 | C 6H 12O 1 0
A-CC6H12O | 300 | 1380 | 5000 | -4.3905 | 0.084666 | -5.9846e-05 | 2.1975e-08 | -3.3416e-12 | -21977.2879 | 48.1276 | 20.5031 | 0.027538 | -9.4167e-06 | 1.4632e-09 | -8.4989e-14 | -30773.3281 | -86.016 | 100.1619 | C 6H 12O 1 0
A-DC6H12O | 300 | 1387 | 5000 | -5.6108 | 0.086226 | -6.1731e-05 | 2.3808e-08 | -3.8956e-12 | -31906.034 | 54.488 | 18.3058 | 0.030497 | -1.0565e-05 | 1.6543e-09 | -9.655e-14 | -40384.8361 | -74.2772 | 100.1619 | C 6H 12O 1 0
A-EC6H12O | 300 | 1367 | 5000 | -5.1129 | 0.080426 | -4.3584e-05 | 9.2092e-09 | -2.7788e-13 | -32820.6788 | 47.2501 | 21.5176 | 0.029171 | -1.0335e-05 | 1.6431e-09 | -9.6918e-14 | -43212.9219 | -99.7465 | 100.1619 | C 6H 12O 1 0
B-CC6H12O | 300 | 1391 | 5000 | -3.516 | 0.089501 | -7.2893e-05 | 3.1947e-08 | -5.7798e-12 | -25350.6807 | 41.0126 | 20.7413 | 0.027529 | -9.5286e-06 | 1.491e-09 | -8.6977e-14 | -33409.4702 | -87.6595 | 100.1619 | C 6H 12O 1 0
B-DC6H12O | 300 | 1387 | 5000 | -4.2509 | 0.087702 | -6.6526e-05 | 2.7103e-08 | -4.6302e-12 | -25526.6109 | 44.4518 | 20.313 | 0.028495 | -9.9036e-06 | 1.5541e-09 | -9.0836e-14 | -34029.6335 | -87.086 | 100.1619 | C 6H 12O 1 0
B-EC6H12O | 300 | 1382 | 5000 | -5.3401 | 0.085855 | -6.1121e-05 | 2.3112e-08 | -3.6753e-12 | -33197.3464 | 51.1171 | 19.1074 | 0.029253 | -1.0025e-05 | 1.5594e-09 | -9.0629e-14 | -41846.15 | -80.5464 | 100.1619 | C 6H 12O 1 0
C-DC6H12O | 300 | 1393 | 5000 | -3.9724 | 0.090364 | -7.3428e-05 | 3.1964e-08 | -5.7323e-12 | -24025.3266 | 44.6072 | 20.6313 | 0.027557 | -9.5238e-06 | 1.4888e-09 | -8.6784e-14 | -32175.6961 | -85.8718 | 100.1619 | C 6H 12O 1 0
C-EC6H12O | 300 | 1380 | 5000 | -4.3905 | 0.084666 | -5.9846e-05 | 2.1975e-08 | -3.3416e-12 | -21977.2879 | 47.4382 | 20.5031 | 0.027538 | -9.4167e-06 | 1.4632e-09 | -8.4989e-14 | -30773.3281 | -86.7055 | 100.1619 | C 6H 12O 1 0
D-EC6H12O | 300 | 1391 | 5000 | -3.3259 | 0.085492 | -6.5848e-05 | 2.74e-08 | -4.767e-12 | -21860.6446 | 42.39 | 20.0143 | 0.028139 | -9.7374e-06 | 1.5235e-09 | -8.886e-14 | -29833.8928 | -82.2105 | 100.1619 | C 6H 12O 1 0
AC6H12OOH-AO2 | 300 | 1386 | 5000 | 1.9099 | 0.09226 | -6.8601e-05 | 2.7241e-08 | -4.5467e-12 | -28252.5874 | 28.1071 | 28.1944 | 0.030062 | -1.0488e-05 | 1.6499e-09 | -9.6607e-14 | -37460.8344 | -113.0448 | 149.1681 | C 6H 13O 4 0
AC6H12OOH-BO2 | 300 | 1387 | 5000 | 1.8116 | 0.095851 | -7.4985e-05 | 3.1349e-08 | -5.4567e-12 | -31353.7803 | 25.8431 | 28.9272 | 0.029431 | -1.0268e-05 | 1.6154e-09 | -9.4589e-14 | -40630.9771 | -118.9775 | 149.1681 | C 6H 13O 4 0
AC6H12OOH-CO2 | 300 | 1389 | 5000 | 1.239 | 0.097189 | -7.613e-05 | 3.1707e-08 | -5.48e-12 | -30563.8132 | 31.1091 | 28.8506 | 0.029451 | -1.0265e-05 | 1.6139e-09 | -9.4462e-14 | -39972.5235 | -116.2768 | 149.1681 | C 6H 13O 4 0
AC6H12OOH-DO2 | 300 | 1389 | 5000 | 1.239 | 0.097189 | -7.613e-05 | 3.1707e-08 | -5.48e-12 | -30563.8132 | 31.1091 | 28.8506 | 0.029451 | -1.0265e-05 | 1.6139e-09 | -9.4462e-14 | -39972.5235 | -116.2768 | 149.1681 | C 6H 13O 4 0
AC6H12OOH-EO2 | 300 | 1386 | 5000 | 1.9099 | 0.09226 | -6.8601e-05 | 2.7241e-08 | -4.5467e-12 | -28252.5874 | 28.7965 | 28.1944 | 0.030062 | -1.0488e-05 | 1.6499e-09 | -9.6607e-14 | -37460.8344 | -112.3553 | 149.1681 | C 6H 13O 4 0
BC6H12OOH-AO2 | 300 | 1387 | 5000 | 1.8116 | 0.095851 | -7.4985e-05 | 3.1349e-08 | -5.4567e-12 | -31353.7803 | 25.8431 | 28.9272 | 0.029431 | -1.0268e-05 | 1.6154e-09 | -9.4589e-14 | -40630.9771 | -118.9775 | 149.1681 | C 6H 13O 4 0
BC6H12OOH-CO2 | 300 | 1389 | 5000 | 1.4537 | 0.10022 | -8.2105e-05 | 3.5698e-08 | -6.383e-12 | -33736.928 | 26.5264 | 29.7041 | 0.028728 | -1.0016e-05 | 1.5751e-09 | -9.2198e-14 | -43155.7205 | -123.5119 | 149.1681 | C 6H 13O 4 0
BC6H12OOH-DO2 | 300 | 1389 | 5000 | 1.4537 | 0.10022 | -8.2105e-05 | 3.5698e-08 | -6.383e-12 | -33736.928 | 26.5264 | 29.7041 | 0.028728 | -1.0016e-05 | 1.5751e-09 | -9.2198e-14 | -43155.7205 | -123.5119 | 149.1681 | C 6H 13O 4 0
BC6H12OOH-EO2 | 300 | 1387 | 5000 | 1.8116 | 0.095851 | -7.4985e-05 | 3.1349e-08 | -5.4567e-12 | -31353.7803 | 25.8431 | 28.9272 | 0.029431 | -1.0268e-05 | 1.6154e-09 | -9.4589e-14 | -40630.9771 | -118.9775 | 149.1681 | C 6H 13O 4 0
CC6H12OOH-AO2 | 300 | 1389 | 5000 | 1.239 | 0.097189 | -7.613e-05 | 3.1707e-08 | -5.48e-12 | -30563.8132 | 31.1091 | 28.8506 | 0.029451 | -1.0265e-05 | 1.6139e-09 | -9.4462e-14 | -39972.5235 | -116.2768 | 149.1681 | C 6H 13O 4 0
CC6H12OOH-DO2 | 300 | 1391 | 5000 | 0.68859 | 0.1016 | -8.2863e-05 | 3.5674e-08 | -6.3024e-12 | -32893.8019 | 32.1757 | 29.5169 | 0.028832 | -1.004e-05 | 1.5775e-09 | -9.2288e-14 | -42487.6393 | -120.9381 | 149.1681 | C 6H 13O 4 0
CC6H12OOH-EO2 | 300 | 1389 | 5000 | 1.239 | 0.097189 | -7.613e-05 | 3.1707e-08 | -5.48e-12 | -30563.8132 | 30.4196 | 28.8506 | 0.029451 | -1.0265e-05 | 1.6139e-09 | -9.4462e-14 | -39972.5235 | -116.9663 | 149.1681 | C 6H 13O 4 0
CC6H12OOH-BO2 | 300 | 1389 | 5000 | 1.4537 | 0.10022 | -8.2105e-05 | 3.5698e-08 | -6.383e-12 | -33736.928 | 26.5264 | 29.7041 | 0.028728 | -1.0016e-05 | 1.5751e-09 | -9.2198e-14 | -43155.7205 | -123.5119 | 149.1681 | C 6H 13O 4 0
DC6H12OOH-AO2 | 300 | 1389 | 5000 | 1.239 | 0.097189 | -7.613e-05 | 3.1707e-08 | -5.48e-12 | -30563.8132 | 31.1091 | 28.8506 | 0.029451 | -1.0265e-05 | 1.6139e-09 | -9.4462e-14 | -39972.5235 | -116.2768 | 149.1681 | C 6H 13O 4 0
DC6H12OOH-CO2 | 300 | 1391 | 5000 | 0.68859 | 0.1016 | -8.2863e-05 | 3.5674e-08 | -6.3024e-12 | -32893.8019 | 32.1757 | 29.5169 | 0.028832 | -1.004e-05 | 1.5775e-09 | -9.2288e-14 | -42487.6393 | -120.9381 | 149.1681 | C 6H 13O 4 0
DC6H12OOH-EO2 | 300 | 1389 | 5000 | 1.239 | 0.097189 | -7.613e-05 | 3.1707e-08 | -5.48e-12 | -30563.8132 | 30.4196 | 28.8506 | 0.029451 | -1.0265e-05 | 1.6139e-09 | -9.4462e-14 | -39972.5235 | -116.9663 | 149.1681 | C 6H 13O 4 0
DC6H12OOH-BO2 | 300 | 1389 | 5000 | 1.4537 | 0.10022 | -8.2105e-05 | 3.5698e-08 | -6.383e-12 | -33736.928 | 26.5264 | 29.7041 | 0.028728 | -1.0016e-05 | 1.5751e-09 | -9.2198e-14 | -43155.7205 | -123.5119 | 149.1681 | C 6H 13O 4 0
EC6H12OOH-AO2 | 300 | 1386 | 5000 | 1.9099 | 0.09226 | -6.8601e-05 | 2.7241e-08 | -4.5467e-12 | -28252.5874 | 28.7965 | 28.1944 | 0.030062 | -1.0488e-05 | 1.6499e-09 | -9.6607e-14 | -37460.8344 | -112.3553 | 149.1681 | C 6H 13O 4 0
EC6H12OOH-CO2 | 300 | 1389 | 5000 | 1.239 | 0.097189 | -7.613e-05 | 3.1707e-08 | -5.48e-12 | -30563.8132 | 30.4196 | 28.8506 | 0.029451 | -1.0265e-05 | 1.6139e-09 | -9.4462e-14 | -39972.5235 | -116.9663 | 149.1681 | C 6H 13O 4 0
EC6H12OOH-DO2 | 300 | 1389 | 5000 | 1.239 | 0.097189 | -7.613e-05 | 3.1707e-08 | -5.48e-12 | -30563.8132 | 30.4196 | 28.8506 | 0.029451 | -1.0265e-05 | 1.6139e-09 | -9.4462e-14 | -39972.5235 | -116.9663 | 149.1681 | C 6H 13O 4 0
EC6H12OOH-BO2 | 300 | 1387 | 5000 | 1.8116 | 0.095851 | -7.4985e-05 | 3.1349e-08 | -5.4567e-12 | -31353.7803 | 25.8431 | 28.9272 | 0.029431 | -1.0268e-05 | 1.6154e-09 | -9.4589e-14 | -40630.9771 | -118.9775 | 149.1681 | C 6H 13O 4 0
IC6KETAA | 300 | 1389 | 5000 | 0.37493 | 0.086965 | -6.376e-05 | 2.4362e-08 | -3.856e-12 | -44003.6669 | 33.9373 | 25.8489 | 0.027298 | -9.5157e-06 | 1.4963e-09 | -8.7587e-14 | -52901.0482 | -102.9306 | 132.1607 | C 6H 12O 3 0
IC6KETAB | 300 | 1389 | 5000 | 0.8361 | 0.087122 | -6.2854e-05 | 2.3e-08 | -3.4186e-12 | -46735.4404 | 28.9691 | 27.2366 | 0.026167 | -9.1376e-06 | 1.4387e-09 | -8.4291e-14 | -55971.3777 | -113.0674 | 132.1607 | C 6H 12O 3 0
IC6KETAC | 300 | 1391 | 5000 | 0.0059275 | 0.090352 | -6.8425e-05 | 2.6814e-08 | -4.3105e-12 | -46357.87 | 34.8794 | 26.6965 | 0.026546 | -9.2498e-06 | 1.4541e-09 | -8.5108e-14 | -55510.4211 | -107.9994 | 132.1607 | C 6H 12O 3 0
IC6KETAD | 300 | 1391 | 5000 | 0.0059275 | 0.090352 | -6.8425e-05 | 2.6814e-08 | -4.3105e-12 | -46357.87 | 34.8794 | 26.6965 | 0.026546 | -9.2498e-06 | 1.4541e-09 | -8.5108e-14 | -55510.4211 | -107.9994 | 132.1607 | C 6H 12O 3 0
IC6KETAE | 300 | 1389 | 5000 | 0.37493 | 0.086965 | -6.376e-05 | 2.4362e-08 | -3.856e-12 | -44003.6669 | 33.9373 | 25.8489 | 0.027298 | -9.5157e-06 | 1.4963e-09 | -8.7587e-14 | -52901.0482 | -102.9306 | 132.1607 | C 6H 12O 3 0
IC6KETCA | 300 | 1386 | 5000 | 0.64157 | 0.086131 | -6.3804e-05 | 2.5072e-08 | -4.1273e-12 | -47992.5946 | 32.2052 | 25.4159 | 0.027714 | -9.6698e-06 | 1.5214e-09 | -8.9091e-14 | -56669.5529 | -100.872 | 132.1607 | C 6H 12O 3 0
IC6KETCB | 300 | 1387 | 5000 | 0.8687 | 0.087355 | -6.4475e-05 | 2.4681e-08 | -3.9039e-12 | -50689.9308 | 27.6297 | 26.8299 | 0.026574 | -9.2917e-06 | 1.4641e-09 | -8.5825e-14 | -59754.3488 | -111.8568 | 132.1607 | C 6H 12O 3 0
IC6KETCD | 300 | 1391 | 5000 | -2.0548 | 0.097931 | -7.8664e-05 | 3.2851e-08 | -5.6081e-12 | -49423.3986 | 43.9049 | 26.6793 | 0.026678 | -9.322e-06 | 1.4682e-09 | -8.6041e-14 | -59048.5216 | -109.052 | 132.1607 | C 6H 12O 3 0
IC6KETCE | 300 | 1386 | 5000 | 0.64157 | 0.086131 | -6.3804e-05 | 2.5072e-08 | -4.1273e-12 | -47992.5946 | 31.5158 | 25.4159 | 0.027714 | -9.6698e-06 | 1.5214e-09 | -8.9091e-14 | -56669.5529 | -101.5615 | 132.1607 | C 6H 12O 3 0
IC6KETDA | 300 | 1384 | 5000 | 1.8351 | 0.08094 | -5.6477e-05 | 2.0765e-08 | -3.2193e-12 | -48214.6787 | 26.4766 | 25.2497 | 0.027862 | -9.7223e-06 | 1.5298e-09 | -8.9584e-14 | -56636.0467 | -100.0657 | 132.1607 | C 6H 12O 3 0
IC6KETDB | 300 | 1386 | 5000 | 1.7263 | 0.084609 | -6.3015e-05 | 2.4996e-08 | -4.162e-12 | -51315.0818 | 23.5706 | 25.9777 | 0.027254 | -9.5146e-06 | 1.4975e-09 | -8.7716e-14 | -59807.7739 | -106.6641 | 132.1607 | C 6H 12O 3 0
IC6KETDC | 300 | 1389 | 5000 | -0.61175 | 0.091768 | -7.0135e-05 | 2.7901e-08 | -4.5725e-12 | -49686.0759 | 36.9965 | 26.4304 | 0.026883 | -9.3908e-06 | 1.4788e-09 | -8.6648e-14 | -58966.617 | -107.7324 | 132.1607 | C 6H 12O 3 0
IC6KETDE | 300 | 1382 | 5000 | 3.6091 | 0.075418 | -5.0499e-05 | 1.8027e-08 | -2.7666e-12 | -48671.5677 | 17.7632 | 25.0889 | 0.02804 | -9.7924e-06 | 1.5416e-09 | -9.0305e-14 | -56592.4448 | -98.8966 | 132.1607 | C 6H 12O 3 0
IC6KETEA | 300 | 1386 | 5000 | 2.2511 | 0.081068 | -5.7589e-05 | 2.1629e-08 | -3.4176e-12 | -44586.7819 | 24.6595 | 25.5358 | 0.027524 | -9.5842e-06 | 1.5059e-09 | -8.8101e-14 | -52876.3681 | -100.8958 | 132.1607 | C 6H 12O 3 0
IC6KETEB | 300 | 1387 | 5000 | 2.2122 | 0.08441 | -6.3646e-05 | 2.5573e-08 | -4.2998e-12 | -47697.2323 | 21.428 | 26.2492 | 0.026938 | -9.3861e-06 | 1.4754e-09 | -8.6341e-14 | -56044.4852 | -107.4197 | 132.1607 | C 6H 12O 3 0
IC6KETEC | 300 | 1388 | 5000 | 1.7071 | 0.085454 | -6.4451e-05 | 2.5778e-08 | -4.2987e-12 | -46916.9854 | 25.6946 | 26.118 | 0.027017 | -9.406e-06 | 1.4777e-09 | -8.6446e-14 | -55364.3135 | -105.0939 | 132.1607 | C 6H 12O 3 0
IC6KETED | 300 | 1370 | 5000 | 3.9451 | 0.073722 | -4.235e-05 | 1.063e-08 | -8.2335e-13 | -46303.7398 | 26.2854 | 27.9333 | 0.026218 | -9.3028e-06 | 1.4802e-09 | -8.7364e-14 | -55565.0583 | -105.7094 | 132.1607 | C 6H 12O 3 0
C4H8CHO-4 | 300 | 1388 | 5000 | 1.1649 | 0.054395 | -3.49e-05 | 1.1458e-08 | -1.547e-12 | -9806.1973 | 23.4897 | 16.597 | 0.02072 | -7.1497e-06 | 1.1166e-09 | -6.5049e-14 | -15453.9499 | -60.318 | 85.1269 | C 5H 9O 1 0
NC3H7COCH3 | 300 | 1383 | 5000 | 1.2404 | 0.054249 | -3.1483e-05 | 9.1449e-09 | -1.0767e-12 | -33627.6472 | 23.615 | 16.1842 | 0.023525 | -8.0968e-06 | 1.2623e-09 | -7.3449e-14 | -39337.5474 | -58.2981 | 86.1349 | C 5H 10O 1 0
C4H8CHO4-2 | 300 | 1391 | 5000 | 0.34694 | 0.056287 | -3.6579e-05 | 1.2019e-08 | -1.5933e-12 | -5893.3683 | 30.0012 | 16.4744 | 0.020714 | -7.1239e-06 | 1.1101e-09 | -6.4576e-14 | -11719.2213 | -57.3839 | 85.1269 | C 5H 9O 1 0
C2H5COC2H4S | 300 | 1385 | 5000 | 1.1073 | 0.05489 | -3.677e-05 | 1.3287e-08 | -2.0697e-12 | -13743.5363 | 23.2804 | 16.1904 | 0.021217 | -7.3541e-06 | 1.1519e-09 | -6.7238e-14 | -19265.0763 | -58.4937 | 85.1269 | C 5H 9O 1 0
IC3H7COCH2 | 300 | 1392 | 5000 | -1.3944 | 0.064376 | -4.7611e-05 | 1.8422e-08 | -2.9477e-12 | -12769.5653 | 33.6241 | 17.1358 | 0.020414 | -7.0783e-06 | 1.109e-09 | -6.4758e-14 | -19175.9763 | -65.7204 | 85.1269 | C 5H 9O 1 0
C3H6COCH3-2 | 300 | 2017 | 5000 | 2.2059 | 0.045961 | -2.2318e-05 | 4.0365e-09 | -1.9159e-14 | -10291.8446 | 22.4556 | 13.6995 | 0.0234 | -8.2084e-06 | 1.3027e-09 | -7.6915e-14 | -14477.3517 | -40.482 | 85.1269 | C 5H 9O 1 0
IC4H9CO | 300 | 1381 | 5000 | 1.6234 | 0.052561 | -3.281e-05 | 1.0234e-08 | -1.2687e-12 | -12464.3454 | 21.7447 | 16.6912 | 0.020075 | -6.8115e-06 | 1.0524e-09 | -6.0874e-14 | -17985.0312 | -60.1716 | 85.1269 | C 5H 9O 1 0
C4H8CHO-2 | 300 | 2014 | 5000 | 2.6701 | 0.045819 | -2.2941e-05 | 4.5376e-09 | -1.2659e-13 | -6670.0271 | 20.425 | 14.1408 | 0.022836 | -7.969e-06 | 1.2604e-09 | -7.4247e-14 | -10796.0087 | -42.21 | 85.1269 | C 5H 9O 1 0
IC4H9CHO | 300 | 1383 | 5000 | 0.86103 | 0.057344 | -3.5918e-05 | 1.1395e-08 | -1.4621e-12 | -30995.1354 | 24.2264 | 17.0194 | 0.022354 | -7.5976e-06 | 1.175e-09 | -6.7998e-14 | -36914.3302 | -63.5872 | 86.1349 | C 5H 10O 1 0
C5H10CHO1-2 | 300 | 1391 | 5000 | 0.25065 | 0.067917 | -4.4016e-05 | 1.4476e-08 | -1.93e-12 | -8801.7116 | 32.1325 | 19.6031 | 0.025289 | -8.7054e-06 | 1.3574e-09 | -7.8986e-14 | -15808.7615 | -72.7643 | 99.154 | C 6H 11O 1 0
C5H10CHO2-2 | 300 | 1387 | 5000 | 1.7318 | 0.064366 | -4.0701e-05 | 1.3176e-08 | -1.7572e-12 | -14799.2628 | 22.0341 | 19.8422 | 0.025148 | -8.6701e-06 | 1.3532e-09 | -7.88e-14 | -21468.3129 | -76.4445 | 99.154 | C 6H 11O 1 0
C5H10CHO3-2 | 300 | 1371 | 5000 | 0.417 | 0.063735 | -3.5366e-05 | 7.9079e-09 | -2.8399e-13 | -10063.3239 | 32.6152 | 20.1227 | 0.02388 | -8.0293e-06 | 1.2339e-09 | -7.1128e-14 | -17416.1761 | -75.2296 | 99.154 | C 6H 11O 1 0
C5H10CHO4-2 | 300 | 1371 | 5000 | 0.417 | 0.063735 | -3.5366e-05 | 7.9079e-09 | -2.8399e-13 | -10063.3239 | 32.6152 | 20.1227 | 0.02388 | -8.0293e-06 | 1.2339e-09 | -7.1128e-14 | -17416.1761 | -75.2296 | 99.154 | C 6H 11O 1 0
C5H10CHO5-2 | 300 | 1391 | 5000 | 0.25065 | 0.067917 | -4.4016e-05 | 1.4476e-08 | -1.93e-12 | -8801.7116 | 32.1325 | 19.6031 | 0.025289 | -8.7054e-06 | 1.3574e-09 | -7.8986e-14 | -15808.7615 | -72.7643 | 99.154 | C 6H 11O 1 0
IC3H7COC2H4S | 300 | 1391 | 5000 | -1.7056 | 0.07609 | -5.5467e-05 | 2.1394e-08 | -3.445e-12 | -17069.2585 | 37.236 | 19.8204 | 0.025358 | -8.7852e-06 | 1.3756e-09 | -8.0288e-14 | -24579.7543 | -78.3471 | 99.154 | C 6H 11O 1 0
CC5H10CHO | 300 | 1370 | 5000 | 2.0702 | 0.058842 | -3.0724e-05 | 6.0996e-09 | -4.1459e-14 | -10612.841 | 23.6788 | 19.7791 | 0.024104 | -8.0905e-06 | 1.2417e-09 | -7.1509e-14 | -17365.5341 | -73.6829 | 99.154 | C 6H 11O 1 0
DC5H10CHO | 300 | 1390 | 5000 | 0.18637 | 0.069655 | -4.7067e-05 | 1.6461e-08 | -2.3779e-12 | -13703.1871 | 28.4004 | 19.9907 | 0.024976 | -8.6014e-06 | 1.3416e-09 | -7.8087e-14 | -20780.011 | -78.5917 | 99.154 | C 6H 11O 1 0
C5H91-2 | 300 | 1390 | 5000 | 0.71254 | 0.048948 | -2.9954e-05 | 9.3709e-09 | -1.197e-12 | 23958.3024 | 25.2948 | 13.9475 | 0.020452 | -6.9697e-06 | 1.0793e-09 | -6.2507e-14 | 19075.5987 | -46.7177 | 69.1275 | C 5H 9 0 0
IC3H6COC2H5 | 300 | 1388 | 5000 | 0.18579 | 0.068568 | -4.632e-05 | 1.664e-08 | -2.5339e-12 | -12740.585 | 31.25 | 19.1427 | 0.0258 | -8.907e-06 | 1.3914e-09 | -8.107e-14 | -19581.2003 | -71.2754 | 99.154 | C 6H 11O 1 0
IC3H6CH2COCH3 | 300 | 1384 | 5000 | 0.99805 | 0.064964 | -4.1027e-05 | 1.331e-08 | -1.7854e-12 | -12903.382 | 27.3031 | 19.2351 | 0.025469 | -8.7402e-06 | 1.3601e-09 | -7.9043e-14 | -19619.968 | -71.8661 | 99.154 | C 6H 11O 1 0
AC5H10CHO | 300 | 1383 | 5000 | 1.3752 | 0.065099 | -4.1804e-05 | 1.37e-08 | -1.8299e-12 | -9266.3143 | 25.6888 | 19.8177 | 0.024604 | -8.3655e-06 | 1.2941e-09 | -7.4908e-14 | -15959.7587 | -74.329 | 99.154 | C 6H 11O 1 0
TC3H6COC2H5 | 300 | 1385 | 5000 | 1.5394 | 0.06563 | -4.3914e-05 | 1.5902e-08 | -2.4852e-12 | -18720.3799 | 21.0366 | 19.4096 | 0.025646 | -8.8699e-06 | 1.3872e-09 | -8.0894e-14 | -25254.4006 | -75.8178 | 99.154 | C 6H 11O 1 0
TC3H6CH2COCH3 | 300 | 1371 | 5000 | 4.314 | 0.047485 | -1.584e-05 | -1.4437e-09 | 1.3032e-12 | -15725.6666 | 12.8476 | 17.7113 | 0.02676 | -9.1847e-06 | 1.4294e-09 | -8.3072e-14 | -21527.5561 | -63.0097 | 99.154 | C 6H 11O 1 0
BC5H10CHO | 300 | 1367 | 5000 | 4.6966 | 0.047605 | -1.6606e-05 | -1.0556e-09 | 1.258e-12 | -12089.6615 | 11.2116 | 18.2908 | 0.025903 | -8.8135e-06 | 1.364e-09 | -7.8979e-14 | -17866.348 | -65.4504 | 99.154 | C 6H 11O 1 0
IC3H7CHCOCH3 | 300 | 1388 | 5000 | -0.2516 | 0.069714 | -4.6356e-05 | 1.5931e-08 | -2.2692e-12 | -17329.8735 | 30.3077 | 19.6563 | 0.025418 | -8.7889e-06 | 1.3745e-09 | -8.015e-14 | -24527.0816 | -77.4994 | 99.154 | C 6H 11O 1 0
IC3H7COC2H4P | 300 | 1388 | 5000 | 0.18579 | 0.068568 | -4.632e-05 | 1.664e-08 | -2.5339e-12 | -12740.585 | 31.25 | 19.1427 | 0.0258 | -8.907e-06 | 1.3914e-09 | -8.107e-14 | -19581.2003 | -71.2754 | 99.154 | C 6H 11O 1 0
IC4H9COCH2 | 300 | 1388 | 5000 | -0.0088511 | 0.071849 | -5.1364e-05 | 1.9581e-08 | -3.1409e-12 | -16201.4899 | 28.3041 | 20.0551 | 0.025029 | -8.643e-06 | 1.3505e-09 | -7.87e-14 | -23269.2903 | -79.6295 | 99.154 | C 6H 11O 1 0
AC6H12OH | 300 | 1383 | 5000 | 2.9062 | 0.05892 | -2.644e-05 | 3.63e-09 | 3.5996e-13 | -20214.2331 | 21.0333 | 18.8589 | 0.030108 | -1.0261e-05 | 1.589e-09 | -9.2028e-14 | -26665.3056 | -67.7509 | 101.1699 | C 6H 13O 1 0
AO2C6H12OH | 300 | 1397 | 5000 | 2.198 | 0.083853 | -6.2238e-05 | 2.5151e-08 | -4.2607e-12 | -39204.7865 | 24.5148 | 23.9789 | 0.030333 | -1.0314e-05 | 1.5944e-09 | -9.2222e-14 | -46601.1925 | -91.6845 | 133.1687 | C 6H 13O 3 0
BC6H12OH | 300 | 1389 | 5000 | 2.275 | 0.063919 | -3.4398e-05 | 8.6631e-09 | -7.6066e-13 | -22351.4492 | 22.4436 | 19.3626 | 0.029925 | -1.0249e-05 | 1.5923e-09 | -9.2422e-14 | -28975.896 | -71.5907 | 101.1699 | C 6H 13O 1 0
BO2C6H12OH | 300 | 1399 | 5000 | 1.3599 | 0.089443 | -7.0326e-05 | 2.9816e-08 | -5.2213e-12 | -41304.6962 | 26.9425 | 24.8156 | 0.02966 | -1.009e-05 | 1.5604e-09 | -9.0276e-14 | -49033.449 | -97.3945 | 133.1687 | C 6H 13O 3 0
CC6H12OH | 300 | 1393 | 5000 | -0.37103 | 0.075309 | -4.9306e-05 | 1.6652e-08 | -2.3016e-12 | -20970.7208 | 35.011 | 20.4109 | 0.028694 | -9.7537e-06 | 1.508e-09 | -8.7241e-14 | -28397.697 | -77.3134 | 101.1699 | C 6H 13O 1 0
CO2C6H12OH | 300 | 1398 | 5000 | 0.9244 | 0.08896 | -6.7622e-05 | 2.7508e-08 | -4.6377e-12 | -40518.7776 | 30.1358 | 24.8617 | 0.029771 | -1.0163e-05 | 1.5755e-09 | -9.1307e-14 | -48566.1398 | -97.3633 | 133.1687 | C 6H 13O 3 0
DC6H12OH | 300 | 1378 | 5000 | -0.093726 | 0.071465 | -4.1628e-05 | 1.0921e-08 | -8.8324e-13 | -18775.658 | 34.5957 | 21.0478 | 0.027311 | -9.1162e-06 | 1.3938e-09 | -8.0054e-14 | -26554.2518 | -80.6613 | 101.1699 | C 6H 13O 1 0
DO2C6H12OH | 300 | 1396 | 5000 | 1.7064 | 0.083678 | -6.0089e-05 | 2.3204e-08 | -3.7561e-12 | -38411.5428 | 27.2688 | 24.0099 | 0.030415 | -1.0367e-05 | 1.6055e-09 | -9.2981e-14 | -46114.8094 | -92.2251 | 133.1687 | C 6H 13O 3 0
NC4H9CHO-2 | 300 | 1391 | 5000 | -0.46948 | 0.061037 | -3.9319e-05 | 1.2787e-08 | -1.6731e-12 | -30498.6281 | 31.6306 | 16.9244 | 0.022797 | -7.8246e-06 | 1.2177e-09 | -7.0767e-14 | -36793.81 | -62.6597 | 86.1349 | C 5H 10O 1 0
NC4H9CO-2 | 300 | 1391 | 5000 | 0.30968 | 0.056217 | -3.6241e-05 | 1.1709e-08 | -1.5095e-12 | -11971.1457 | 29.0643 | 16.5046 | 0.020672 | -7.1061e-06 | 1.107e-09 | -6.4384e-14 | -17830.7059 | -58.7349 | 85.1269 | C 5H 9O 1 0
C4H8CHO1-2 | 300 | 1391 | 5000 | 0.34694 | 0.056287 | -3.6579e-05 | 1.2019e-08 | -1.5933e-12 | -5893.3683 | 30.0012 | 16.4744 | 0.020714 | -7.1239e-06 | 1.1101e-09 | -6.4576e-14 | -11719.2213 | -57.3839 | 85.1269 | C 5H 9O 1 0
C4H8CHO2-2 | 300 | 1386 | 5000 | 1.9159 | 0.052353 | -3.2726e-05 | 1.0428e-08 | -1.3653e-12 | -11904.2543 | 19.4955 | 16.6751 | 0.020655 | -7.1275e-06 | 1.1131e-09 | -6.4848e-14 | -17370.8434 | -60.8628 | 85.1269 | C 5H 9O 1 0
C4H8CHO3-2 | 300 | 2025 | 5000 | 0.23426 | 0.053956 | -3.1926e-05 | 8.7251e-09 | -8.3547e-13 | -7124.779 | 31.6724 | 14.6259 | 0.022406 | -7.8192e-06 | 1.2371e-09 | -7.29e-14 | -12021.8226 | -45.9135 | 85.1269 | C 5H 9O 1 0
TC3H6CH2CHO | 300 | 2007 | 5000 | 4.5146 | 0.037787 | -1.2952e-05 | -4.0006e-10 | 7.3792e-13 | -9151.2226 | 10.2678 | 12.8694 | 0.024388 | -8.6008e-06 | 1.3684e-09 | -8.0892e-14 | -12498.8438 | -36.5811 | 85.1269 | C 5H 9O 1 0
IC3H6CH2CHO | 300 | 1379 | 5000 | 1.6223 | 0.052736 | -3.3166e-05 | 1.0438e-08 | -1.3079e-12 | -6379.4994 | 22.8701 | 16.8309 | 0.019825 | -6.7006e-06 | 1.0329e-09 | -5.9656e-14 | -11934.7938 | -59.7603 | 85.1269 | C 5H 9O 1 0
IC3H7CHCHO | 300 | 1390 | 5000 | 0.37133 | 0.057636 | -3.908e-05 | 1.3703e-08 | -1.9835e-12 | -10808.2975 | 25.8579 | 16.8247 | 0.020483 | -7.0588e-06 | 1.1015e-09 | -6.4135e-14 | -16683.0714 | -63.0167 | 85.1269 | C 5H 9O 1 0
AC3H5CHO | 300 | 1390 | 5000 | 0.15965 | 0.042576 | -2.919e-05 | 1.0404e-08 | -1.5368e-12 | -10785.9656 | 28.2087 | 12.2811 | 0.015017 | -5.1761e-06 | 8.078e-10 | -4.7038e-14 | -15098.5283 | -37.2056 | 70.0918 | C 4H 6O 1 0
IC5H11CHO | 300 | 1384 | 5000 | 0.59645 | 0.069702 | -4.4371e-05 | 1.44e-08 | -1.902e-12 | -33877.6822 | 27.1403 | 20.2213 | 0.026771 | -9.1037e-06 | 1.4083e-09 | -8.1519e-14 | -41018.9998 | -79.3505 | 100.1619 | C 6H 12O 1 0
IC5H11CO | 300 | 1383 | 5000 | 1.3668 | 0.064915 | -4.1327e-05 | 1.333e-08 | -1.7383e-12 | -15348.7591 | 24.6158 | 19.8188 | 0.024617 | -8.3727e-06 | 1.2955e-09 | -7.5e-14 | -22062.3274 | -75.5221 | 99.154 | C 6H 11O 1 0
C4H7CHO2-1 | 300 | 1387 | 5000 | 0.41972 | 0.051434 | -3.2411e-05 | 1.0331e-08 | -1.3354e-12 | -15189.4369 | 28.5526 | 15.0266 | 0.019853 | -6.8341e-06 | 1.0656e-09 | -6.2012e-14 | -20556.2762 | -50.8643 | 84.1189 | C 5H 8O 1 0
C4H7CHO1-4 | 300 | 1379 | 5000 | 1.3069 | 0.050791 | -3.3151e-05 | 1.1039e-08 | -1.4958e-12 | -14559.5753 | 24.0234 | 15.93 | 0.018443 | -6.22e-06 | 9.5754e-10 | -5.5258e-14 | -19831.1071 | -55.1772 | 84.1189 | C 5H 8O 1 0
C4H7CO1-4 | 300 | 1378 | 5000 | 2.0935 | 0.045948 | -3.0065e-05 | 9.9931e-09 | -1.3471e-12 | 3966.5937 | 21.4211 | 15.4637 | 0.016416 | -5.5467e-06 | 8.5506e-10 | -4.9393e-14 | -855.8586 | -51.0066 | 83.1109 | C 5H 7O 1 0
C4H6CHO1-43 | 300 | 1382 | 5000 | 1.1373 | 0.048568 | -3.214e-05 | 1.0871e-08 | -1.5162e-12 | 2440.8082 | 23.6917 | 15.4179 | 0.017167 | -5.9521e-06 | 9.3271e-10 | -5.4471e-14 | -2759.5846 | -53.7765 | 83.1109 | C 5H 7O 1 0
C4H6CHO1-44 | 300 | 1390 | 5000 | 0.75004 | 0.051481 | -3.7107e-05 | 1.4001e-08 | -2.1901e-12 | 5635.4298 | 25.9488 | 15.4722 | 0.017016 | -5.8751e-06 | 9.1794e-10 | -5.3495e-14 | 499.1222 | -53.1446 | 83.1109 | C 5H 7O 1 0
C4H7CO2-1 | 300 | 1387 | 5000 | 1.1918 | 0.046649 | -2.939e-05 | 9.2894e-09 | -1.1802e-12 | 3339.0308 | 26.0183 | 14.607 | 0.017728 | -6.1154e-06 | 9.5492e-10 | -5.5626e-14 | -1593.1835 | -46.9403 | 83.1109 | C 5H 7O 1 0
C4H6CHO2-11 | 300 | 1382 | 5000 | 0.2351 | 0.049048 | -3.0625e-05 | 9.276e-09 | -1.0874e-12 | 1817.4169 | 28.3277 | 15.077 | 0.017635 | -6.1528e-06 | 9.6811e-10 | -5.6696e-14 | -3690.2744 | -52.5862 | 83.1109 | C 5H 7O 1 0
NC5H11CHO-2 | 300 | 1391 | 5000 | -0.664 | 0.073096 | -4.7349e-05 | 1.5563e-08 | -2.07e-12 | -33392.0899 | 34.2175 | 20.0982 | 0.027282 | -9.3639e-06 | 1.4572e-09 | -8.4685e-14 | -40893.8806 | -78.2797 | 100.1619 | C 6H 12O 1 0
NC5H11CO-2 | 300 | 1391 | 5000 | 0.11676 | 0.068269 | -4.4262e-05 | 1.4479e-08 | -1.9052e-12 | -14864.8649 | 31.6437 | 19.6784 | 0.025157 | -8.6454e-06 | 1.3466e-09 | -7.8303e-14 | -21930.748 | -74.3546 | 99.154 | C 6H 11O 1 0
IC4H9COCH3 | 300 | 1385 | 5000 | 0.21584 | 0.069599 | -4.3613e-05 | 1.4015e-08 | -1.8587e-12 | -37514.9674 | 28.7656 | 19.6716 | 0.027614 | -9.4728e-06 | 1.4737e-09 | -8.5629e-14 | -44696.8524 | -77.086 | 100.1619 | C 6H 12O 1 0
C3H6COCH3-1 | 300 | 1381 | 5000 | 2.0003 | 0.049607 | -2.8747e-05 | 8.2667e-09 | -9.5107e-13 | -9010.1084 | 22.2762 | 15.8053 | 0.021279 | -7.3184e-06 | 1.1405e-09 | -6.6345e-14 | -14282.7587 | -53.4017 | 85.1269 | C 5H 9O 1 0
C3H6COCH3-3 | 300 | 1389 | 5000 | 0.63683 | 0.055005 | -3.5322e-05 | 1.1824e-08 | -1.6555e-12 | -13422.1768 | 25.7839 | 15.7977 | 0.021709 | -7.4649e-06 | 1.163e-09 | -6.7637e-14 | -18967.0489 | -56.5048 | 85.1269 | C 5H 9O 1 0
NC3H7COCH2 | 300 | 1389 | 5000 | 0.9583 | 0.056816 | -3.9911e-05 | 1.5267e-08 | -2.4922e-12 | -12306.2238 | 23.4113 | 16.1502 | 0.021409 | -7.3606e-06 | 1.1466e-09 | -6.6671e-14 | -17696.8561 | -58.3865 | 85.1269 | C 5H 9O 1 0
AC3H5CO | 300 | 1389 | 5000 | 0.9343 | 0.037775 | -2.6138e-05 | 9.3404e-09 | -1.376e-12 | 7742.2364 | 25.6636 | 11.8647 | 0.012885 | -4.4546e-06 | 6.9661e-10 | -4.0622e-14 | 3863.4445 | -33.299 | 69.0838 | C 4H 5O 1 0
C2H3CHCHO | 300 | 1382 | 5000 | -0.0087799 | 0.039863 | -2.6613e-05 | 8.7464e-09 | -1.1413e-12 | 6224.7504 | 27.9592 | 12.4074 | 0.012732 | -4.472e-06 | 7.0682e-10 | -4.1525e-14 | 1717.0658 | -39.4039 | 69.0838 | C 4H 5O 1 0
C5H91-3 | 300 | 1392 | 5000 | -1.3801 | 0.055761 | -3.7014e-05 | 1.2688e-08 | -1.7854e-12 | 12558.9824 | 32.6441 | 14.186 | 0.020713 | -7.0696e-06 | 1.0961e-09 | -6.3532e-14 | 7004.9613 | -51.4502 | 69.1275 | C 5H 9 0 0
C5H91-4 | 300 | 1379 | 5000 | 0.2073 | 0.047532 | -2.5523e-05 | 5.7057e-09 | -2.5393e-13 | 18830.01 | 29.7528 | 13.9904 | 0.019996 | -6.7311e-06 | 1.0345e-09 | -5.9615e-14 | 13607.5123 | -45.8753 | 69.1275 | C 5H 9 0 0
C5H91-5 | 300 | 1392 | 5000 | -0.30035 | 0.052903 | -3.502e-05 | 1.2128e-08 | -1.7446e-12 | 20148.2388 | 30.8939 | 14.1604 | 0.020271 | -6.9077e-06 | 1.0697e-09 | -6.1953e-14 | 14979.509 | -47.2301 | 69.1275 | C 5H 9 0 0
C5H92-5 | 300 | 1389 | 5000 | 0.21635 | 0.049461 | -2.9944e-05 | 9.1773e-09 | -1.1361e-12 | 18628.2306 | 28.3575 | 13.6885 | 0.020697 | -7.0598e-06 | 1.094e-09 | -6.3389e-14 | 13634.5574 | -45.0307 | 69.1275 | C 5H 9 0 0
C5H9O1-3 | 300 | 1393 | 5000 | -2.2253 | 0.069727 | -5.4229e-05 | 2.1359e-08 | -3.3651e-12 | 1918.2616 | 39.9711 | 18.627 | 0.018519 | -6.2111e-06 | 9.5292e-10 | -5.487e-14 | -4973.4937 | -70.9679 | 85.1269 | C 5H 9O 1 0
C5H9O2-4 | 300 | 1387 | 5000 | -1.6645 | 0.065153 | -4.5716e-05 | 1.559e-08 | -2.0414e-12 | 410.3263 | 38.4891 | 18.6105 | 0.01871 | -6.3163e-06 | 9.7343e-10 | -5.6232e-14 | -6595.7592 | -70.5163 | 85.1269 | C 5H 9O 1 0
NC4H9CHO | 300 | 1381 | 5000 | 1.5966 | 0.054354 | -3.2102e-05 | 9.3577e-09 | -1.0669e-12 | -29984.1025 | 22.1281 | 16.7965 | 0.022568 | -7.6763e-06 | 1.1877e-09 | -6.8755e-14 | -35682.608 | -60.9063 | 86.1349 | C 5H 10O 1 0
NC4H9CO | 300 | 1382 | 5000 | 2.4353 | 0.049368 | -2.8988e-05 | 8.4286e-09 | -9.6829e-13 | -11467.5541 | 19.2696 | 16.1783 | 0.020799 | -7.1179e-06 | 1.1056e-09 | -6.417e-14 | -16653.7752 | -55.8944 | 85.1269 | C 5H 9O 1 0
C4H8CHO-1 | 300 | 1382 | 5000 | 2.4184 | 0.049627 | -2.95e-05 | 8.7607e-09 | -1.0408e-12 | -5380.5562 | 20.4609 | 16.2387 | 0.020679 | -7.0622e-06 | 1.0955e-09 | -6.3531e-14 | -10571.7872 | -55.0447 | 85.1269 | C 5H 9O 1 0
C4H8CHO-3 | 300 | 2014 | 5000 | 2.6701 | 0.045819 | -2.2941e-05 | 4.5376e-09 | -1.2659e-13 | -6670.0271 | 20.425 | 14.1408 | 0.022836 | -7.969e-06 | 1.2604e-09 | -7.4247e-14 | -10796.0087 | -42.21 | 85.1269 | C 5H 9O 1 0
IC3H7COC2H5 | 300 | 1388 | 5000 | -0.61668 | 0.073264 | -4.8998e-05 | 1.7385e-08 | -2.6114e-12 | -37348.1224 | 32.8135 | 19.5743 | 0.027915 | -9.6224e-06 | 1.5016e-09 | -8.7427e-14 | -44649.5838 | -76.45 | 100.1619 | C 6H 12O 1 0
IC3H5COC2H5 | 300 | 1388 | 5000 | 0.93245 | 0.06579 | -4.7061e-05 | 1.8304e-08 | -3.0307e-12 | -24330.9438 | 24.1444 | 18.7508 | 0.023997 | -8.2817e-06 | 1.2934e-09 | -7.5343e-14 | -30631.1914 | -71.7082 | 98.146 | C 6H 10O 1 0
AC3H4COC2H5 | 300 | 1389 | 5000 | 0.022226 | 0.069892 | -5.5744e-05 | 2.3692e-08 | -4.1682e-12 | -6007.2041 | 27.5672 | 19.7161 | 0.020911 | -7.281e-06 | 1.144e-09 | -6.6925e-14 | -12660.1703 | -77.3334 | 97.138 | C 6H 9O 1 0
IC3H5COC2H4P | 300 | 1388 | 5000 | 1.7348 | 0.06109 | -4.4371e-05 | 1.7547e-08 | -2.9492e-12 | 276.7164 | 22.5822 | 18.3243 | 0.02187 | -7.561e-06 | 1.1822e-09 | -6.8925e-14 | -5564.0866 | -66.5602 | 97.138 | C 6H 9O 1 0
IC3H5COC2H4S | 300 | 1391 | 5000 | 0.30304 | 0.066463 | -5.0243e-05 | 2.0213e-08 | -3.3877e-12 | -4118.5105 | 26.4622 | 18.9824 | 0.02138 | -7.4084e-06 | 1.1602e-09 | -6.7718e-14 | -10540.7468 | -73.4787 | 97.138 | C 6H 9O 1 0
IC3H7COCH3 | 300 | 1389 | 5000 | -0.93182 | 0.061158 | -3.8637e-05 | 1.2234e-08 | -1.5513e-12 | -34120.5261 | 32.97 | 16.6065 | 0.023202 | -7.9942e-06 | 1.2473e-09 | -7.2614e-14 | -40544.5159 | -62.3442 | 86.1349 | C 5H 10O 1 0
IC3H6COCH3 | 300 | 1388 | 5000 | -0.44475 | 0.057959 | -3.8256e-05 | 1.3023e-08 | -1.8386e-12 | -9468.0594 | 32.8465 | 16.1724 | 0.021242 | -7.3656e-06 | 1.1541e-09 | -6.7383e-14 | -15509.2968 | -57.2444 | 85.1269 | C 5H 9O 1 0
TC3H6COCH3 | 300 | 1384 | 5000 | 1.495 | 0.052311 | -3.1836e-05 | 9.7646e-09 | -1.223e-12 | -15532.9086 | 19.9446 | 16.3531 | 0.021068 | -7.3008e-06 | 1.1434e-09 | -6.6742e-14 | -21120.7671 | -61.219 | 85.1269 | C 5H 9O 1 0
C2H5COC2H5 | 300 | 1376 | 5000 | 1.5909 | 0.054554 | -3.3341e-05 | 1.0593e-08 | -1.42e-12 | -33928.274 | 20.9983 | 16.7132 | 0.022477 | -7.6183e-06 | 1.1766e-09 | -6.8046e-14 | -39602.0446 | -61.5362 | 86.1349 | C 5H 10O 1 0
C2H5COC2H4P | 300 | 1376 | 5000 | 2.3945 | 0.049873 | -3.0739e-05 | 9.9508e-09 | -1.3757e-12 | -9321.2395 | 20.1163 | 16.2001 | 0.020511 | -6.9698e-06 | 1.0783e-09 | -6.2432e-14 | -14506.7221 | -55.2273 | 85.1269 | C 5H 9O 1 0
C2H5COC2H3 | 300 | 1387 | 5000 | 0.48913 | 0.054995 | -3.9699e-05 | 1.557e-08 | -2.6007e-12 | -20245.8499 | 25.9411 | 15.5917 | 0.019603 | -6.7974e-06 | 1.065e-09 | -6.2177e-14 | -25598.8351 | -55.3303 | 84.1189 | C 5H 8O 1 0
PC2H4COC2H3 | 300 | 1404 | 5000 | 0.76254 | 0.053581 | -4.3647e-05 | 1.9923e-08 | -3.7334e-12 | 4422.608 | 26.6605 | 12.6733 | 0.020237 | -6.6109e-06 | 9.9388e-10 | -5.6346e-14 | 774.0112 | -35.4544 | 83.1109 | C 5H 7O 1 0
SC2H4COC2H3 | 300 | 1389 | 5000 | -0.16011 | 0.055795 | -4.3135e-05 | 1.7646e-08 | -2.9938e-12 | -31.206 | 28.3441 | 15.8074 | 0.016972 | -5.9132e-06 | 9.2945e-10 | -5.439e-14 | -5492.3039 | -56.9867 | 83.1109 | C 5H 7O 1 0
IC5H7 | 300 | 1400 | 5000 | -2.022 | 0.063629 | -5.9271e-05 | 2.8561e-08 | -5.4517e-12 | 25552.0226 | 31.9175 | 14.8523 | 0.015576 | -5.3169e-06 | 8.2422e-10 | -4.7766e-14 | 20495.6443 | -55.7448 | 67.1115 | C 5H 7 0 0
IC5H7O | 300 | 1400 | 5000 | 0.018598 | 0.059556 | -5.0631e-05 | 2.2569e-08 | -4.0621e-12 | 15608.0849 | 26.6826 | 16.2444 | 0.016462 | -5.6116e-06 | 8.692e-10 | -5.0346e-14 | 10471.2677 | -58.6535 | 83.1109 | C 5H 7O 1 0
C4H5 | 300 | 1400 | 3000 | -0.019933 | 0.038006 | -2.7559e-05 | 7.7836e-09 | 4.0209e-13 | 37496.223 | 24.3942 | 10.2291 | 0.009485 | -9.0406e-08 | -1.2596e-09 | 2.4781e-13 | 34642.812 | -28.5645 | 53.0844 | C 4H 5 0 0
C7H16-24 | 300 | 1391 | 5000 | -2.2566 | 0.089344 | -5.7629e-05 | 1.9399e-08 | -2.7288e-12 | -27753.1748 | 38.0309 | 22.2588 | 0.035246 | -1.2117e-05 | 1.8873e-09 | -1.0974e-13 | -36686.5565 | -94.9273 | 100.2056 | C 7H 16 0 0
XC7H15 | 300 | 1391 | 5000 | -1.4879 | 0.084794 | -5.5148e-05 | 1.8756e-08 | -2.6697e-12 | -3140.4911 | 36.6195 | 21.8442 | 0.033097 | -1.1386e-05 | 1.7743e-09 | -1.032e-13 | -11622.1052 | -89.8481 | 99.1976 | C 7H 15 0 0
YC7H15 | 300 | 1384 | 5000 | 1.309 | 0.069614 | -3.3115e-05 | 5.8289e-09 | 3.5443e-14 | -5785.1251 | 24.5658 | 20.4581 | 0.034308 | -1.181e-05 | 1.8413e-09 | -1.0713e-13 | -13497.8774 | -81.8212 | 99.1976 | C 7H 15 0 0
ZC7H15 | 300 | 1388 | 5000 | -1.2041 | 0.08056 | -4.7571e-05 | 1.3621e-08 | -1.473e-12 | -4427.9776 | 36.4892 | 21.4125 | 0.033172 | -1.135e-05 | 1.7626e-09 | -1.0228e-13 | -12866.5096 | -86.9738 | 99.1976 | C 7H 15 0 0
XC7H15O2 | 300 | 1390 | 5000 | -0.038475 | 0.093456 | -6.4354e-05 | 2.3709e-08 | -3.7046e-12 | -21550.4468 | 33.6547 | 25.6414 | 0.034728 | -1.199e-05 | 1.8729e-09 | -1.0912e-13 | -30741.0559 | -104.9548 | 131.1964 | C 7H 15O 2 0
XC7H15O2H | 300 | 1390 | 5000 | -1.08 | 0.10263 | -7.3011e-05 | 2.7282e-08 | -4.2473e-12 | -38387.3878 | 37.7857 | 28.1217 | 0.03486 | -1.2063e-05 | 1.8874e-09 | -1.101e-13 | -48661.0859 | -119.3509 | 132.2044 | C 7H 16O 2 0
YC7H15O2 | 300 | 1390 | 5000 | -0.17619 | 0.097257 | -7.1084e-05 | 2.8049e-08 | -4.6688e-12 | -24646.6146 | 30.8813 | 26.3777 | 0.0341 | -1.1772e-05 | 1.8388e-09 | -1.0713e-13 | -33913.3584 | -111.5946 | 131.1964 | C 7H 15O 2 0
YC7H15O2H | 300 | 1391 | 5000 | -1.2016 | 0.10635 | -7.9612e-05 | 3.1554e-08 | -5.1998e-12 | -41485.428 | 34.9419 | 28.8447 | 0.034258 | -1.1858e-05 | 1.8557e-09 | -1.0826e-13 | -51832.0516 | -125.9237 | 132.2044 | C 7H 16O 2 0
ZC7H15O2 | 300 | 1392 | 5000 | -1.0941 | 0.099929 | -7.3979e-05 | 2.9407e-08 | -4.9016e-12 | -23799.3417 | 36.4081 | 26.3546 | 0.034098 | -1.1767e-05 | 1.8375e-09 | -1.0704e-13 | -33296.6218 | -110.6294 | 131.1964 | C 7H 15O 2 0
ZC7H15O2H | 300 | 1392 | 5000 | -2.5864 | 0.11156 | -8.6719e-05 | 3.5721e-08 | -6.0851e-12 | -40580.0374 | 42.5341 | 28.8229 | 0.034323 | -1.189e-05 | 1.8618e-09 | -1.0866e-13 | -51213.6411 | -124.9715 | 132.2044 | C 7H 16O 2 0
XC7H14 | 300 | 1392 | 5000 | -1.3308 | 0.082108 | -5.4912e-05 | 1.9428e-08 | -2.8889e-12 | -13202.1384 | 34.355 | 21.0164 | 0.031521 | -1.0807e-05 | 1.6804e-09 | -9.7589e-14 | -21211.705 | -86.3819 | 98.1896 | C 7H 14 0 0
YC7H14 | 300 | 1392 | 5000 | -0.84223 | 0.07898 | -5.0457e-05 | 1.6893e-08 | -2.372e-12 | -14597.1538 | 31.9096 | 20.5074 | 0.031964 | -1.0962e-05 | 1.7046e-09 | -9.9004e-14 | -22394.5609 | -83.9267 | 98.1896 | C 7H 14 0 0
XC7H15O | 300 | 1394 | 5000 | -2.1239 | 0.094234 | -6.5621e-05 | 2.3877e-08 | -3.5881e-12 | -19709.3497 | 41.444 | 24.1617 | 0.033264 | -1.1355e-05 | 1.7607e-09 | -1.0207e-13 | -28903.6843 | -99.9172 | 115.197 | C 7H 15O 1 0
YC7H15O | 300 | 1395 | 5000 | -2.1486 | 0.097614 | -7.1921e-05 | 2.8097e-08 | -4.554e-12 | -23226.6835 | 38.5922 | 24.7809 | 0.032846 | -1.1233e-05 | 1.7439e-09 | -1.0117e-13 | -32444.3314 | -105.4623 | 115.197 | C 7H 15O 1 0
ZC7H15O | 300 | 1394 | 5000 | -2.8404 | 0.099388 | -7.3797e-05 | 2.9196e-08 | -4.8122e-12 | -21861.7942 | 42.6176 | 24.5898 | 0.033341 | -1.1476e-05 | 1.7892e-09 | -1.0411e-13 | -31283.0956 | -104.1553 | 115.197 | C 7H 15O 1 0
XC7H13-X1 | 300 | 1395 | 5000 | -2.2901 | 0.08679 | -6.5031e-05 | 2.6029e-08 | -4.3349e-12 | 5100.7624 | 37.9381 | 21.4418 | 0.029095 | -9.9835e-06 | 1.5532e-09 | -9.0237e-14 | -2991.5349 | -88.8433 | 97.1817 | C 7H 13 0 0
XC7H13-Z | 300 | 1392 | 5000 | -1.6464 | 0.080451 | -5.4489e-05 | 1.939e-08 | -2.8808e-12 | 3801.3882 | 34.7109 | 20.6194 | 0.029828 | -1.0244e-05 | 1.5948e-09 | -9.2696e-14 | -4137.7977 | -85.4759 | 97.1817 | C 7H 13 0 0
XC7H13-Y2 | 300 | 1384 | 5000 | 2.7561 | 0.060086 | -2.7308e-05 | 4.1049e-09 | 2.3705e-13 | 8668.1964 | 18.4801 | 19.0334 | 0.030731 | -1.055e-05 | 1.6418e-09 | -9.5404e-14 | 2042.8044 | -72.1904 | 97.1817 | C 7H 13 0 0
XC7H13-X2 | 300 | 1392 | 5000 | -0.68149 | 0.078159 | -5.3342e-05 | 1.936e-08 | -2.9588e-12 | 11406.258 | 33.485 | 20.6334 | 0.02936 | -1.0075e-05 | 1.5675e-09 | -9.1071e-14 | 3817.0905 | -81.4873 | 97.1817 | C 7H 13 0 0
YC7H13-Y2 | 300 | 1389 | 5000 | -0.30678 | 0.072069 | -4.2023e-05 | 1.2005e-08 | -1.3261e-12 | 1217.2736 | 28.0339 | 19.6153 | 0.030707 | -1.0553e-05 | 1.6435e-09 | -9.555e-14 | -6296.5091 | -80.9255 | 97.1817 | C 7H 13 0 0
YC7H13-X2 | 300 | 1392 | 5000 | -0.079177 | 0.074451 | -4.8006e-05 | 1.6269e-08 | -2.3169e-12 | 9996.3553 | 30.525 | 20.0933 | 0.029815 | -1.023e-05 | 1.5915e-09 | -9.246e-14 | 2649.33 | -78.8504 | 97.1817 | C 7H 13 0 0
ACC6H10 | 300 | 1395 | 5000 | -0.76252 | 0.067616 | -5.2169e-05 | 2.1799e-08 | -3.7906e-12 | 2729.7045 | 28.4975 | 17.118 | 0.02289 | -7.8169e-06 | 1.2121e-09 | -7.026e-14 | -3268.8804 | -66.624 | 82.1466 | C 6H 10 0 0
XC7H13O-Z | 300 | 1393 | 5000 | -2.2976 | 0.094207 | -7.3288e-05 | 2.9662e-08 | -4.8804e-12 | -6750.9524 | 41.0526 | 24.4948 | 0.027633 | -9.2788e-06 | 1.4238e-09 | -8.1963e-14 | -15606.5414 | -101.3429 | 113.1811 | C 7H 13O 1 0
YC7H13O-Y2 | 300 | 1391 | 5000 | -0.7271 | 0.088714 | -6.6648e-05 | 2.6015e-08 | -4.1294e-12 | -10333.3355 | 32.3861 | 24.4896 | 0.02725 | -9.0688e-06 | 1.3835e-09 | -7.933e-14 | -18769.0928 | -102.0284 | 113.1811 | C 7H 13O 1 0
XC7H14OOH-X1 | 300 | 1390 | 5000 | -0.25173 | 0.097815 | -7.0147e-05 | 2.6423e-08 | -4.1454e-12 | -13783.5369 | 36.1045 | 27.6867 | 0.032752 | -1.1351e-05 | 1.7779e-09 | -1.0379e-13 | -23592.6173 | -114.1594 | 131.1964 | C 7H 15O 2 0
XC7H14OOH-Y1 | 300 | 1384 | 5000 | 2.9568 | 0.080785 | -4.5646e-05 | 1.2112e-08 | -1.1579e-12 | -16487.8756 | 22.8485 | 26.1415 | 0.034078 | -1.1811e-05 | 1.85e-09 | -1.0799e-13 | -25395.3124 | -104.4973 | 131.1964 | C 7H 15O 2 0
XC7H14OOH-Z | 300 | 1386 | 5000 | -0.29576 | 0.094825 | -6.3888e-05 | 2.1679e-08 | -2.9532e-12 | -15017.6743 | 37.5215 | 27.6489 | 0.032112 | -1.0991e-05 | 1.7078e-09 | -9.9166e-14 | -24955.3598 | -113.4323 | 131.1964 | C 7H 15O 2 0
XC7H14OOH-Y2 | 300 | 1384 | 5000 | 2.9568 | 0.080785 | -4.5646e-05 | 1.2112e-08 | -1.1579e-12 | -16487.8756 | 22.8485 | 26.1415 | 0.034078 | -1.1811e-05 | 1.85e-09 | -1.0799e-13 | -25395.3124 | -104.4973 | 131.1964 | C 7H 15O 2 0
XC7H14OOH-X2 | 300 | 1390 | 5000 | -0.25173 | 0.097815 | -7.0147e-05 | 2.6423e-08 | -4.1454e-12 | -13783.5369 | 36.1045 | 27.6867 | 0.032752 | -1.1351e-05 | 1.7779e-09 | -1.0379e-13 | -23592.6173 | -114.1594 | 131.1964 | C 7H 15O 2 0
YC7H14OOH-X1 | 300 | 1391 | 5000 | -0.41845 | 0.10173 | -7.7031e-05 | 3.0851e-08 | -5.1278e-12 | -16874.8345 | 33.4641 | 28.4264 | 0.032116 | -1.113e-05 | 1.7432e-09 | -1.0176e-13 | -26766.6014 | -120.8241 | 131.1964 | C 7H 15O 2 0
YC7H14OOH-Z | 300 | 1387 | 5000 | -0.45356 | 0.098687 | -7.069e-05 | 2.6035e-08 | -3.9155e-12 | -18109.9665 | 34.8474 | 28.4318 | 0.031385 | -1.0727e-05 | 1.6655e-09 | -9.6654e-14 | -28142.5544 | -120.3227 | 131.1964 | C 7H 15O 2 0
YC7H14OOH-Y2 | 300 | 1385 | 5000 | 2.67 | 0.085228 | -5.3328e-05 | 1.7058e-08 | -2.2603e-12 | -19560.8398 | 20.7707 | 26.8732 | 0.033485 | -1.1612e-05 | 1.8196e-09 | -1.0624e-13 | -28575.0405 | -111.1345 | 131.1964 | C 7H 15O 2 0
YC7H14OOH-X2 | 300 | 1391 | 5000 | -0.41845 | 0.10173 | -7.7031e-05 | 3.0851e-08 | -5.1278e-12 | -16874.8345 | 33.4641 | 28.4264 | 0.032116 | -1.113e-05 | 1.7432e-09 | -1.0176e-13 | -26766.6014 | -120.8241 | 131.1964 | C 7H 15O 2 0
ZC7H14OOH-X | 300 | 1392 | 5000 | -1.2185 | 0.10388 | -7.8903e-05 | 3.1476e-08 | -5.1863e-12 | -16047.2671 | 38.4351 | 28.525 | 0.032047 | -1.111e-05 | 1.7405e-09 | -1.0162e-13 | -26211.6897 | -120.5906 | 131.1964 | C 7H 15O 2 0
ZC7H14OOH-Y | 300 | 1386 | 5000 | 2.1683 | 0.086269 | -5.3354e-05 | 1.6397e-08 | -2.0093e-12 | -18786.7536 | 24.3016 | 27.1411 | 0.03323 | -1.152e-05 | 1.8046e-09 | -1.0536e-13 | -28069.6357 | -111.833 | 131.1964 | C 7H 15O 2 0
X-X1C7H14O | 300 | 1396 | 5000 | -5.9323 | 0.099615 | -7.053e-05 | 2.5634e-08 | -3.7859e-12 | -23946.6812 | 56.6182 | 22.6665 | 0.032895 | -1.1243e-05 | 1.7449e-09 | -1.0122e-13 | -33847.8263 | -96.9402 | 114.189 | C 7H 14O 1 0
X-Y1C7H14O | 300 | 1397 | 5000 | -4.1679 | 0.09998 | -7.5467e-05 | 2.9841e-08 | -4.8456e-12 | -26999.7568 | 46.3736 | 23.994 | 0.031479 | -1.0783e-05 | 1.6757e-09 | -9.7294e-14 | -36517.3057 | -103.9247 | 114.189 | C 7H 14O 1 0
X-ZC7H14O | 300 | 1399 | 5000 | -6.1786 | 0.10285 | -7.5994e-05 | 2.916e-08 | -4.5762e-12 | -26174.5897 | 56.2691 | 23.0507 | 0.032757 | -1.1234e-05 | 1.7474e-09 | -1.0151e-13 | -36125.4713 | -100.0352 | 114.189 | C 7H 14O 1 0
X-Y2C7H14O | 300 | 1397 | 5000 | -7.9119 | 0.10737 | -8.0475e-05 | 3.1295e-08 | -4.9668e-12 | -37126.5521 | 63.4186 | 22.7255 | 0.033268 | -1.1372e-05 | 1.7649e-09 | -1.0238e-13 | -47480.1924 | -100.1705 | 114.189 | C 7H 14O 1 0
X-X2C7H14O | 300 | 1393 | 5000 | -8.4291 | 0.10565 | -7.3937e-05 | 2.6142e-08 | -3.7165e-12 | -35665.8262 | 63.4695 | 22.7907 | 0.033939 | -1.1672e-05 | 1.8191e-09 | -1.0584e-13 | -46574.5416 | -104.5414 | 114.189 | C 7H 14O 1 0
Y-ZC7H14O | 300 | 1399 | 5000 | -4.9109 | 0.10521 | -8.3569e-05 | 3.4834e-08 | -5.9325e-12 | -29147.7688 | 48.3641 | 24.528 | 0.031166 | -1.0704e-05 | 1.6664e-09 | -9.6865e-14 | -38868.5243 | -107.9099 | 114.189 | C 7H 14O 1 0
Y-YC7H14O | 300 | 1397 | 5000 | -6.1247 | 0.10694 | -8.3826e-05 | 3.442e-08 | -5.7784e-12 | -30958.2104 | 52.9685 | 23.9674 | 0.031963 | -1.0958e-05 | 1.7039e-09 | -9.8967e-14 | -40952.1819 | -107.0041 | 114.189 | C 7H 14O 1 0
XC7H14OOH-X1O2 | 300 | 1388 | 5000 | 0.96008 | 0.10742 | -8.0716e-05 | 3.2292e-08 | -5.4047e-12 | -32154.4359 | 34.259 | 31.5323 | 0.034437 | -1.1996e-05 | 1.8852e-09 | -1.1031e-13 | -42776.0338 | -129.6488 | 163.1952 | C 7H 15O 4 0
XC7H14OOH-Y1O2 | 300 | 1389 | 5000 | 0.88262 | 0.1109 | -8.6914e-05 | 3.6286e-08 | -6.2905e-12 | -35257.966 | 31.2199 | 32.2575 | 0.033816 | -1.178e-05 | 1.8514e-09 | -1.0833e-13 | -45945.1819 | -136.2268 | 163.1952 | C 7H 15O 4 0
XC7H14OOH-ZO2 | 300 | 1390 | 5000 | 0.26222 | 0.11242 | -8.8215e-05 | 3.6685e-08 | -6.3139e-12 | -34460.7256 | 36.02 | 32.2332 | 0.033795 | -1.1764e-05 | 1.8479e-09 | -1.0809e-13 | -45311.5547 | -134.526 | 163.1952 | C 7H 15O 4 0
XC7H14OOH-Y2O2 | 300 | 1389 | 5000 | 0.88262 | 0.1109 | -8.6914e-05 | 3.6286e-08 | -6.2905e-12 | -35257.966 | 31.2199 | 32.2575 | 0.033816 | -1.178e-05 | 1.8514e-09 | -1.0833e-13 | -45945.1819 | -136.2268 | 163.1952 | C 7H 15O 4 0
XC7H14OOH-X2O2 | 300 | 1388 | 5000 | 0.96008 | 0.10742 | -8.0716e-05 | 3.2292e-08 | -5.4047e-12 | -32154.4359 | 34.259 | 31.5323 | 0.034437 | -1.1996e-05 | 1.8852e-09 | -1.1031e-13 | -42776.0338 | -129.6488 | 163.1952 | C 7H 15O 4 0
YC7H14OOH-X1O2 | 300 | 1389 | 5000 | 0.88262 | 0.1109 | -8.6914e-05 | 3.6286e-08 | -6.2905e-12 | -35257.966 | 31.2199 | 32.2575 | 0.033816 | -1.178e-05 | 1.8514e-09 | -1.0833e-13 | -45945.1819 | -136.2268 | 163.1952 | C 7H 15O 4 0
YC7H14OOH-ZO2 | 300 | 1390 | 5000 | 0.18591 | 0.1159 | -9.4492e-05 | 4.0763e-08 | -7.2234e-12 | -37564.1932 | 32.9762 | 32.9254 | 0.033198 | -1.1556e-05 | 1.8152e-09 | -1.0618e-13 | -48465.1957 | -140.9083 | 163.1952 | C 7H 15O 4 0
YC7H14OOH-Y2O2 | 300 | 1390 | 5000 | 0.76973 | 0.11456 | -9.3413e-05 | 4.047e-08 | -7.2179e-12 | -38357.1393 | 28.3373 | 32.99 | 0.033187 | -1.1562e-05 | 1.8171e-09 | -1.0633e-13 | -49115.4944 | -142.8436 | 163.1952 | C 7H 15O 4 0
YC7H14OOH-X2O2 | 300 | 1389 | 5000 | 0.88262 | 0.1109 | -8.6914e-05 | 3.6286e-08 | -6.2905e-12 | -35257.966 | 31.2199 | 32.2575 | 0.033816 | -1.178e-05 | 1.8514e-09 | -1.0833e-13 | -45945.1819 | -136.2268 | 163.1952 | C 7H 15O 4 0
ZC7H14OOH-XO2 | 300 | 1390 | 5000 | 0.26222 | 0.11242 | -8.8215e-05 | 3.6685e-08 | -6.3139e-12 | -34460.7256 | 36.02 | 32.2332 | 0.033795 | -1.1764e-05 | 1.8479e-09 | -1.0809e-13 | -45311.5547 | -134.526 | 163.1952 | C 7H 15O 4 0
ZC7H14OOH-YO2 | 300 | 1390 | 5000 | 0.18591 | 0.1159 | -9.4492e-05 | 4.0763e-08 | -7.2234e-12 | -37564.1932 | 32.9762 | 32.9254 | 0.033198 | -1.1556e-05 | 1.8152e-09 | -1.0618e-13 | -48465.1957 | -140.9083 | 163.1952 | C 7H 15O 4 0
C7KET24XX1 | 300 | 1390 | 5000 | -0.37084 | 0.10121 | -7.4493e-05 | 2.8545e-08 | -4.5196e-12 | -47935.8937 | 37.7687 | 29.1773 | 0.031657 | -1.1013e-05 | 1.7294e-09 | -1.0114e-13 | -58206.1964 | -120.8415 | 146.1878 | C 7H 14O 3 0
C7KET24XY1 | 300 | 1391 | 5000 | 0.0064188 | 0.10176 | -7.4129e-05 | 2.7479e-08 | -4.1398e-12 | -50656.0053 | 33.1873 | 30.5986 | 0.030483 | -1.0617e-05 | 1.6686e-09 | -9.7646e-14 | -61285.6877 | -131.158 | 146.1878 | C 7H 14O 3 0
C7KET24XZ | 300 | 1392 | 5000 | -1.1406 | 0.10636 | -8.176e-05 | 3.2611e-08 | -5.332e-12 | -50228.9831 | 40.5758 | 30.05 | 0.030911 | -1.0755e-05 | 1.6891e-09 | -9.879e-14 | -60837.13 | -126.0802 | 146.1878 | C 7H 14O 3 0
C7KET24XY2 | 300 | 1391 | 5000 | -0.6228 | 0.10555 | -8.2036e-05 | 3.3395e-08 | -5.5975e-12 | -51015.7719 | 36.2066 | 29.9221 | 0.031035 | -1.0801e-05 | 1.6965e-09 | -9.9228e-14 | -61383.888 | -126.8474 | 146.1878 | C 7H 14O 3 0
C7KET24XX2 | 300 | 1390 | 5000 | -0.37084 | 0.10121 | -7.4493e-05 | 2.8545e-08 | -4.5196e-12 | -47935.8937 | 38.4582 | 29.1773 | 0.031657 | -1.1013e-05 | 1.7294e-09 | -1.0114e-13 | -58206.1964 | -120.152 | 146.1878 | C 7H 14O 3 0
C7KET24ZX | 300 | 1390 | 5000 | -2.0894 | 0.10651 | -8.053e-05 | 3.165e-08 | -5.1215e-12 | -51320.7242 | 45.8649 | 29.2299 | 0.031721 | -1.106e-05 | 1.7394e-09 | -1.0183e-13 | -62092.414 | -121.8616 | 146.1878 | C 7H 14O 3 0
C7KET24ZY | 300 | 1391 | 5000 | -1.8125 | 0.1074 | -8.0462e-05 | 3.0712e-08 | -4.7665e-12 | -54023.5336 | 41.077 | 30.7202 | 0.030541 | -1.0674e-05 | 1.6815e-09 | -9.8556e-14 | -65223.3218 | -133.3207 | 146.1878 | C 7H 14O 3 0
XC7H14OH | 300 | 1386 | 5000 | 1.8894 | 0.074338 | -3.8809e-05 | 8.7406e-09 | -4.9217e-13 | -24070.0279 | 26.8172 | 22.2783 | 0.034333 | -1.17e-05 | 1.8119e-09 | -1.0493e-13 | -31967.7719 | -85.479 | 115.197 | C 7H 15O 1 0
XO2C7H14OH | 300 | 1397 | 5000 | 1.1998 | 0.099201 | -7.4528e-05 | 3.0224e-08 | -5.1058e-12 | -43063.5722 | 29.5219 | 27.3864 | 0.034566 | -1.1755e-05 | 1.8176e-09 | -1.0515e-13 | -51897.0846 | -110.0298 | 147.1958 | C 7H 15O 3 0
YC7H14OH | 300 | 1389 | 5000 | 1.3666 | 0.079042 | -4.6548e-05 | 1.384e-08 | -1.6704e-12 | -26228.4524 | 26.3092 | 22.7293 | 0.034365 | -1.1799e-05 | 1.8363e-09 | -1.0671e-13 | -34289.5016 | -90.4748 | 115.197 | C 7H 15O 1 0
YO2C7H14OH | 300 | 1399 | 5000 | 0.47554 | 0.10422 | -8.1697e-05 | 3.4322e-08 | -5.9452e-12 | -45179.3605 | 31.433 | 28.2114 | 0.033963 | -1.1568e-05 | 1.7907e-09 | -1.0366e-13 | -54338.8441 | -115.7074 | 147.1958 | C 7H 15O 3 0
ACC6H9-A | 300 | 1398 | 5000 | -1.7085 | 0.072243 | -6.2215e-05 | 2.836e-08 | -5.2287e-12 | 21050.6573 | 32.0185 | 17.534 | 0.020476 | -6.9984e-06 | 1.0858e-09 | -6.2965e-14 | 14975.5134 | -69.0317 | 81.1386 | C 6H 9 0 0
ACC6H9-D | 300 | 1398 | 5000 | -1.7085 | 0.072243 | -6.2215e-05 | 2.836e-08 | -5.2287e-12 | 21050.6573 | 32.0185 | 17.534 | 0.020476 | -6.9984e-06 | 1.0858e-09 | -6.2965e-14 | 14975.5134 | -69.0317 | 81.1386 | C 6H 9 0 0
NEOC5H12 | 300 | 1380 | 5000 | 5.0207 | 0.031265 | 1.4494e-05 | -1.9427e-08 | 4.7932e-12 | -23179.7674 | -1.9576 | 12.7807 | 0.037007 | -1.4506e-05 | 2.4406e-09 | -1.49e-13 | -28830.9615 | -53.0464 | 72.1514 | C 5H 12 0 0
NEOC5H11 | 300 | 1449 | 5000 | 3.3922 | 0.035407 | 1.2002e-05 | -2.3411e-08 | 6.8e-12 | 1810.8832 | 9.5443 | 20.3102 | 0.021465 | -7.7213e-06 | 1.2398e-09 | -7.3641e-14 | -6451.3861 | -90.1109 | 71.1434 | C 5H 11 0 0
NEOC5H11O | 300 | 1399 | 5000 | -2.4127 | 0.075687 | -5.7312e-05 | 2.2473e-08 | -3.5812e-12 | -14224.3837 | 36.2185 | 19.1195 | 0.023084 | -7.8394e-06 | 1.2115e-09 | -7.0073e-14 | -21425.7999 | -78.5284 | 87.1428 | C 5H 11O 1 0
NEOC5H11O2 | 300 | 1392 | 5000 | -0.39178 | 0.07523 | -5.6579e-05 | 2.2672e-08 | -3.7845e-12 | -16056.4398 | 28.7222 | 20.5483 | 0.02463 | -8.5092e-06 | 1.3299e-09 | -7.7513e-14 | -23242.6335 | -83.2804 | 103.1422 | C 5H 11O 2 0
NEOC5H11O2H | 300 | 1393 | 5000 | -1.3555 | 0.084071 | -6.4763e-05 | 2.5981e-08 | -4.2748e-12 | -32905.3072 | 32.4916 | 23.0056 | 0.024809 | -8.6048e-06 | 1.3485e-09 | -7.8753e-14 | -41157.6544 | -97.5546 | 104.1502 | C 5H 12O 2 0
NEOC5H10OOH | 300 | 1393 | 5000 | -0.60522 | 0.079591 | -6.2377e-05 | 2.5389e-08 | -4.2258e-12 | -8289.551 | 32.2696 | 22.5938 | 0.022654 | -7.8704e-06 | 1.2349e-09 | -7.2175e-14 | -16094.0953 | -91.3888 | 103.1422 | C 5H 11O 2 0
NEO-C5H10O | 300 | 1403 | 5000 | -6.2185 | 0.08108 | -6.225e-05 | 2.425e-08 | -3.7836e-12 | -18865.3812 | 53.8518 | 17.646 | 0.022681 | -7.7128e-06 | 1.1932e-09 | -6.9074e-14 | -26780.4002 | -73.1948 | 86.1349 | C 5H 10O 1 0
NEOC5H10OOH-O2 | 300 | 1389 | 5000 | 0.72519 | 0.088639 | -7.2074e-05 | 3.0695e-08 | -5.3563e-12 | -26677.4545 | 29.1925 | 26.4382 | 0.02432 | -8.504e-06 | 1.34e-09 | -7.855e-14 | -35273.0137 | -107.549 | 135.141 | C 5H 11O 4 0
NEOC5H9Q2 | 300 | 1390 | 5000 | 0.53622 | 0.092853 | -7.7611e-05 | 3.3223e-08 | -5.7508e-12 | -18913.2804 | 31.5372 | 28.4925 | 0.022317 | -7.8524e-06 | 1.2426e-09 | -7.3057e-14 | -28125.9185 | -116.7986 | 135.141 | C 5H 11O 4 0
NEOC5H9Q2-N | 300 | 1389 | 5000 | 2.0519 | 0.087631 | -7.1125e-05 | 2.9722e-08 | -5.0568e-12 | -21750.4634 | 24.4011 | 28.4284 | 0.022362 | -7.8655e-06 | 1.2443e-09 | -7.3147e-14 | -30585.519 | -116.032 | 135.141 | C 5H 11O 4 0
IC4H6Q2-II | 300 | 1395 | 5000 | 5.2333 | 0.060874 | -4.9079e-05 | 2.0797e-08 | -3.6055e-12 | -26498.8062 | 10.1882 | 22.4052 | 0.017556 | -6.0736e-06 | 9.5017e-10 | -5.542e-14 | -32181.8575 | -80.9661 | 120.106 | C 4H 8O 4 0
NEOC5KET | 300 | 1392 | 5000 | -0.29387 | 0.080859 | -6.3345e-05 | 2.5369e-08 | -4.125e-12 | -42149.3526 | 31.9876 | 24.1118 | 0.021558 | -7.5376e-06 | 1.1877e-09 | -6.9632e-14 | -50386.565 | -98.26 | 118.1337 | C 5H 10O 3 0
NEOC5KETOX | 300 | 1397 | 5000 | -1.2885 | 0.072308 | -5.5742e-05 | 2.1832e-08 | -3.4374e-12 | -23480.9037 | 35.4018 | 20.2086 | 0.019892 | -6.8024e-06 | 1.0564e-09 | -6.1321e-14 | -30651.6733 | -79.1465 | 101.1263 | C 5H 9O 2 0
NEOC5KEJOL | 300 | 1398 | 5000 | -0.58908 | 0.069625 | -5.3474e-05 | 2.094e-08 | -3.2998e-12 | -31167.8008 | 33.4219 | 19.8786 | 0.019614 | -6.677e-06 | 1.0338e-09 | -5.9877e-14 | -37982.9779 | -75.601 | 101.1263 | C 5H 9O 2 0
NEOC6H14 | 300 | 1397 | 5000 | -3.1275 | 0.084473 | -5.9303e-05 | 2.1516e-08 | -3.1847e-12 | -25102.1282 | 37.8888 | 20.6883 | 0.028878 | -9.8179e-06 | 1.5182e-09 | -8.7848e-14 | -33349.4682 | -89.9845 | 86.1785 | C 6H 14 0 0
FC6H13 | 300 | 1397 | 5000 | -2.3661 | 0.079956 | -5.6881e-05 | 2.0911e-08 | -3.1336e-12 | -488.33 | 37.6081 | 20.2634 | 0.026738 | -9.0898e-06 | 1.4057e-09 | -8.1334e-14 | -8279.2057 | -83.7457 | 85.1705 | C 6H 13 0 0
GC6H13 | 300 | 1390 | 5000 | -1.9282 | 0.074968 | -4.8027e-05 | 1.4896e-08 | -1.732e-12 | -1797.8288 | 35.6788 | 20.0983 | 0.026427 | -8.8943e-06 | 1.3668e-09 | -7.8761e-14 | -9643.2489 | -83.4926 | 85.1705 | C 6H 13 0 0
HC6H13 | 300 | 1397 | 5000 | -2.3661 | 0.079956 | -5.6881e-05 | 2.0911e-08 | -3.1336e-12 | -488.33 | 36.511 | 20.2634 | 0.026738 | -9.0898e-06 | 1.4057e-09 | -8.1334e-14 | -8279.2057 | -84.8428 | 85.1705 | C 6H 13 0 0
FC6H13O2 | 300 | 1392 | 5000 | -0.56146 | 0.087188 | -6.4478e-05 | 2.5383e-08 | -4.1701e-12 | -18953.8664 | 32.2895 | 23.7102 | 0.02914 | -1.006e-05 | 1.5715e-09 | -9.1563e-14 | -27339.6885 | -97.7396 | 117.1693 | C 6H 13O 2 0
FC6H13O2H | 300 | 1393 | 5000 | -1.5481 | 0.096134 | -7.2812e-05 | 2.8772e-08 | -4.6759e-12 | -35799.4117 | 36.164 | 26.178 | 0.029297 | -1.0145e-05 | 1.5882e-09 | -9.2681e-14 | -45256.5509 | -112.0684 | 118.1773 | C 6H 14O 2 0
GC6H13O2 | 300 | 1394 | 5000 | -1.5556 | 0.093424 | -7.3578e-05 | 3.0685e-08 | -5.2713e-12 | -21214.4697 | 34.3353 | 24.5261 | 0.028449 | -9.8224e-06 | 1.5345e-09 | -8.9418e-14 | -29945.7263 | -104.4347 | 117.1693 | C 6H 13O 2 0
GC6H13O2H | 300 | 1395 | 5000 | -2.6467 | 0.10257 | -8.1925e-05 | 3.3995e-08 | -5.7502e-12 | -38037.6188 | 38.7457 | 27.034 | 0.028618 | -9.9219e-06 | 1.5546e-09 | -9.0773e-14 | -47905.5155 | -119.057 | 118.1773 | C 6H 14O 2 0
HC6H13O2 | 300 | 1392 | 5000 | -0.56146 | 0.087188 | -6.4478e-05 | 2.5383e-08 | -4.1701e-12 | -18953.8664 | 31.1923 | 23.7102 | 0.02914 | -1.006e-05 | 1.5715e-09 | -9.1563e-14 | -27339.6885 | -98.8367 | 117.1693 | C 6H 13O 2 0
HC6H13O2H | 300 | 1393 | 5000 | -1.5481 | 0.096134 | -7.2812e-05 | 2.8772e-08 | -4.6759e-12 | -35799.4117 | 35.0669 | 26.178 | 0.029297 | -1.0145e-05 | 1.5882e-09 | -9.2681e-14 | -45256.5509 | -113.1656 | 118.1773 | C 6H 14O 2 0
NEOC6H12 | 300 | 1398 | 5000 | -3.569 | 0.081667 | -6.1585e-05 | 2.4014e-08 | -3.8004e-12 | -9148.3135 | 40.4711 | 19.7013 | 0.024928 | -8.4327e-06 | 1.2999e-09 | -7.5056e-14 | -16932.4896 | -83.5619 | 84.1625 | C 6H 12 0 0
NEOC6H11 | 300 | 1397 | 5000 | -1.7905 | 0.073175 | -5.4063e-05 | 2.0633e-08 | -3.1986e-12 | 19274.9294 | 33.4751 | 19.0679 | 0.02297 | -7.7678e-06 | 1.1972e-09 | -6.9117e-14 | 12230.1063 | -77.9377 | 83.1546 | C 6H 11 0 0
FC6H13O | 300 | 1398 | 5000 | -3.4962 | 0.089527 | -6.7002e-05 | 2.6016e-08 | -4.118e-12 | -17024.4357 | 44.4083 | 21.9507 | 0.027881 | -9.4909e-06 | 1.469e-09 | -8.5058e-14 | -25602.6061 | -91.4107 | 101.1699 | C 6H 13O 1 0
GC6H13O | 300 | 1401 | 5000 | -3.6564 | 0.092474 | -7.2171e-05 | 2.9447e-08 | -4.903e-12 | -19267.6625 | 42.5451 | 22.2748 | 0.027854 | -9.5325e-06 | 1.4805e-09 | -8.592e-14 | -27859.5936 | -95.2703 | 101.1699 | C 6H 13O 1 0
HC6H13O | 300 | 1398 | 5000 | -3.4962 | 0.089527 | -6.7002e-05 | 2.6016e-08 | -4.118e-12 | -17024.4357 | 43.3111 | 21.9507 | 0.027881 | -9.4909e-06 | 1.469e-09 | -8.5058e-14 | -25602.6061 | -92.5079 | 101.1699 | C 6H 13O 1 0
FC6H12OOH-F | 300 | 1395 | 5000 | -0.92432 | 0.092387 | -7.186e-05 | 2.9283e-08 | -4.8929e-12 | -11167.8466 | 35.402 | 25.2922 | 0.027704 | -9.5458e-06 | 1.4894e-09 | -8.6712e-14 | -19956.1911 | -104.2236 | 117.1693 | C 6H 13O 2 0
FC6H12OOH-G | 300 | 1388 | 5000 | -0.84051 | 0.088625 | -6.4031e-05 | 2.3255e-08 | -3.3644e-12 | -12417.2814 | 36.2617 | 25.7677 | 0.026226 | -8.8227e-06 | 1.3562e-09 | -7.8193e-14 | -21518.796 | -106.3663 | 117.1693 | C 6H 13O 2 0
FC6H12OOH-H | 300 | 1395 | 5000 | -0.92432 | 0.092387 | -7.186e-05 | 2.9283e-08 | -4.8929e-12 | -11167.8466 | 35.402 | 25.2922 | 0.027704 | -9.5458e-06 | 1.4894e-09 | -8.6712e-14 | -19956.1911 | -104.2236 | 117.1693 | C 6H 13O 2 0
GC6H12OOH-F | 300 | 1397 | 5000 | -1.7289 | 0.09762 | -7.9205e-05 | 3.3432e-08 | -5.7358e-12 | -13453.7694 | 37.6906 | 26.1513 | 0.027055 | -9.34e-06 | 1.4592e-09 | -8.503e-14 | -22606.3259 | -110.1383 | 117.1693 | C 6H 13O 2 0
GC6H12OOH-H | 300 | 1397 | 5000 | -1.7289 | 0.09762 | -7.9205e-05 | 3.3432e-08 | -5.7358e-12 | -13453.7694 | 36.5935 | 26.1513 | 0.027055 | -9.34e-06 | 1.4592e-09 | -8.503e-14 | -22606.3259 | -111.2354 | 117.1693 | C 6H 13O 2 0
HC6H12OOH-F | 300 | 1393 | 5000 | -0.7734 | 0.091543 | -7.0267e-05 | 2.8096e-08 | -4.6106e-12 | -11187.2062 | 34.7328 | 25.7548 | 0.027164 | -9.4218e-06 | 1.4766e-09 | -8.6233e-14 | -20190.8878 | -106.94 | 117.1693 | C 6H 13O 2 0
HC6H12OOH-G | 300 | 1387 | 5000 | -0.77321 | 0.088274 | -6.3426e-05 | 2.2859e-08 | -3.2872e-12 | -12426.3757 | 34.862 | 25.93 | 0.026168 | -8.9058e-06 | 1.3793e-09 | -7.9924e-14 | -21634.5167 | -108.4957 | 117.1693 | C 6H 13O 2 0
F-FC6H12O | 300 | 1382 | 5000 | -5.178 | 0.08846 | -6.3993e-05 | 2.3682e-08 | -3.5722e-12 | -21122.841 | 49.1518 | 21.3606 | 0.026754 | -9.1356e-06 | 1.4184e-09 | -8.2344e-14 | -30353.729 | -93.4602 | 100.1619 | C 6H 12O 1 0
F-GC6H12O | 300 | 1385 | 5000 | -5.823 | 0.093363 | -7.1704e-05 | 2.8404e-08 | -4.5887e-12 | -23288.4902 | 51.356 | 21.9624 | 0.026236 | -8.9551e-06 | 1.39e-09 | -8.0685e-14 | -32702.8757 | -97.0644 | 100.1619 | C 6H 12O 1 0
F-HC6H12O | 300 | 1387 | 5000 | -6.6105 | 0.090793 | -6.6633e-05 | 2.5659e-08 | -4.0958e-12 | -31016.3489 | 56.5224 | 19.4773 | 0.029133 | -1.0019e-05 | 1.5617e-09 | -9.0873e-14 | -40059.5084 | -83.4254 | 100.1619 | C 6H 12O 1 0
G-HC6H12O | 300 | 1394 | 5000 | -4.9163 | 0.094903 | -7.8777e-05 | 3.4468e-08 | -6.1485e-12 | -23148.2365 | 45.9393 | 21.48 | 0.026794 | -9.2526e-06 | 1.4457e-09 | -8.4251e-14 | -31756.1526 | -93.6825 | 100.1619 | C 6H 12O 1 0
FC6H12OOH-FO2 | 300 | 1390 | 5000 | 0.53691 | 0.10068 | -8.0105e-05 | 3.3504e-08 | -5.7675e-12 | -29571.8513 | 31.7503 | 29.5869 | 0.028858 | -1.0068e-05 | 1.5841e-09 | -9.2765e-14 | -39368.5741 | -123.0394 | 149.1681 | C 6H 13O 4 0
FC6H12OOH-GO2 | 300 | 1392 | 5000 | -0.20551 | 0.10583 | -8.7819e-05 | 3.803e-08 | -6.7068e-12 | -31870.1333 | 34.4166 | 30.2838 | 0.028225 | -9.8409e-06 | 1.5476e-09 | -9.0602e-14 | -41906.6863 | -127.2134 | 149.1681 | C 6H 13O 4 0
FC6H12OOH-HO2 | 300 | 1390 | 5000 | 0.53691 | 0.10068 | -8.0105e-05 | 3.3504e-08 | -5.7675e-12 | -29571.8513 | 31.7503 | 29.5869 | 0.028858 | -1.0068e-05 | 1.5841e-09 | -9.2765e-14 | -39368.5741 | -123.0394 | 149.1681 | C 6H 13O 4 0
GC6H12OOH-FO2 | 300 | 1392 | 5000 | -0.20551 | 0.10583 | -8.7819e-05 | 3.803e-08 | -6.7068e-12 | -31870.1333 | 34.4166 | 30.2838 | 0.028225 | -9.8409e-06 | 1.5476e-09 | -9.0602e-14 | -41906.6863 | -127.2134 | 149.1681 | C 6H 13O 4 0
GC6H12OOH-HO2 | 300 | 1392 | 5000 | -0.20551 | 0.10583 | -8.7819e-05 | 3.803e-08 | -6.7068e-12 | -31870.1333 | 33.3195 | 30.2838 | 0.028225 | -9.8409e-06 | 1.5476e-09 | -9.0602e-14 | -41906.6863 | -128.3106 | 149.1681 | C 6H 13O 4 0
HC6H12OOH-FO2 | 300 | 1390 | 5000 | 0.53691 | 0.10068 | -8.0105e-05 | 3.3504e-08 | -5.7675e-12 | -29571.8513 | 31.7503 | 29.5869 | 0.028858 | -1.0068e-05 | 1.5841e-09 | -9.2765e-14 | -39368.5741 | -123.0394 | 149.1681 | C 6H 13O 4 0
HC6H12OOH-GO2 | 300 | 1392 | 5000 | -0.20551 | 0.10583 | -8.7819e-05 | 3.803e-08 | -6.7068e-12 | -31870.1333 | 33.3195 | 30.2838 | 0.028225 | -9.8409e-06 | 1.5476e-09 | -9.0602e-14 | -41906.6863 | -128.3106 | 149.1681 | C 6H 13O 4 0
NEOC6KETFF | 300 | 1392 | 5000 | -0.47198 | 0.092853 | -7.1298e-05 | 2.8113e-08 | -4.5181e-12 | -45045.4468 | 35.1867 | 27.2728 | 0.026069 | -9.0887e-06 | 1.4294e-09 | -8.3688e-14 | -54483.4095 | -113.1221 | 132.1607 | C 6H 12O 3 0
NEOC6KETFG | 300 | 1394 | 5000 | -1.3216 | 0.098285 | -7.9014e-05 | 3.2506e-08 | -5.4143e-12 | -47323.9311 | 37.6921 | 28.1045 | 0.0254 | -8.8668e-06 | 1.3957e-09 | -8.1765e-14 | -57112.3144 | -118.8484 | 132.1607 | C 6H 12O 3 0
NEOC6KETFH | 300 | 1392 | 5000 | -0.47198 | 0.092853 | -7.1298e-05 | 2.8113e-08 | -4.5181e-12 | -45045.4468 | 34.4972 | 27.2728 | 0.026069 | -9.0887e-06 | 1.4294e-09 | -8.3688e-14 | -54483.4095 | -113.8116 | 132.1607 | C 6H 12O 3 0
NEOC6KETGF | 300 | 1390 | 5000 | -1.0213 | 0.093322 | -7.1087e-05 | 2.7824e-08 | -4.4498e-12 | -48653.2168 | 36.9367 | 26.9796 | 0.026436 | -9.2421e-06 | 1.4562e-09 | -8.536e-14 | -58245.2596 | -112.9505 | 132.1607 | C 6H 12O 3 0
NEOC6KETGH | 300 | 1387 | 5000 | 0.8687 | 0.087355 | -6.4475e-05 | 2.4681e-08 | -3.9039e-12 | -49129.7898 | 27.2623 | 26.8299 | 0.026574 | -9.2917e-06 | 1.4641e-09 | -8.5825e-14 | -58194.2079 | -112.2242 | 132.1607 | C 6H 12O 3 0
NEOC6KETHF | 300 | 1390 | 5000 | 0.70357 | 0.090293 | -7.0259e-05 | 2.8572e-08 | -4.7794e-12 | -45880.9214 | 28.4124 | 26.9735 | 0.026253 | -9.1357e-06 | 1.4349e-09 | -8.3931e-14 | -54796.1402 | -111.8273 | 132.1607 | C 6H 12O 3 0
NEOC6KETHG | 300 | 1394 | 5000 | -1.994 | 0.10236 | -8.5906e-05 | 3.7032e-08 | -6.4422e-12 | -47317.7857 | 39.6592 | 28.1524 | 0.025335 | -8.8384e-06 | 1.3906e-09 | -8.1439e-14 | -57137.4512 | -119.9223 | 132.1607 | C 6H 12O 3 0
IC5H10CHO-BA | 300 | 1396 | 5000 | -1.0904 | 0.07601 | -5.487e-05 | 2.0263e-08 | -3.0357e-12 | -9768.7021 | 34.9855 | 21.0828 | 0.023948 | -8.2262e-06 | 1.281e-09 | -7.4486e-14 | -17408.6872 | -83.9476 | 99.154 | C 6H 11O 1 0
IC5H10CHO-BC | 300 | 1384 | 5000 | -0.80601 | 0.071387 | -4.5722e-05 | 1.348e-08 | -1.3574e-12 | -11049.9018 | 34.9069 | 21.4679 | 0.022737 | -7.6357e-06 | 1.1726e-09 | -6.7562e-14 | -18959.8128 | -85.6464 | 99.154 | C 6H 11O 1 0
TC4H8CH2CHO | 300 | 1389 | 5000 | -0.065657 | 0.073782 | -5.3533e-05 | 1.9958e-08 | -3.0227e-12 | -10575.2494 | 29.6538 | 21.418 | 0.02306 | -7.7973e-06 | 1.2021e-09 | -6.9436e-14 | -17940.8139 | -85.469 | 99.154 | C 6H 11O 1 0
TC4H9CHCHO | 300 | 1396 | 5000 | -1.3126 | 0.07862 | -5.9291e-05 | 2.3076e-08 | -3.657e-12 | -15003.5752 | 32.6319 | 21.4753 | 0.023601 | -8.104e-06 | 1.2617e-09 | -7.3347e-14 | -22711.9417 | -89.0752 | 99.154 | C 6H 11O 1 0
AC5H9-A1 | 300 | 1392 | 5000 | 0.67765 | 0.051674 | -3.5013e-05 | 1.2763e-08 | -1.9745e-12 | 23221.5852 | 23.7248 | 14.4276 | 0.020141 | -6.8826e-06 | 1.0677e-09 | -6.191e-14 | 18318.6525 | -50.4445 | 69.1275 | C 5H 9 0 0
TC4H8COCH3 | 300 | 1393 | 5000 | -1.5693 | 0.076258 | -5.4439e-05 | 1.9929e-08 | -2.9763e-12 | -13389.4493 | 37.0757 | 20.7385 | 0.024444 | -8.4421e-06 | 1.3193e-09 | -7.6901e-14 | -21160.8509 | -82.8281 | 99.154 | C 6H 11O 1 0
IC5H10CHO-BD | 300 | 1396 | 5000 | -1.0904 | 0.07601 | -5.487e-05 | 2.0263e-08 | -3.0357e-12 | -9768.7021 | 34.9855 | 21.0828 | 0.023948 | -8.2262e-06 | 1.281e-09 | -7.4486e-14 | -17408.6872 | -83.9476 | 99.154 | C 6H 11O 1 0
TC4H9COCH2 | 300 | 1395 | 5000 | -2.7676 | 0.083919 | -6.5665e-05 | 2.6518e-08 | -4.356e-12 | -16657.8112 | 38.972 | 21.7668 | 0.023616 | -8.1668e-06 | 1.2775e-09 | -7.451e-14 | -24866.1491 | -91.7112 | 99.154 | C 6H 11O 1 0
TC4H9CO | 300 | 1397 | 5000 | -0.97783 | 0.064057 | -4.6641e-05 | 1.7214e-08 | -2.5568e-12 | -12946.3546 | 30.5727 | 17.9864 | 0.019401 | -6.6672e-06 | 1.0386e-09 | -6.0406e-14 | -19446.3168 | -71.0669 | 85.1269 | C 5H 9O 1 0
TC4H9CHO | 300 | 1396 | 5000 | -1.7559 | 0.068874 | -4.9716e-05 | 1.8292e-08 | -2.7206e-12 | -31474.0629 | 33.1334 | 18.4056 | 0.021528 | -7.3866e-06 | 1.1494e-09 | -6.68e-14 | -38409.2887 | -74.9887 | 86.1349 | C 5H 10O 1 0
NEOC6H12OH | 300 | 1389 | 5000 | -1.5257 | 0.080203 | -5.3623e-05 | 1.7471e-08 | -2.1621e-12 | -20052.637 | 37.406 | 22.4528 | 0.026079 | -8.6839e-06 | 1.3256e-09 | -7.6056e-14 | -28423.156 | -91.8021 | 101.1699 | C 6H 13O 1 0
NEOO2C6H12OH | 300 | 1401 | 5000 | 0.23631 | 0.09253 | -7.2154e-05 | 2.973e-08 | -5.0178e-12 | -39681.5433 | 30.2657 | 25.5027 | 0.029037 | -9.8697e-06 | 1.5258e-09 | -8.8255e-14 | -48016.7362 | -103.8558 | 133.1687 | C 6H 13O 3 0
NEOC5H11CHO | 300 | 1389 | 5000 | -0.85506 | 0.078414 | -5.6112e-05 | 2.0655e-08 | -3.0932e-12 | -35184.612 | 31.158 | 21.8202 | 0.025238 | -8.5414e-06 | 1.3175e-09 | -7.6116e-14 | -43001.4287 | -90.4887 | 100.1619 | C 6H 12O 1 0
NEOC5H11CO | 300 | 1389 | 5000 | -0.075208 | 0.073604 | -5.3064e-05 | 1.9592e-08 | -2.9314e-12 | -16657.519 | 28.5861 | 21.4213 | 0.023066 | -7.8014e-06 | 1.203e-09 | -6.9491e-14 | -24043.5967 | -86.6727 | 99.154 | C 6H 11O 1 0
IC3H6CHCHO | 300 | 1390 | 5000 | 0.99306 | 0.054965 | -3.9761e-05 | 1.5276e-08 | -2.4547e-12 | -20856.6834 | 21.6297 | 16.3676 | 0.018745 | -6.4582e-06 | 1.0076e-09 | -5.8656e-14 | -26221.3524 | -60.9272 | 84.1189 | C 5H 8O 1 0
IC4H7CHO | 300 | 1389 | 5000 | 0.73561 | 0.052591 | -3.5179e-05 | 1.2302e-08 | -1.7975e-12 | -15606.1967 | 25.9957 | 15.4855 | 0.019505 | -6.7222e-06 | 1.0489e-09 | -6.1072e-14 | -20919.1675 | -53.7964 | 84.1189 | C 5H 8O 1 0
IC4H7CO | 300 | 1389 | 5000 | 1.5138 | 0.04777 | -3.209e-05 | 1.1212e-08 | -1.6304e-12 | 2921.5453 | 23.4347 | 15.072 | 0.01737 | -5.9995e-06 | 9.3755e-10 | -5.4643e-14 | -1958.6105 | -49.9069 | 83.1109 | C 5H 7O 1 0
AC3H4CH2CHO | 300 | 1390 | 5000 | -0.18342 | 0.056943 | -4.4437e-05 | 1.8132e-08 | -3.0449e-12 | 2713.3743 | 29.4114 | 16.4195 | 0.016462 | -5.7399e-06 | 9.0274e-10 | -5.285e-14 | -2925.9317 | -59.2283 | 83.1109 | C 5H 7O 1 0
IC3H5CHCHO | 300 | 1384 | 5000 | 0.4501 | 0.050646 | -3.3976e-05 | 1.156e-08 | -1.6092e-12 | 1415.7299 | 26.2377 | 15.5879 | 0.017215 | -6.0103e-06 | 9.4611e-10 | -5.5424e-14 | -4071.7634 | -55.8106 | 83.1109 | C 5H 7O 1 0
IC5H11CHO-B | 300 | 1396 | 5000 | -1.9509 | 0.080936 | -5.7756e-05 | 2.1079e-08 | -3.1206e-12 | -34367.4601 | 36.8196 | 21.5744 | 0.026022 | -8.93e-06 | 1.3897e-09 | -8.0765e-14 | -42507.838 | -89.4842 | 100.1619 | C 6H 12O 1 0
IC5H11CO-B | 300 | 1396 | 5000 | -1.1712 | 0.076113 | -5.4672e-05 | 1.9995e-08 | -2.9556e-12 | -15840.0178 | 34.2512 | 21.1552 | 0.023895 | -8.2105e-06 | 1.2788e-09 | -7.4371e-14 | -23544.8009 | -85.5623 | 99.154 | C 6H 11O 1 0
C4H7CHO1-2 | 300 | 1396 | 5000 | -0.66181 | 0.06328 | -5.1624e-05 | 2.2078e-08 | -3.8426e-12 | -18356.0139 | 29.5071 | 17.0314 | 0.017999 | -6.1612e-06 | 9.5715e-10 | -5.5559e-14 | -24122.5113 | -64.1441 | 84.1189 | C 5H 8O 1 0
C4H7CHO2-2 | 300 | 1373 | 5000 | 0.61594 | 0.055133 | -3.4713e-05 | 1.0258e-08 | -1.1326e-12 | -21667.7843 | 33.948 | 18.5742 | 0.017694 | -6.2842e-06 | 1.0006e-09 | -5.9082e-14 | -28385.5697 | -64.1544 | 84.1189 | C 5H 8O 1 0
C4H7CO1-2 | 300 | 1397 | 5000 | 0.5789 | 0.058428 | -5.0364e-05 | 2.2785e-08 | -4.1581e-12 | -2971.5742 | 23.1234 | 16.4652 | 0.015906 | -5.4323e-06 | 8.4252e-10 | -4.8846e-14 | -7985.1651 | -60.3394 | 83.1109 | C 5H 7O 1 0
C4H6CHO1-23 | 300 | 1393 | 5000 | -0.93163 | 0.061234 | -5.0287e-05 | 2.13e-08 | -3.6576e-12 | -1335.4053 | 29.684 | 17.0701 | 0.015843 | -5.5124e-06 | 8.6581e-10 | -5.0644e-14 | -7262.5082 | -65.8289 | 83.1109 | C 5H 7O 1 0
C4H6CHO1-24 | 300 | 1396 | 5000 | 0.13812 | 0.058607 | -4.9008e-05 | 2.1391e-08 | -3.7815e-12 | 6251.6834 | 27.9484 | 16.5788 | 0.015919 | -5.462e-06 | 8.4986e-10 | -4.9385e-14 | 953.0244 | -58.8587 | 83.1109 | C 5H 7O 1 0
CH2CCHCH3 | 300 | 1381 | 5000 | 1.4798 | 0.032948 | -1.8314e-05 | 4.7617e-09 | -4.4389e-13 | 5790.9982 | 8.2404 | 10.8906 | 0.014199 | -4.9213e-06 | 7.7081e-10 | -4.4995e-14 | 2143.6938 | -43.5429 | 54.0924 | C 4H 6 0 0
CH2CCHO | 300 | 1390 | 5000 | 1.9981 | 0.027234 | -2.2405e-05 | 9.6826e-09 | -1.7114e-12 | 16783.0831 | 16.236 | 9.7811 | 0.0075097 | -2.6156e-06 | 4.1105e-10 | -2.4051e-14 | 14205.5163 | -25.0656 | 55.0568 | C 3H 3O 1 0
C4H7CO2-2 | 300 | 1374 | 5000 | 1.7803 | 0.05059 | -3.3841e-05 | 1.1146e-08 | -1.4767e-12 | -6271.2273 | 27.9228 | 18.0523 | 0.015517 | -5.5162e-06 | 8.7883e-10 | -5.1915e-14 | -12259.8579 | -60.588 | 83.1109 | C 5H 7O 1 0
C4H6CHO2-21 | 300 | 1375 | 5000 | -0.76556 | 0.060931 | -4.4494e-05 | 1.549e-08 | -2.0873e-12 | -3268.9674 | 39.6002 | 20.0499 | 0.013985 | -5.0279e-06 | 8.0708e-10 | -4.7927e-14 | -10593.8864 | -72.6723 | 83.1109 | C 5H 7O 1 0
C4H6CHO2-24 | 300 | 1375 | 5000 | -0.76556 | 0.060931 | -4.4494e-05 | 1.549e-08 | -2.0873e-12 | -3268.9674 | 39.6002 | 20.0499 | 0.013985 | -5.0279e-06 | 8.0708e-10 | -4.7927e-14 | -10593.8864 | -72.6723 | 83.1109 | C 5H 7O 1 0
TC4H9COCH3 | 300 | 1393 | 5000 | -2.3564 | 0.080911 | -5.709e-05 | 2.0679e-08 | -3.0587e-12 | -37999.9022 | 38.5681 | 21.1627 | 0.026573 | -9.1634e-06 | 1.4306e-09 | -8.3326e-14 | -46226.9052 | -87.9568 | 100.1619 | C 6H 12O 1 0
IC3H6CHCO | 300 | 1391 | 5000 | 2.2319 | 0.050111 | -3.8487e-05 | 1.5966e-08 | -2.7655e-12 | -5471.6972 | 15.2568 | 15.8085 | 0.01664 | -5.7238e-06 | 8.9195e-10 | -5.1881e-14 | -10086.9837 | -57.1632 | 83.1109 | C 5H 7O 1 0
AC3H5CHCHO | 300 | 1390 | 5000 | 0.17382 | 0.058656 | -4.7871e-05 | 2.0369e-08 | -3.5409e-12 | -2546.3196 | 24.6336 | 17.2876 | 0.015768 | -5.5102e-06 | 8.6794e-10 | -5.0867e-14 | -8245.9886 | -66.3267 | 83.1109 | C 5H 7O 1 0
NEOC7H16 | 300 | 1397 | 5000 | -3.4577 | 0.097201 | -6.8325e-05 | 2.4822e-08 | -3.6775e-12 | -27977.1408 | 41.0889 | 23.9323 | 0.033178 | -1.1267e-05 | 1.741e-09 | -1.0068e-13 | -37449.8789 | -105.9388 | 100.2056 | C 7H 16 0 0
NC7H15 | 300 | 1397 | 5000 | -2.6878 | 0.092643 | -6.5834e-05 | 2.4176e-08 | -3.6182e-12 | -3364.5391 | 40.7695 | 23.5128 | 0.031037 | -1.0539e-05 | 1.6286e-09 | -9.4186e-14 | -12383.9746 | -99.7355 | 99.1976 | C 7H 15 0 0
OC7H15 | 300 | 1390 | 5000 | -2.1968 | 0.087313 | -5.6369e-05 | 1.7764e-08 | -2.129e-12 | -4679.3708 | 38.6153 | 23.3667 | 0.030732 | -1.0351e-05 | 1.5914e-09 | -9.1731e-14 | -13769.5377 | -99.6212 | 99.1976 | C 7H 15 0 0
PC7H15 | 300 | 1390 | 5000 | -2.1968 | 0.087313 | -5.6369e-05 | 1.7764e-08 | -2.129e-12 | -4679.3708 | 38.6153 | 23.3667 | 0.030732 | -1.0351e-05 | 1.5914e-09 | -9.1731e-14 | -13769.5377 | -99.6212 | 99.1976 | C 7H 15 0 0
QC7H15 | 300 | 1397 | 5000 | -2.6878 | 0.092643 | -6.5834e-05 | 2.4176e-08 | -3.6182e-12 | -3364.5391 | 39.6724 | 23.5128 | 0.031037 | -1.0539e-05 | 1.6286e-09 | -9.4186e-14 | -12383.9746 | -100.8326 | 99.1976 | C 7H 15 0 0
NC7H15O2 | 300 | 1392 | 5000 | -0.72873 | 0.099136 | -7.2362e-05 | 2.8083e-08 | -4.5532e-12 | -21851.6784 | 34.7483 | 26.8729 | 0.033647 | -1.161e-05 | 1.8129e-09 | -1.056e-13 | -31436.798 | -113.2992 | 131.1964 | C 7H 15O 2 0
NC7H15O2H | 300 | 1393 | 5000 | -1.7578 | 0.10826 | -8.0942e-05 | 3.161e-08 | -5.0863e-12 | -38690.5437 | 38.8216 | 29.3522 | 0.033781 | -1.1684e-05 | 1.8276e-09 | -1.0659e-13 | -49356.7184 | -127.6902 | 132.2044 | C 7H 16O 2 0
OC7H15O2 | 300 | 1394 | 5000 | -1.7331 | 0.10536 | -8.1319e-05 | 3.3249e-08 | -5.6179e-12 | -24109.6371 | 37.5409 | 27.7265 | 0.032935 | -1.1367e-05 | 1.7755e-09 | -1.0344e-13 | -34065.1164 | -119.5393 | 131.1964 | C 7H 15O 2 0
OC7H15O2H | 300 | 1395 | 5000 | -2.775 | 0.11433 | -8.9418e-05 | 3.641e-08 | -6.0646e-12 | -40941.3628 | 41.7151 | 30.2387 | 0.033098 | -1.1464e-05 | 1.7951e-09 | -1.0477e-13 | -52024.1289 | -134.1804 | 132.2044 | C 7H 16O 2 0
PC7H15O2 | 300 | 1394 | 5000 | -1.7331 | 0.10536 | -8.1319e-05 | 3.3249e-08 | -5.6179e-12 | -24109.6371 | 37.5409 | 27.7265 | 0.032935 | -1.1367e-05 | 1.7755e-09 | -1.0344e-13 | -34065.1164 | -119.5393 | 131.1964 | C 7H 15O 2 0
PC7H15O2H | 300 | 1395 | 5000 | -2.775 | 0.11433 | -8.9418e-05 | 3.641e-08 | -6.0646e-12 | -40941.3628 | 41.7151 | 30.2387 | 0.033098 | -1.1464e-05 | 1.7951e-09 | -1.0477e-13 | -52024.1289 | -134.1804 | 132.2044 | C 7H 16O 2 0
QC7H15O2 | 300 | 1392 | 5000 | -0.72873 | 0.099136 | -7.2362e-05 | 2.8083e-08 | -4.5532e-12 | -21851.6784 | 33.6512 | 26.8729 | 0.033647 | -1.161e-05 | 1.8129e-09 | -1.056e-13 | -31436.798 | -114.3964 | 131.1964 | C 7H 15O 2 0
QC7H15O2H | 300 | 1393 | 5000 | -1.7578 | 0.10826 | -8.0942e-05 | 3.161e-08 | -5.0863e-12 | -38690.5437 | 37.7244 | 29.3522 | 0.033781 | -1.1684e-05 | 1.8276e-09 | -1.0659e-13 | -49356.7184 | -128.7874 | 132.2044 | C 7H 16O 2 0
OC7H14 | 300 | 1395 | 5000 | -3.3153 | 0.090554 | -6.4836e-05 | 2.3927e-08 | -3.5892e-12 | -13550.9173 | 40.8439 | 22.4887 | 0.029674 | -1.0048e-05 | 1.5499e-09 | -8.9534e-14 | -22399.8822 | -97.4395 | 98.1896 | C 7H 14 0 0
PC7H14 | 300 | 1398 | 5000 | -3.8185 | 0.093938 | -6.9939e-05 | 2.699e-08 | -4.2396e-12 | -12540.6477 | 43.3207 | 22.8181 | 0.029478 | -9.9965e-06 | 1.5434e-09 | -8.9208e-14 | -21513.8751 | -98.851 | 98.1896 | C 7H 14 0 0
NC7H15O | 300 | 1397 | 5000 | -2.7783 | 0.099739 | -7.3374e-05 | 2.8081e-08 | -4.3962e-12 | -20015.4366 | 42.3755 | 25.4093 | 0.032128 | -1.0949e-05 | 1.6958e-09 | -9.8228e-14 | -29601.3576 | -108.3386 | 115.197 | C 7H 15O 1 0
OC7H15O | 300 | 1401 | 5000 | -3.3024 | 0.10418 | -8.0371e-05 | 3.2286e-08 | -5.2801e-12 | -22201.9925 | 42.9037 | 26.0237 | 0.031537 | -1.0729e-05 | 1.6598e-09 | -9.6065e-14 | -31929.4066 | -113.0545 | 115.197 | C 7H 15O 1 0
PC7H15O | 300 | 1401 | 5000 | -3.3024 | 0.10418 | -8.0371e-05 | 3.2286e-08 | -5.2801e-12 | -22201.9925 | 42.9037 | 26.0237 | 0.031537 | -1.0729e-05 | 1.6598e-09 | -9.6065e-14 | -31929.4066 | -113.0545 | 115.197 | C 7H 15O 1 0
QC7H15O | 300 | 1397 | 5000 | -2.7783 | 0.099739 | -7.3374e-05 | 2.8081e-08 | -4.3962e-12 | -20015.4366 | 41.2784 | 25.4093 | 0.032128 | -1.0949e-05 | 1.6958e-09 | -9.8228e-14 | -29601.3576 | -109.4358 | 115.197 | C 7H 15O 1 0
OC7H13-N | 300 | 1395 | 5000 | -2.5422 | 0.085986 | -6.2333e-05 | 2.3275e-08 | -3.5287e-12 | 11020.7665 | 40.5084 | 22.075 | 0.027526 | -9.3178e-06 | 1.4371e-09 | -8.3009e-14 | 2623.1802 | -91.2696 | 97.1817 | C 7H 13 0 0
PC7H13-O | 300 | 1399 | 5000 | -4.1445 | 0.092299 | -6.9525e-05 | 2.695e-08 | -4.2304e-12 | 4445.1585 | 43.7314 | 22.4239 | 0.027777 | -9.4303e-06 | 1.4572e-09 | -8.4281e-14 | -4462.7257 | -97.9639 | 97.1817 | C 7H 13 0 0
PC7H13-N | 300 | 1399 | 5000 | -3.0971 | 0.089595 | -6.7763e-05 | 2.6531e-08 | -4.2197e-12 | 12038.9816 | 43.2306 | 22.4002 | 0.027332 | -9.2666e-06 | 1.4305e-09 | -8.2679e-14 | 3512.4795 | -92.6502 | 97.1817 | C 7H 13 0 0
PC7H13O-O | 300 | 1398 | 5000 | -4.6602 | 0.10456 | -8.3708e-05 | 3.3574e-08 | -5.3405e-12 | -6094.9563 | 49.5723 | 27.0665 | 0.025441 | -8.5325e-06 | 1.3092e-09 | -7.5395e-14 | -16414.3986 | -118.7161 | 113.1811 | C 7H 13O 1 0
NC7H14OOH-N2 | 300 | 1393 | 5000 | -0.94972 | 0.10353 | -7.82e-05 | 3.0825e-08 | -5e-12 | -14083.4955 | 37.2347 | 28.9172 | 0.031672 | -1.0972e-05 | 1.7181e-09 | -1.0028e-13 | -24288.2354 | -122.499 | 131.1964 | C 7H 15O 2 0
NC7H14OOH-O | 300 | 1388 | 5000 | -1.0715 | 0.10083 | -7.2218e-05 | 2.6103e-08 | -3.7845e-12 | -15304.9993 | 39.0199 | 29.1006 | 0.03064 | -1.0436e-05 | 1.6169e-09 | -9.3713e-14 | -25726.1776 | -122.9861 | 131.1964 | C 7H 15O 2 0
NC7H14OOH-P | 300 | 1388 | 5000 | -1.0715 | 0.10083 | -7.2218e-05 | 2.6103e-08 | -3.7845e-12 | -15304.9993 | 39.0199 | 29.1006 | 0.03064 | -1.0436e-05 | 1.6169e-09 | -9.3713e-14 | -25726.1776 | -122.9861 | 131.1964 | C 7H 15O 2 0
NC7H14OOH-Q | 300 | 1393 | 5000 | -0.94972 | 0.10353 | -7.82e-05 | 3.0825e-08 | -5e-12 | -14083.4955 | 37.2347 | 28.9172 | 0.031672 | -1.0972e-05 | 1.7181e-09 | -1.0028e-13 | -24288.2354 | -122.499 | 131.1964 | C 7H 15O 2 0
OC7H14OOH-N | 300 | 1395 | 5000 | -1.9021 | 0.10939 | -8.6428e-05 | 3.5467e-08 | -5.9402e-12 | -16346.6426 | 40.9009 | 29.8208 | 0.030937 | -1.0726e-05 | 1.6805e-09 | -9.8129e-14 | -26949.7222 | -127.9638 | 131.1964 | C 7H 15O 2 0
OC7H14OOH-P | 300 | 1394 | 5000 | -1.418 | 0.10457 | -7.8614e-05 | 3.034e-08 | -4.7544e-12 | -17669.6497 | 38.6983 | 29.2451 | 0.030888 | -1.0594e-05 | 1.6484e-09 | -9.5796e-14 | -28061.921 | -125.1695 | 131.1964 | C 7H 15O 2 0
OC7H14OOH-Q | 300 | 1395 | 5000 | -1.9021 | 0.10939 | -8.6428e-05 | 3.5467e-08 | -5.9402e-12 | -16346.6426 | 39.8038 | 29.8208 | 0.030937 | -1.0726e-05 | 1.6805e-09 | -9.8129e-14 | -26949.7222 | -129.061 | 131.1964 | C 7H 15O 2 0
PC7H14OOH-N | 300 | 1395 | 5000 | -1.9021 | 0.10939 | -8.6428e-05 | 3.5467e-08 | -5.9402e-12 | -16346.6426 | 40.9009 | 29.8208 | 0.030937 | -1.0726e-05 | 1.6805e-09 | -9.8129e-14 | -26949.7222 | -127.9638 | 131.1964 | C 7H 15O 2 0
PC7H14OOH-O | 300 | 1394 | 5000 | -1.418 | 0.10457 | -7.8614e-05 | 3.034e-08 | -4.7544e-12 | -17669.6497 | 38.6983 | 29.2451 | 0.030888 | -1.0594e-05 | 1.6484e-09 | -9.5796e-14 | -28061.921 | -125.1695 | 131.1964 | C 7H 15O 2 0
PC7H14OOH-Q | 300 | 1395 | 5000 | -1.9021 | 0.10939 | -8.6428e-05 | 3.5467e-08 | -5.9402e-12 | -16346.6426 | 39.8038 | 29.8208 | 0.030937 | -1.0726e-05 | 1.6805e-09 | -9.8129e-14 | -26949.7222 | -129.061 | 131.1964 | C 7H 15O 2 0
QC7H14OOH-N | 300 | 1393 | 5000 | -0.94972 | 0.10353 | -7.82e-05 | 3.0825e-08 | -5e-12 | -14083.4955 | 37.2347 | 28.9172 | 0.031672 | -1.0972e-05 | 1.7181e-09 | -1.0028e-13 | -24288.2354 | -122.499 | 131.1964 | C 7H 15O 2 0
QC7H14OOH-O | 300 | 1388 | 5000 | -1.0715 | 0.10083 | -7.2218e-05 | 2.6103e-08 | -3.7845e-12 | -15304.9993 | 37.9227 | 29.1006 | 0.03064 | -1.0436e-05 | 1.6169e-09 | -9.3713e-14 | -25726.1776 | -124.0832 | 131.1964 | C 7H 15O 2 0
QC7H14OOH-P | 300 | 1388 | 5000 | -1.0715 | 0.10083 | -7.2218e-05 | 2.6103e-08 | -3.7845e-12 | -15304.9993 | 37.9227 | 29.1006 | 0.03064 | -1.0436e-05 | 1.6169e-09 | -9.3713e-14 | -25726.1776 | -124.0832 | 131.1964 | C 7H 15O 2 0
N-NC7H14O | 300 | 1400 | 5000 | -6.6456 | 0.10537 | -7.86e-05 | 3.0002e-08 | -4.6253e-12 | -24244.0028 | 58.5116 | 23.9601 | 0.031708 | -1.0816e-05 | 1.6767e-09 | -9.7184e-14 | -34565.912 | -104.9392 | 114.189 | C 7H 14O 1 0
N-OC7H14O | 300 | 1403 | 5000 | -6.8855 | 0.10858 | -8.4034e-05 | 3.3522e-08 | -5.4164e-12 | -26472.8135 | 58.8228 | 24.3152 | 0.031617 | -1.0828e-05 | 1.6827e-09 | -9.7696e-14 | -36832.5348 | -107.1827 | 114.189 | C 7H 14O 1 0
N-PC7H14O | 300 | 1404 | 5000 | -8.7326 | 0.11242 | -8.683e-05 | 3.4462e-08 | -5.5296e-12 | -36150.513 | 67.2957 | 23.719 | 0.032536 | -1.1143e-05 | 1.7316e-09 | -1.0054e-13 | -46928.9195 | -105.4015 | 114.189 | C 7H 14O 1 0
N-QC7H14O | 300 | 1397 | 5000 | -9.1252 | 0.11135 | -8.1947e-05 | 3.0498e-08 | -4.5578e-12 | -35966.0844 | 65.2806 | 24.0542 | 0.032807 | -1.127e-05 | 1.7553e-09 | -1.0208e-13 | -47282.6253 | -112.376 | 114.189 | C 7H 14O 1 0
O-PC7H14O | 300 | 1398 | 5000 | -7.2649 | 0.11733 | -9.9784e-05 | 4.3887e-08 | -7.7758e-12 | -27952.3946 | 58.8533 | 26.1458 | 0.030066 | -1.0387e-05 | 1.6235e-09 | -9.4635e-14 | -38650.611 | -117.3424 | 114.189 | C 7H 14O 1 0
O-QC7H14O | 300 | 1403 | 5000 | -6.8855 | 0.10858 | -8.4034e-05 | 3.3522e-08 | -5.4164e-12 | -26472.8135 | 57.7256 | 24.3152 | 0.031617 | -1.0828e-05 | 1.6827e-09 | -9.7696e-14 | -36832.5348 | -108.2798 | 114.189 | C 7H 14O 1 0
P-QC7H14O | 300 | 1400 | 5000 | -5.6233 | 0.10768 | -8.5568e-05 | 3.5278e-08 | -5.9064e-12 | -25923.3241 | 52.128 | 25.0908 | 0.030691 | -1.0542e-05 | 1.6415e-09 | -9.543e-14 | -36039.9349 | -110.9218 | 114.189 | C 7H 14O 1 0
NC7H14OOH-N2O2 | 300 | 1390 | 5000 | 0.27124 | 0.11309 | -8.871e-05 | 3.6674e-08 | -6.2587e-12 | -32455.4462 | 34.6596 | 32.7462 | 0.033388 | -1.163e-05 | 1.8279e-09 | -1.0696e-13 | -43468.234 | -138.5908 | 163.1952 | C 7H 15O 4 0
NC7H14OOH-OO2 | 300 | 1392 | 5000 | -0.46332 | 0.11814 | -9.6132e-05 | 4.0955e-08 | -7.1347e-12 | -34753.7698 | 37.2999 | 33.4874 | 0.032721 | -1.1392e-05 | 1.7898e-09 | -1.0471e-13 | -46029.3416 | -143.0323 | 163.1952 | C 7H 15O 4 0
NC7H14OOH-PO2 | 300 | 1392 | 5000 | -0.46332 | 0.11814 | -9.6132e-05 | 4.0955e-08 | -7.1347e-12 | -34753.7698 | 37.2999 | 33.4874 | 0.032721 | -1.1392e-05 | 1.7898e-09 | -1.0471e-13 | -46029.3416 | -143.0323 | 163.1952 | C 7H 15O 4 0
NC7H14OOH-QO2 | 300 | 1390 | 5000 | 0.27124 | 0.11309 | -8.871e-05 | 3.6674e-08 | -6.2587e-12 | -32455.4462 | 34.6596 | 32.7462 | 0.033388 | -1.163e-05 | 1.8279e-09 | -1.0696e-13 | -43468.234 | -138.5908 | 163.1952 | C 7H 15O 4 0
OC7H14OOH-NO2 | 300 | 1392 | 5000 | -0.46332 | 0.11814 | -9.6132e-05 | 4.0955e-08 | -7.1347e-12 | -34753.7698 | 37.2999 | 33.4874 | 0.032721 | -1.1392e-05 | 1.7898e-09 | -1.0471e-13 | -46029.3416 | -143.0323 | 163.1952 | C 7H 15O 4 0
OC7H14OOH-PO2 | 300 | 1394 | 5000 | -0.94132 | 0.12217 | -0.00010224 | 4.4509e-08 | -7.8626e-12 | -37093.4069 | 37.6338 | 34.1659 | 0.03209 | -1.1162e-05 | 1.7527e-09 | -1.025e-13 | -48552.5949 | -148.1771 | 163.1952 | C 7H 15O 4 0
OC7H14OOH-QO2 | 300 | 1392 | 5000 | -0.46332 | 0.11814 | -9.6132e-05 | 4.0955e-08 | -7.1347e-12 | -34753.7698 | 36.2028 | 33.4874 | 0.032721 | -1.1392e-05 | 1.7898e-09 | -1.0471e-13 | -46029.3416 | -144.1294 | 163.1952 | C 7H 15O 4 0
PC7H14OOH-NO2 | 300 | 1392 | 5000 | -0.46332 | 0.11814 | -9.6132e-05 | 4.0955e-08 | -7.1347e-12 | -34753.7698 | 37.2999 | 33.4874 | 0.032721 | -1.1392e-05 | 1.7898e-09 | -1.0471e-13 | -46029.3416 | -143.0323 | 163.1952 | C 7H 15O 4 0
PC7H14OOH-OO2 | 300 | 1394 | 5000 | -0.94132 | 0.12217 | -0.00010224 | 4.4509e-08 | -7.8626e-12 | -37093.4069 | 37.6338 | 34.1659 | 0.03209 | -1.1162e-05 | 1.7527e-09 | -1.025e-13 | -48552.5949 | -148.1771 | 163.1952 | C 7H 15O 4 0
PC7H14OOH-QO2 | 300 | 1392 | 5000 | -0.46332 | 0.11814 | -9.6132e-05 | 4.0955e-08 | -7.1347e-12 | -34753.7698 | 36.2028 | 33.4874 | 0.032721 | -1.1392e-05 | 1.7898e-09 | -1.0471e-13 | -46029.3416 | -144.1294 | 163.1952 | C 7H 15O 4 0
QC7H14OOH-NO2 | 300 | 1390 | 5000 | 0.27124 | 0.11309 | -8.871e-05 | 3.6674e-08 | -6.2587e-12 | -32455.4462 | 34.6596 | 32.7462 | 0.033388 | -1.163e-05 | 1.8279e-09 | -1.0696e-13 | -43468.234 | -138.5908 | 163.1952 | C 7H 15O 4 0
QC7H14OOH-OO2 | 300 | 1392 | 5000 | -0.46332 | 0.11814 | -9.6132e-05 | 4.0955e-08 | -7.1347e-12 | -34753.7698 | 36.2028 | 33.4874 | 0.032721 | -1.1392e-05 | 1.7898e-09 | -1.0471e-13 | -46029.3416 | -144.1294 | 163.1952 | C 7H 15O 4 0
QC7H14OOH-PO2 | 300 | 1392 | 5000 | -0.46332 | 0.11814 | -9.6132e-05 | 4.0955e-08 | -7.1347e-12 | -34753.7698 | 36.2028 | 33.4874 | 0.032721 | -1.1392e-05 | 1.7898e-09 | -1.0471e-13 | -46029.3416 | -144.1294 | 163.1952 | C 7H 15O 4 0
NEOC7KETNN | 300 | 1392 | 5000 | -0.6529 | 0.10486 | -7.9263e-05 | 3.0861e-08 | -4.9115e-12 | -47941.0948 | 37.7095 | 30.4364 | 0.030574 | -1.0637e-05 | 1.6707e-09 | -9.7716e-14 | -58580.8672 | -128.6875 | 146.1878 | C 7H 14O 3 0
NEOC7KETNO | 300 | 1394 | 5000 | -1.503 | 0.11025 | -8.6792e-05 | 3.5086e-08 | -5.7635e-12 | -50219.1376 | 40.2217 | 31.3169 | 0.02988 | -1.041e-05 | 1.6365e-09 | -9.5782e-14 | -61236.7932 | -134.7128 | 146.1878 | C 7H 14O 3 0
NEOC7KETNP | 300 | 1394 | 5000 | -1.503 | 0.11025 | -8.6792e-05 | 3.5086e-08 | -5.7635e-12 | -50219.1376 | 40.2217 | 31.3169 | 0.02988 | -1.041e-05 | 1.6365e-09 | -9.5782e-14 | -61236.7932 | -134.7128 | 146.1878 | C 7H 14O 3 0
NEOC7KETNQ | 300 | 1392 | 5000 | -0.6529 | 0.10486 | -7.9263e-05 | 3.0861e-08 | -4.9115e-12 | -47941.0948 | 37.02 | 30.4364 | 0.030574 | -1.0637e-05 | 1.6707e-09 | -9.7716e-14 | -58580.8672 | -129.3769 | 146.1878 | C 7H 14O 3 0
NEOC7KETON | 300 | 1389 | 5000 | -0.75879 | 0.10566 | -8.1739e-05 | 3.3098e-08 | -5.5254e-12 | -51872.9316 | 37.0237 | 30.0066 | 0.031029 | -1.0814e-05 | 1.7002e-09 | -9.9511e-14 | -62364.0317 | -127.3682 | 146.1878 | C 7H 14O 3 0
NEOC7KETOP | 300 | 1393 | 5000 | -3.9452 | 0.12014 | -0.00010104 | 4.3816e-08 | -7.6828e-12 | -53243.3395 | 50.4791 | 31.2786 | 0.03003 | -1.0488e-05 | 1.6514e-09 | -9.676e-14 | -64735.7356 | -135.9911 | 146.1878 | C 7H 14O 3 0
NEOC7KETOQ | 300 | 1389 | 5000 | -0.75879 | 0.10566 | -8.1739e-05 | 3.3098e-08 | -5.5254e-12 | -51872.9316 | 35.9266 | 30.0066 | 0.031029 | -1.0814e-05 | 1.7002e-09 | -9.9511e-14 | -62364.0317 | -128.4653 | 146.1878 | C 7H 14O 3 0
NEOC7KETPN | 300 | 1389 | 5000 | 0.17605 | 0.10188 | -7.6713e-05 | 3.0233e-08 | -4.9292e-12 | -52475.5649 | 32.4342 | 29.8298 | 0.031124 | -1.0834e-05 | 1.7019e-09 | -9.956e-14 | -62704.9883 | -126.4351 | 146.1878 | C 7H 14O 3 0
NEOC7KETPO | 300 | 1393 | 5000 | -2.847 | 0.11547 | -9.4624e-05 | 4.0085e-08 | -6.8971e-12 | -53865.7225 | 45.1703 | 31.0582 | 0.030173 | -1.0527e-05 | 1.6565e-09 | -9.7009e-14 | -65068.1614 | -134.8242 | 146.1878 | C 7H 14O 3 0
NEOC7KETPQ | 300 | 1386 | 5000 | 2.0197 | 0.096103 | -7.0407e-05 | 2.7309e-08 | -4.438e-12 | -52884.2448 | 22.9781 | 29.6623 | 0.031311 | -1.0908e-05 | 1.7144e-09 | -1.0032e-13 | -62594.7525 | -125.6275 | 146.1878 | C 7H 14O 3 0
NEOC7KETQN | 300 | 1390 | 5000 | 0.49312 | 0.10242 | -7.8383e-05 | 3.1404e-08 | -5.1883e-12 | -48771.8048 | 31.0744 | 30.1443 | 0.030743 | -1.0677e-05 | 1.6748e-09 | -9.787e-14 | -58895.1869 | -127.431 | 146.1878 | C 7H 14O 3 0
NEOC7KETQO | 300 | 1392 | 5000 | 0.2368 | 0.10558 | -8.3524e-05 | 3.4552e-08 | -5.8607e-12 | -51146.8769 | 30.3635 | 30.6827 | 0.030304 | -1.0529e-05 | 1.652e-09 | -9.6557e-14 | -61366.9869 | -131.7815 | 146.1878 | C 7H 14O 3 0
NEOC7KETQP | 300 | 1394 | 5000 | -2.1542 | 0.11423 | -9.3646e-05 | 3.9644e-08 | -6.807e-12 | -50215.1388 | 42.0968 | 31.3039 | 0.029862 | -1.0397e-05 | 1.6336e-09 | -9.5579e-14 | -61234.7357 | -135.4285 | 146.1878 | C 7H 14O 3 0
OC7H14OH | 300 | 1397 | 5000 | -2.2194 | 0.096856 | -6.9844e-05 | 2.579e-08 | -3.8391e-12 | -25138.7156 | 41.4731 | 25.5349 | 0.030958 | -1.0414e-05 | 1.5994e-09 | -9.2121e-14 | -34572.6057 | -107.0435 | 115.197 | C 7H 15O 1 0
OO2C7H14OH | 300 | 1401 | 5000 | -0.65288 | 0.1093 | -8.6539e-05 | 3.5982e-08 | -6.1047e-12 | -44727.1131 | 35.3461 | 29.598 | 0.032903 | -1.1231e-05 | 1.7413e-09 | -1.0093e-13 | -54660.9793 | -125.0873 | 147.1958 | C 7H 15O 3 0
PC7H14OH | 300 | 1388 | 5000 | -1.7371 | 0.092335 | -6.1769e-05 | 2.0232e-08 | -2.535e-12 | -22978.5135 | 40.0725 | 25.7545 | 0.030248 | -1.0073e-05 | 1.5377e-09 | -8.8226e-14 | -32583.4547 | -108.0737 | 115.197 | C 7H 15O 1 0
PO2C7H14OH | 300 | 1400 | 5000 | 0.046856 | 0.10457 | -8.0163e-05 | 3.2498e-08 | -5.414e-12 | -42611.0678 | 32.8286 | 28.6706 | 0.033533 | -1.1414e-05 | 1.7661e-09 | -1.0223e-13 | -52150.0864 | -119.4435 | 147.1958 | C 7H 15O 3 0
AC8H17 | 300 | 1396 | 5000 | -3.4194 | 0.1068 | -7.6541e-05 | 2.8534e-08 | -4.3648e-12 | -5335.142 | 44.5472 | 26.707 | 0.035766 | -1.2218e-05 | 1.8954e-09 | -1.0991e-13 | -15722.9692 | -117.0011 | 113.2247 | C 8H 17 0 0
BC8H17 | 300 | 1393 | 5000 | -3.091 | 0.10232 | -6.8486e-05 | 2.3018e-08 | -3.0701e-12 | -6628.2907 | 43.1174 | 26.4569 | 0.035542 | -1.2052e-05 | 1.8609e-09 | -1.0757e-13 | -17039.2791 | -116.2455 | 113.2247 | C 8H 17 0 0
CC8H17 | 300 | 1390 | 5000 | -0.097316 | 0.089265 | -5.1287e-05 | 1.3764e-08 | -1.2779e-12 | -8811.473 | 28.9792 | 25.1497 | 0.03711 | -1.2685e-05 | 1.9687e-09 | -1.1419e-13 | -18276.179 | -109.0568 | 113.2247 | C 8H 17 0 0
DC8H17 | 300 | 1396 | 5000 | -3.4194 | 0.1068 | -7.6541e-05 | 2.8534e-08 | -4.3648e-12 | -5737.759 | 43.45 | 26.707 | 0.035766 | -1.2218e-05 | 1.8954e-09 | -1.0991e-13 | -16125.5862 | -118.0982 | 113.2247 | C 8H 17 0 0
IC8H16 | 300 | 1394 | 5000 | -2.7961 | 0.10084 | -7.1225e-05 | 2.6066e-08 | -3.9003e-12 | -16400.2496 | 38.8854 | 25.6757 | 0.03418 | -1.16e-05 | 1.792e-09 | -1.0361e-13 | -26245.8324 | -113.9283 | 112.2167 | C 8H 16 0 0
JC8H16 | 300 | 1397 | 5000 | -3.3186 | 0.10432 | -7.6476e-05 | 2.9217e-08 | -4.5691e-12 | -16544.825 | 41.4548 | 26.0102 | 0.03397 | -1.1542e-05 | 1.7842e-09 | -1.0321e-13 | -26517.4535 | -115.3592 | 112.2167 | C 8H 16 0 0
IC8H15 | 300 | 1397 | 5000 | -3.7499 | 0.10548 | -8.1278e-05 | 3.2627e-08 | -5.3378e-12 | 1922.4952 | 43.1416 | 26.0931 | 0.031763 | -1.078e-05 | 1.6653e-09 | -9.6299e-14 | -8003.1215 | -115.6515 | 111.2087 | C 8H 15 0 0
AC8H17O2 | 300 | 1393 | 5000 | -1.7861 | 0.11475 | -8.506e-05 | 3.3404e-08 | -5.4517e-12 | -23774.2056 | 40.0276 | 30.2816 | 0.037873 | -1.3047e-05 | 2.0352e-09 | -1.1847e-13 | -34803.2462 | -131.647 | 145.2235 | C 8H 17O 2 0
AC8H17O2H | 300 | 1394 | 5000 | -2.6059 | 0.12298 | -9.2379e-05 | 3.6235e-08 | -5.8491e-12 | -40645.1692 | 43.1272 | 32.6877 | 0.038154 | -1.319e-05 | 2.0626e-09 | -1.2027e-13 | -52706.1157 | -145.6494 | 146.2315 | C 8H 18O 2 0
BC8H17O2 | 300 | 1394 | 5000 | -3.07 | 0.12264 | -9.722e-05 | 4.0913e-08 | -7.091e-12 | -26401.4308 | 44.0346 | 30.9352 | 0.03741 | -1.2907e-05 | 2.0154e-09 | -1.174e-13 | -37745.7753 | -136.7308 | 145.2235 | C 8H 17O 2 0
BC8H17O2H | 300 | 1395 | 5000 | -3.9414 | 0.13101 | -0.00010468 | 4.3771e-08 | -7.484e-12 | -43262.4432 | 47.3898 | 33.3796 | 0.037608 | -1.3011e-05 | 2.0355e-09 | -1.1873e-13 | -55660.6229 | -150.9407 | 146.2315 | C 8H 18O 2 0
CC8H17O2 | 300 | 1394 | 5000 | -1.8014 | 0.11803 | -9.1063e-05 | 3.7348e-08 | -6.34e-12 | -26889.2049 | 36.2716 | 30.9722 | 0.037337 | -1.2872e-05 | 2.0091e-09 | -1.1699e-13 | -37964.8855 | -138.4564 | 145.2235 | C 8H 17O 2 0
CC8H17O2H | 300 | 1394 | 5000 | -2.8451 | 0.1272 | -9.9702e-05 | 4.0911e-08 | -6.8815e-12 | -43725.3252 | 40.4162 | 33.4493 | 0.037476 | -1.295e-05 | 2.0243e-09 | -1.1801e-13 | -55885.9437 | -152.8394 | 146.2315 | C 8H 18O 2 0
DC8H17O2 | 300 | 1393 | 5000 | -1.7861 | 0.11475 | -8.506e-05 | 3.3404e-08 | -5.4517e-12 | -23774.2056 | 38.9304 | 30.2816 | 0.037873 | -1.3047e-05 | 2.0352e-09 | -1.1847e-13 | -34803.2462 | -132.7442 | 145.2235 | C 8H 17O 2 0
DC8H17O2H | 300 | 1394 | 5000 | -2.6059 | 0.12298 | -9.2379e-05 | 3.6235e-08 | -5.8491e-12 | -40645.1692 | 42.03 | 32.6877 | 0.038154 | -1.319e-05 | 2.0626e-09 | -1.2027e-13 | -52706.1157 | -146.7465 | 146.2315 | C 8H 18O 2 0
AC8H17O | 300 | 1398 | 5000 | -3.8049 | 0.11518 | -8.5761e-05 | 3.3188e-08 | -5.2448e-12 | -21941.8053 | 47.5188 | 28.8344 | 0.03634 | -1.2381e-05 | 1.9175e-09 | -1.1106e-13 | -32977.7132 | -126.7867 | 129.2241 | C 8H 17O 1 0
BC8H17O | 300 | 1400 | 5000 | -3.9669 | 0.11815 | -9.0909e-05 | 3.6559e-08 | -6.0078e-12 | -24185.4516 | 46.3436 | 29.1997 | 0.036244 | -1.2392e-05 | 1.9234e-09 | -1.1157e-13 | -35244.7658 | -130.1818 | 129.2241 | C 8H 17O 1 0
CC8H17O | 300 | 1398 | 5000 | -3.8319 | 0.11858 | -9.2089e-05 | 3.7432e-08 | -6.2172e-12 | -25459.0182 | 44.2631 | 29.4459 | 0.035942 | -1.2269e-05 | 1.9023e-09 | -1.1028e-13 | -36516.4717 | -132.7047 | 129.2241 | C 8H 17O 1 0
DC8H17O | 300 | 1398 | 5000 | -3.8049 | 0.11518 | -8.5761e-05 | 3.3188e-08 | -5.2448e-12 | -21941.8053 | 47.1111 | 28.8344 | 0.03634 | -1.2381e-05 | 1.9175e-09 | -1.1106e-13 | -32977.7132 | -127.1943 | 129.2241 | C 8H 17O 1 0
AC8H16OOH-A | 300 | 1394 | 5000 | -1.849 | 0.11847 | -8.9961e-05 | 3.5628e-08 | -5.7974e-12 | -16433.1259 | 41.7717 | 32.2734 | 0.036004 | -1.2458e-05 | 1.9494e-09 | -1.1372e-13 | -28044.3391 | -140.5711 | 145.2235 | C 8H 17O 2 0
AC8H16OOH-B | 300 | 1390 | 5000 | -2.0691 | 0.11614 | -8.4403e-05 | 3.1069e-08 | -4.5988e-12 | -17638.3455 | 44.0293 | 32.5511 | 0.034799 | -1.1844e-05 | 1.8342e-09 | -1.0626e-13 | -29511.989 | -141.5683 | 145.2235 | C 8H 17O 2 0
AC8H16OOH-C | 300 | 1389 | 5000 | 1.3782 | 0.10136 | -6.535e-05 | 2.1249e-08 | -2.7945e-12 | -19140.4617 | 27.7384 | 30.7263 | 0.037328 | -1.2917e-05 | 2.0212e-09 | -1.1791e-13 | -29844.7203 | -131.5841 | 145.2235 | C 8H 17O 2 0
AC8H16OOH-D | 300 | 1394 | 5000 | -1.849 | 0.11847 | -8.9961e-05 | 3.5628e-08 | -5.7974e-12 | -16433.1259 | 41.7717 | 32.2734 | 0.036004 | -1.2458e-05 | 1.9494e-09 | -1.1372e-13 | -28044.3391 | -140.5711 | 145.2235 | C 8H 17O 2 0
BC8H16OOH-A | 300 | 1395 | 5000 | -3.2221 | 0.12664 | -0.00010243 | 4.3256e-08 | -7.4499e-12 | -18641.1004 | 47.3182 | 32.965 | 0.035452 | -1.2276e-05 | 1.9218e-09 | -1.1214e-13 | -30596.6248 | -144.7601 | 145.2235 | C 8H 17O 2 0
BC8H16OOH-C | 300 | 1390 | 5000 | 0.4502 | 0.10714 | -7.318e-05 | 2.5523e-08 | -3.636e-12 | -21409.6422 | 30.1864 | 31.7642 | 0.036499 | -1.2644e-05 | 1.9799e-09 | -1.1556e-13 | -32568.3115 | -138.9352 | 145.2235 | C 8H 17O 2 0
BC8H16OOH-D | 300 | 1395 | 5000 | -3.2221 | 0.12664 | -0.00010243 | 4.3256e-08 | -7.4499e-12 | -18641.1004 | 46.2211 | 32.965 | 0.035452 | -1.2276e-05 | 1.9218e-09 | -1.1214e-13 | -30596.6248 | -145.8573 | 145.2235 | C 8H 17O 2 0
CC8H16OOH-A | 300 | 1394 | 5000 | -2.0575 | 0.12257 | -9.7104e-05 | 4.0205e-08 | -6.81e-12 | -19115.4529 | 40.0197 | 33.0253 | 0.035344 | -1.2226e-05 | 1.9127e-09 | -1.1157e-13 | -30818.9254 | -146.607 | 145.2235 | C 8H 17O 2 0
CC8H16OOH-B | 300 | 1391 | 5000 | -2.1062 | 0.11949 | -9.0497e-05 | 3.5113e-08 | -5.5195e-12 | -20346.6672 | 40.38 | 33.1608 | 0.03444 | -1.1752e-05 | 1.8228e-09 | -1.0572e-13 | -32252.0616 | -147.9573 | 145.2235 | C 8H 17O 2 0
CC8H16OOH-D | 300 | 1394 | 5000 | -2.0575 | 0.12257 | -9.7104e-05 | 4.0205e-08 | -6.81e-12 | -19115.4529 | 38.9226 | 33.0253 | 0.035344 | -1.2226e-05 | 1.9127e-09 | -1.1157e-13 | -30818.9254 | -147.7042 | 145.2235 | C 8H 17O 2 0
DC8H16OOH-A | 300 | 1394 | 5000 | -1.849 | 0.11847 | -8.9961e-05 | 3.5628e-08 | -5.7974e-12 | -16030.5089 | 41.7717 | 32.2734 | 0.036004 | -1.2458e-05 | 1.9494e-09 | -1.1372e-13 | -27641.7221 | -140.5711 | 145.2235 | C 8H 17O 2 0
DC8H16OOH-B | 300 | 1390 | 5000 | -2.0691 | 0.11614 | -8.4403e-05 | 3.1069e-08 | -4.5988e-12 | -17235.7285 | 42.9322 | 32.5511 | 0.034799 | -1.1844e-05 | 1.8342e-09 | -1.0626e-13 | -29109.372 | -142.6654 | 145.2235 | C 8H 17O 2 0
DC8H16OOH-C | 300 | 1389 | 5000 | 1.3782 | 0.10136 | -6.535e-05 | 2.1249e-08 | -2.7945e-12 | -18737.8447 | 27.3358 | 30.7263 | 0.037328 | -1.2917e-05 | 2.0212e-09 | -1.1791e-13 | -29442.1033 | -131.9867 | 145.2235 | C 8H 17O 2 0
DC8H16OOH-D | 300 | 1394 | 5000 | -1.849 | 0.11847 | -8.9961e-05 | 3.5628e-08 | -5.7974e-12 | -16030.5089 | 40.6746 | 32.2734 | 0.036004 | -1.2458e-05 | 1.9494e-09 | -1.1372e-13 | -27641.7221 | -141.6682 | 145.2235 | C 8H 17O 2 0
IC8ETERAA | 300 | 1402 | 5000 | -5.83 | 0.11771 | -8.9743e-05 | 3.5345e-08 | -5.6403e-12 | -26119.6792 | 55.3023 | 27.661 | 0.035437 | -1.2027e-05 | 1.8578e-09 | -1.0742e-13 | -37256.0156 | -122.9799 | 128.2161 | C 8H 16O 1 0
IC8ETERAB | 300 | 1403 | 5000 | -7.8005 | 0.12358 | -9.5862e-05 | 3.8355e-08 | -6.2176e-12 | -28819.7649 | 63.44 | 27.6798 | 0.035932 | -1.2307e-05 | 1.9127e-09 | -1.1105e-13 | -40591.2134 | -125.2957 | 128.2161 | C 8H 16O 1 0
IC8ETERAC | 300 | 1401 | 5000 | -9.5919 | 0.12824 | -0.00010033 | 4.0388e-08 | -6.5733e-12 | -40565.7072 | 69.4955 | 27.4248 | 0.036392 | -1.2429e-05 | 1.9282e-09 | -1.1182e-13 | -52791.3842 | -127.246 | 128.2161 | C 8H 16O 1 0
IC8ETERAD | 300 | 1397 | 5000 | -10.0899 | 0.12653 | -9.3977e-05 | 3.5399e-08 | -5.3631e-12 | -39462.2646 | 70.8239 | 27.4698 | 0.037025 | -1.2704e-05 | 1.9772e-09 | -1.1492e-13 | -52213.6867 | -130.075 | 128.2161 | C 8H 16O 1 0
IC8ETERBC | 300 | 1401 | 5000 | -6.5284 | 0.12586 | -0.00010331 | 4.3959e-08 | -7.5614e-12 | -31791.6901 | 54.427 | 29.1315 | 0.034377 | -1.1792e-05 | 1.8344e-09 | -1.0658e-13 | -43329.0883 | -134.1373 | 128.2161 | C 8H 16O 1 0
IC8ETERBD | 300 | 1403 | 5000 | -7.8005 | 0.12358 | -9.5862e-05 | 3.8355e-08 | -6.2176e-12 | -28819.7649 | 62.3429 | 27.6798 | 0.035932 | -1.2307e-05 | 1.9127e-09 | -1.1105e-13 | -40591.2134 | -126.3928 | 128.2161 | C 8H 16O 1 0
IC8ETERCD | 300 | 1400 | 5000 | -5.7868 | 0.12068 | -9.5283e-05 | 3.8982e-08 | -6.4701e-12 | -29242.1013 | 52.4387 | 28.6414 | 0.034592 | -1.1824e-05 | 1.8352e-09 | -1.0646e-13 | -40581.3126 | -130.3679 | 128.2161 | C 8H 16O 1 0
IC8ETERDD | 300 | 1400 | 5000 | -7.587 | 0.12047 | -9.0527e-05 | 3.4858e-08 | -5.4242e-12 | -26183.9898 | 62.1571 | 27.3556 | 0.035964 | -1.2268e-05 | 1.9017e-09 | -1.1023e-13 | -37930.2663 | -124.3153 | 128.2161 | C 8H 16O 1 0
XC7H13OOH-X1 | 300 | 1394 | 5000 | 0.77641 | 0.093273 | -6.903e-05 | 2.7113e-08 | -4.4262e-12 | -24573.7159 | 29.6984 | 26.6362 | 0.031141 | -1.0709e-05 | 1.6686e-09 | -9.705e-14 | -33451.687 | -108.6896 | 130.1884 | C 7H 14O 2 0
YC7H13OOH-X1 | 300 | 1393 | 5000 | 1.0225 | 0.090977 | -6.5099e-05 | 2.4604e-08 | -3.8739e-12 | -25928.8402 | 28.4097 | 26.4187 | 0.031378 | -1.0803e-05 | 1.6845e-09 | -9.8026e-14 | -34789.6774 | -108.0012 | 130.1884 | C 7H 14O 2 0
OC7H13OOH-N | 300 | 1397 | 5000 | -0.30548 | 0.096195 | -7.0353e-05 | 2.6569e-08 | -4.0971e-12 | -25319.5779 | 33.2125 | 27.415 | 0.03045 | -1.0467e-05 | 1.6306e-09 | -9.4837e-14 | -34827.7636 | -115.2795 | 130.1884 | C 7H 14O 2 0
XC7H13OOH-Z | 300 | 1392 | 5000 | -1.485 | 0.10403 | -8.3634e-05 | 3.5611e-08 | -6.2376e-12 | -25769.2851 | 38.801 | 27.7345 | 0.030621 | -1.0623e-05 | 1.6649e-09 | -9.723e-14 | -35519.7897 | -116.4978 | 130.1884 | C 7H 14O 2 0
PC7H13OOH-O | 300 | 1406 | 5000 | -3.0272 | 0.11102 | -9.1783e-05 | 3.8831e-08 | -6.5816e-12 | -23546.2632 | 43.453 | 28.8747 | 0.028766 | -9.7908e-06 | 1.5154e-09 | -8.7739e-14 | -33743.4295 | -124.9549 | 130.1884 | C 7H 14O 2 0
OC7H13OOH-Q | 300 | 1398 | 5000 | -0.79073 | 0.1 | -7.7e-05 | 3.0978e-08 | -5.1029e-12 | -24986.6577 | 35.337 | 27.566 | 0.030339 | -1.0432e-05 | 1.6253e-09 | -9.4531e-14 | -34500.6038 | -115.7562 | 130.1884 | C 7H 14O 2 0
YC7H13OOH-X2 | 300 | 1392 | 5000 | 1.5776 | 0.086961 | -5.8801e-05 | 2.0746e-08 | -3.0431e-12 | -26271.29 | 27.7465 | 25.9634 | 0.031776 | -1.0943e-05 | 1.7066e-09 | -9.9326e-14 | -34985.1761 | -103.9638 | 130.1884 | C 7H 14O 2 0
XC7H13OOH-Y2 | 300 | 1397 | 5000 | 0.9226 | 0.094545 | -7.2094e-05 | 2.9225e-08 | -4.8959e-12 | -27972.3024 | 26.1236 | 26.788 | 0.03079 | -1.0539e-05 | 1.6368e-09 | -9.4982e-14 | -36674.5351 | -111.6944 | 130.1884 | C 7H 14O 2 0
AC8H16OOH-AO2 | 300 | 1391 | 5000 | -0.51357 | 0.1275 | -9.9678e-05 | 4.0998e-08 | -6.9528e-12 | -34418.9277 | 38.6776 | 36.0795 | 0.037749 | -1.313e-05 | 2.0614e-09 | -1.2054e-13 | -46814.2419 | -156.5293 | 177.2223 | C 8H 17O 4 0
AC8H16OOH-BO2 | 300 | 1393 | 5000 | -1.2932 | 0.13276 | -0.0001074 | 4.5464e-08 | -7.8698e-12 | -36710.9267 | 41.5232 | 36.8372 | 0.037074 | -1.289e-05 | 2.0233e-09 | -1.1829e-13 | -49384.5688 | -161.0724 | 177.2223 | C 8H 17O 4 0
AC8H16OOH-CO2 | 300 | 1392 | 5000 | -0.68458 | 0.13143 | -0.00010659 | 4.5447e-08 | -7.9413e-12 | -37509.542 | 36.7519 | 36.8129 | 0.03713 | -1.2917e-05 | 2.0282e-09 | -1.1861e-13 | -49987.6829 | -162.4689 | 177.2223 | C 8H 17O 4 0
AC8H16OOH-DO2 | 300 | 1391 | 5000 | -0.51357 | 0.1275 | -9.9678e-05 | 4.0998e-08 | -6.9528e-12 | -34418.9277 | 38.6776 | 36.0795 | 0.037749 | -1.313e-05 | 2.0614e-09 | -1.2054e-13 | -46814.2419 | -156.5293 | 177.2223 | C 8H 17O 4 0
BC8H16OOH-CO2 | 300 | 1393 | 5000 | -1.4938 | 0.13676 | -0.00011435 | 4.991e-08 | -8.8537e-12 | -39795.4365 | 38.6453 | 37.5786 | 0.036451 | -1.2676e-05 | 1.9901e-09 | -1.1636e-13 | -52565.3329 | -168.1694 | 177.2223 | C 8H 17O 4 0
BC8H16OOH-AO2 | 300 | 1393 | 5000 | -1.2932 | 0.13276 | -0.0001074 | 4.5464e-08 | -7.8698e-12 | -36710.9267 | 41.5232 | 36.8372 | 0.037074 | -1.289e-05 | 2.0233e-09 | -1.1829e-13 | -49384.5688 | -161.0724 | 177.2223 | C 8H 17O 4 0
BC8H16OOH-DO2 | 300 | 1393 | 5000 | -1.2932 | 0.13276 | -0.0001074 | 4.5464e-08 | -7.8698e-12 | -36710.9267 | 40.4261 | 36.8372 | 0.037074 | -1.289e-05 | 2.0233e-09 | -1.1829e-13 | -49384.5688 | -162.1695 | 177.2223 | C 8H 17O 4 0
CC8H16OOH-DO2 | 300 | 1392 | 5000 | -0.68458 | 0.13143 | -0.00010659 | 4.5447e-08 | -7.9413e-12 | -37509.542 | 36.3442 | 36.8129 | 0.03713 | -1.2917e-05 | 2.0282e-09 | -1.1861e-13 | -49987.6829 | -162.8765 | 177.2223 | C 8H 17O 4 0
CC8H16OOH-BO2 | 300 | 1393 | 5000 | -1.4938 | 0.13676 | -0.00011435 | 4.991e-08 | -8.8537e-12 | -39795.4365 | 38.6453 | 37.5786 | 0.036451 | -1.2676e-05 | 1.9901e-09 | -1.1636e-13 | -52565.3329 | -168.1694 | 177.2223 | C 8H 17O 4 0
CC8H16OOH-AO2 | 300 | 1392 | 5000 | -0.68458 | 0.13143 | -0.00010659 | 4.5447e-08 | -7.9413e-12 | -37509.542 | 36.7519 | 36.8129 | 0.03713 | -1.2917e-05 | 2.0282e-09 | -1.1861e-13 | -49987.6829 | -162.4689 | 177.2223 | C 8H 17O 4 0
DC8H16OOH-CO2 | 300 | 1392 | 5000 | -0.68458 | 0.13143 | -0.00010659 | 4.5447e-08 | -7.9413e-12 | -37509.542 | 36.3442 | 36.8129 | 0.03713 | -1.2917e-05 | 2.0282e-09 | -1.1861e-13 | -49987.6829 | -162.8765 | 177.2223 | C 8H 17O 4 0
DC8H16OOH-DO2 | 300 | 1391 | 5000 | -0.51357 | 0.1275 | -9.9678e-05 | 4.0998e-08 | -6.9528e-12 | -34418.9277 | 38.27 | 36.0795 | 0.037749 | -1.313e-05 | 2.0614e-09 | -1.2054e-13 | -46814.2419 | -156.937 | 177.2223 | C 8H 17O 4 0
DC8H16OOH-BO2 | 300 | 1393 | 5000 | -1.2932 | 0.13276 | -0.0001074 | 4.5464e-08 | -7.8698e-12 | -36710.9267 | 40.4261 | 36.8372 | 0.037074 | -1.289e-05 | 2.0233e-09 | -1.1829e-13 | -49384.5688 | -162.1695 | 177.2223 | C 8H 17O 4 0
DC8H16OOH-AO2 | 300 | 1391 | 5000 | -0.51357 | 0.1275 | -9.9678e-05 | 4.0998e-08 | -6.9528e-12 | -34418.9277 | 38.6776 | 36.0795 | 0.037749 | -1.313e-05 | 2.0614e-09 | -1.2054e-13 | -46814.2419 | -156.5293 | 177.2223 | C 8H 17O 4 0
IC8KETAA | 300 | 1393 | 5000 | -1.6458 | 0.12022 | -9.1682e-05 | 3.6085e-08 | -5.8028e-12 | -51031.1149 | 42.6872 | 33.7854 | 0.034896 | -1.2117e-05 | 1.9006e-09 | -1.1107e-13 | -63086.8047 | -146.707 | 160.2149 | C 8H 16O 3 0
IC8KETAB | 300 | 1394 | 5000 | -2.3779 | 0.125 | -9.8105e-05 | 3.9557e-08 | -6.481e-12 | -53325.4847 | 44.6667 | 34.7134 | 0.034195 | -1.1895e-05 | 1.8681e-09 | -1.0926e-13 | -65774.5821 | -153.0359 | 160.2149 | C 8H 16O 3 0
IC8KETAC | 300 | 1393 | 5000 | -1.7957 | 0.12409 | -9.853e-05 | 4.0527e-08 | -6.7964e-12 | -54125.797 | 39.9674 | 34.5067 | 0.034321 | -1.1927e-05 | 1.8717e-09 | -1.0941e-13 | -66260.86 | -153.2811 | 160.2149 | C 8H 16O 3 0
IC8KETAD | 300 | 1393 | 5000 | -1.6458 | 0.12022 | -9.1682e-05 | 3.6085e-08 | -5.8028e-12 | -51031.1149 | 42.6872 | 33.7854 | 0.034896 | -1.2117e-05 | 1.9006e-09 | -1.1107e-13 | -63086.8047 | -146.707 | 160.2149 | C 8H 16O 3 0
IC8KETBC | 300 | 1394 | 5000 | -3.1444 | 0.127 | -9.9284e-05 | 3.9602e-08 | -6.3979e-12 | -55958.5699 | 45.1031 | 35.0696 | 0.03401 | -1.1859e-05 | 1.8653e-09 | -1.0922e-13 | -68816.9429 | -158.7446 | 160.2149 | C 8H 16O 3 0
IC8KETBA | 300 | 1393 | 5000 | -3.6572 | 0.12716 | -0.00010073 | 4.1337e-08 | -6.9239e-12 | -53221.4668 | 51.3887 | 33.688 | 0.035153 | -1.2245e-05 | 1.9246e-09 | -1.1263e-13 | -65750.119 | -147.55 | 160.2149 | C 8H 16O 3 0
IC8KETBD | 300 | 1393 | 5000 | -3.6572 | 0.12716 | -0.00010073 | 4.1337e-08 | -6.9239e-12 | -53221.4668 | 50.981 | 33.688 | 0.035153 | -1.2245e-05 | 1.9246e-09 | -1.1263e-13 | -65750.119 | -147.9577 | 160.2149 | C 8H 16O 3 0
IC8KETDC | 300 | 1395 | 5000 | -1.5883 | 0.12241 | -9.3952e-05 | 3.67e-08 | -5.7971e-12 | -54060.9009 | 38.4395 | 35.1793 | 0.033738 | -1.1725e-05 | 1.8402e-09 | -1.0758e-13 | -66489.5512 | -157.9363 | 160.2149 | C 8H 16O 3 0
IC8KETDD | 300 | 1394 | 5000 | -1.902 | 0.12157 | -9.3903e-05 | 3.7506e-08 | -6.118e-12 | -51350.2815 | 42.7275 | 33.7568 | 0.034895 | -1.2111e-05 | 1.899e-09 | -1.1094e-13 | -63405.381 | -147.6012 | 160.2149 | C 8H 16O 3 0
IC8KETDB | 300 | 1395 | 5000 | -2.6462 | 0.12635 | -0.00010016 | 4.0784e-08 | -6.7382e-12 | -53642.1698 | 45.4597 | 34.7542 | 0.034114 | -1.1857e-05 | 1.861e-09 | -1.088e-13 | -66121.3882 | -153.6399 | 160.2149 | C 8H 16O 3 0
IC8KETDA | 300 | 1394 | 5000 | -1.902 | 0.12157 | -9.3903e-05 | 3.7506e-08 | -6.118e-12 | -51350.2815 | 43.8247 | 33.7568 | 0.034895 | -1.2111e-05 | 1.899e-09 | -1.1094e-13 | -63405.381 | -146.504 | 160.2149 | C 8H 16O 3 0
DC6H12CHO-D | 300 | 1389 | 5000 | 0.71813 | 0.079781 | -5.3088e-05 | 1.8311e-08 | -2.6167e-12 | -18690.9366 | 27.1127 | 23.2413 | 0.029401 | -1.0121e-05 | 1.5781e-09 | -9.1835e-14 | -26797.3204 | -94.746 | 113.1811 | C 7H 13O 1 0
DC6H12CHO-B | 300 | 1382 | 5000 | -1.1183 | 0.083851 | -5.4051e-05 | 1.6277e-08 | -1.7337e-12 | -13923.6337 | 38.0574 | 24.8744 | 0.026919 | -9.0508e-06 | 1.391e-09 | -8.0192e-14 | -23162.5239 | -102.6075 | 113.1811 | C 7H 13O 1 0
IC3H7COC3H6-T | 300 | 1390 | 5000 | -0.66048 | 0.083843 | -5.7935e-05 | 2.1024e-08 | -3.1896e-12 | -22131.8078 | 32.2077 | 23.0232 | 0.029779 | -1.0294e-05 | 1.6094e-09 | -9.3833e-14 | -30566.8554 | -95.5768 | 113.1811 | C 7H 13O 1 0
TC4H9COC2H4S | 300 | 1394 | 5000 | -2.865 | 0.094559 | -7.1838e-05 | 2.841e-08 | -4.6088e-12 | -20986.3386 | 41.6256 | 24.4312 | 0.02856 | -9.8699e-06 | 1.5431e-09 | -8.9966e-14 | -30261.203 | -104.2116 | 113.1811 | C 7H 13O 1 0
NEOC5H11COCH3 | 300 | 1390 | 5000 | -1.4639 | 0.090569 | -6.3787e-05 | 2.335e-08 | -3.5214e-12 | -41711.1247 | 35.5186 | 24.3487 | 0.030692 | -1.05e-05 | 1.6308e-09 | -9.4651e-14 | -50735.231 | -103.2915 | 114.189 | C 7H 14O 1 0
HC6H12CHO | 300 | 1395 | 5000 | -1.4915 | 0.090617 | -6.7253e-05 | 2.5824e-08 | -4.0501e-12 | -17899.4662 | 35.1457 | 24.6368 | 0.028102 | -9.6494e-06 | 1.5022e-09 | -8.733e-14 | -26807.0892 | -104.6244 | 113.1811 | C 7H 13O 1 0
BC6H12CHO-D | 300 | 1384 | 5000 | 2.5473 | 0.065879 | -3.1319e-05 | 4.9837e-09 | 2.5851e-13 | -15514.471 | 22.7833 | 21.4176 | 0.03095 | -1.0654e-05 | 1.6613e-09 | -9.6669e-14 | -23030.74 | -81.8874 | 113.1811 | C 7H 13O 1 0
CC8H16OH-B | 300 | 1391 | 5000 | -2.8769 | 0.11148 | -8.0808e-05 | 2.9627e-08 | -4.333e-12 | -30405.1599 | 43.4716 | 29.9669 | 0.033683 | -1.1217e-05 | 1.7123e-09 | -9.8242e-14 | -41542.0661 | -132.2716 | 129.2241 | C 8H 17O 1 0
BC8H16OH-C | 300 | 1396 | 5000 | -0.0029539 | 0.098456 | -6.439e-05 | 2.1591e-08 | -2.9453e-12 | -30571.2666 | 31.2607 | 27.3071 | 0.037306 | -1.2731e-05 | 1.9733e-09 | -1.1436e-13 | -40334.1181 | -116.3716 | 129.2241 | C 8H 17O 1 0
CC8H16OH-D | 300 | 1399 | 5000 | -3.1448 | 0.11618 | -9.0461e-05 | 3.7027e-08 | -6.201e-12 | -29128.9874 | 43.4505 | 29.0886 | 0.035705 | -1.2161e-05 | 1.8827e-09 | -1.0902e-13 | -39805.8038 | -127.8254 | 129.2241 | C 8H 17O 1 0
DC8H16OH-C | 300 | 1392 | 5000 | 0.21452 | 0.095286 | -5.8944e-05 | 1.8056e-08 | -2.1519e-12 | -28337.4227 | 32.4504 | 26.9566 | 0.037423 | -1.2734e-05 | 1.9703e-09 | -1.1405e-13 | -38080.2679 | -112.7964 | 129.2241 | C 8H 17O 1 0
CC8H16OH-BO2 | 300 | 1400 | 5000 | -1.0149 | 0.12344 | -9.8886e-05 | 4.1826e-08 | -7.2247e-12 | -48878.5713 | 37.0357 | 32.7332 | 0.037294 | -1.271e-05 | 1.9684e-09 | -1.14e-13 | -59897.4914 | -141.6683 | 161.2229 | C 8H 17O 3 0
BC8H16OH-CO2 | 300 | 1401 | 5000 | -1.1518 | 0.12512 | -0.00010247 | 4.4419e-08 | -7.8414e-12 | -48281.8942 | 37.1538 | 32.5714 | 0.0374 | -1.2738e-05 | 1.9717e-09 | -1.1414e-13 | -59148.9607 | -140.8689 | 161.2229 | C 8H 17O 3 0
CC8H16OH-DO2 | 300 | 1398 | 5000 | -0.14671 | 0.11835 | -9.1068e-05 | 3.7102e-08 | -6.2216e-12 | -47175.0407 | 34.711 | 32.3696 | 0.037713 | -1.2879e-05 | 1.9973e-09 | -1.1579e-13 | -58039.4975 | -138.327 | 161.2229 | C 8H 17O 3 0
DC8H16OH-CO2 | 300 | 1400 | 5000 | -0.45939 | 0.12009 | -9.4591e-05 | 3.9506e-08 | -6.7604e-12 | -46125.7195 | 35.4074 | 32.0524 | 0.037675 | -1.2798e-05 | 1.9775e-09 | -1.1435e-13 | -56796.8277 | -136.9503 | 161.2229 | C 8H 17O 3 0
CC8H16O-BO2H | 300 | 1400 | 5000 | -1.9316 | 0.13026 | -0.00010639 | 4.4989e-08 | -7.6905e-12 | -40866.3072 | 39.6859 | 35.1419 | 0.035548 | -1.2177e-05 | 1.8926e-09 | -1.099e-13 | -52890.0671 | -156.4778 | 161.2229 | C 8H 17O 3 0
BC8H16O-CO2H | 300 | 1401 | 5000 | -1.9731 | 0.1315 | -0.00010934 | 4.7214e-08 | -8.2311e-12 | -40283.3222 | 39.3674 | 34.9565 | 0.035685 | -1.2218e-05 | 1.8982e-09 | -1.1019e-13 | -52135.0428 | -155.5482 | 161.2229 | C 8H 17O 3 0
CC8H16O-DO2H | 300 | 1398 | 5000 | -1.0638 | 0.12518 | -9.8572e-05 | 4.0265e-08 | -6.6873e-12 | -39162.7086 | 37.3631 | 34.7789 | 0.035965 | -1.2345e-05 | 1.9214e-09 | -1.1167e-13 | -51032.2495 | -153.1398 | 161.2229 | C 8H 17O 3 0
DC8H16O-CO2H | 300 | 1401 | 5000 | -1.3746 | 0.1269 | -0.00010209 | 4.2664e-08 | -7.2252e-12 | -38113.677 | 38.0508 | 34.4608 | 0.035929 | -1.2265e-05 | 1.9018e-09 | -1.1025e-13 | -49789.3865 | -151.7586 | 161.2229 | C 8H 17O 3 0
IC6H13CHO-B | 300 | 1395 | 5000 | -2.0619 | 0.092653 | -6.5434e-05 | 2.371e-08 | -3.497e-12 | -37273.465 | 39.0181 | 24.6802 | 0.03056 | -1.0486e-05 | 1.6316e-09 | -9.4818e-14 | -46575.4535 | -104.6987 | 114.189 | C 7H 14O 1 0
IC6H13CO-B | 300 | 1395 | 5000 | -1.3635 | 0.088164 | -6.2695e-05 | 2.2771e-08 | -3.3533e-12 | -18733.8419 | 36.8275 | 24.325 | 0.028388 | -9.7533e-06 | 1.519e-09 | -8.8329e-14 | -27643.7026 | -101.1602 | 113.1811 | C 7H 13O 1 0
AC6H12CHO-B | 300 | 1395 | 5000 | -1.2756 | 0.08802 | -6.2827e-05 | 2.2997e-08 | -3.4246e-12 | -12663.3185 | 37.5312 | 24.2514 | 0.028444 | -9.7708e-06 | 1.5215e-09 | -8.8467e-14 | -21508.3432 | -99.5418 | 113.1811 | C 7H 13O 1 0
CC6H12CHO-B | 300 | 1382 | 5000 | -1.1183 | 0.083851 | -5.4051e-05 | 1.6277e-08 | -1.7337e-12 | -13923.6337 | 38.0574 | 24.8744 | 0.026919 | -9.0508e-06 | 1.391e-09 | -8.0192e-14 | -23162.5239 | -102.6075 | 113.1811 | C 7H 13O 1 0
EC6H12CHO-B | 300 | 1395 | 5000 | -1.2756 | 0.08802 | -6.2827e-05 | 2.2997e-08 | -3.4246e-12 | -12663.3185 | 37.5312 | 24.2514 | 0.028444 | -9.7708e-06 | 1.5215e-09 | -8.8467e-14 | -21508.3432 | -99.5418 | 113.1811 | C 7H 13O 1 0
IC6H13CHO-D | 300 | 1393 | 5000 | -1.4611 | 0.087588 | -5.8496e-05 | 2.0052e-08 | -2.8116e-12 | -37317.0744 | 38.2873 | 23.3841 | 0.031748 | -1.0913e-05 | 1.6999e-09 | -9.8852e-14 | -46192.3369 | -95.9715 | 114.189 | C 7H 14O 1 0
IC6H13CO-D | 300 | 1393 | 5000 | -0.68687 | 0.082782 | -5.543e-05 | 1.8976e-08 | -2.6475e-12 | -18788.6291 | 35.7457 | 22.9687 | 0.029615 | -1.0191e-05 | 1.5886e-09 | -9.2427e-14 | -27230.9483 | -92.071 | 113.1811 | C 7H 13O 1 0
AC6H12CHO-D | 300 | 1393 | 5000 | -0.62069 | 0.082743 | -5.562e-05 | 1.9198e-08 | -2.7122e-12 | -12715.7934 | 36.5443 | 22.9423 | 0.02965 | -1.0205e-05 | 1.5911e-09 | -9.2584e-14 | -21119.5896 | -90.7379 | 113.1811 | C 7H 13O 1 0
CC6H12CHO-D | 300 | 1377 | 5000 | -0.58211 | 0.079054 | -4.7552e-05 | 1.2828e-08 | -1.0774e-12 | -13956.4582 | 37.6322 | 23.6497 | 0.027865 | -9.3564e-06 | 1.4365e-09 | -8.2756e-14 | -22780.7364 | -94.2102 | 113.1811 | C 7H 13O 1 0
EC6H12CHO-D | 300 | 1393 | 5000 | -0.62069 | 0.082743 | -5.562e-05 | 1.9198e-08 | -2.7122e-12 | -12715.7934 | 36.5443 | 22.9423 | 0.02965 | -1.0205e-05 | 1.5911e-09 | -9.2584e-14 | -21119.5896 | -90.7379 | 113.1811 | C 7H 13O 1 0
IC3H7COC3H7-I | 300 | 1392 | 5000 | -3.7759 | 0.095999 | -6.9783e-05 | 2.6776e-08 | -4.2787e-12 | -40622.7575 | 47.6721 | 23.3277 | 0.032086 | -1.1094e-05 | 1.7348e-09 | -1.0115e-13 | -50058.3595 | -97.8174 | 114.189 | C 7H 14O 1 0
IC3H7COC3H6-I | 300 | 1392 | 5000 | -3.0835 | 0.091757 | -6.7729e-05 | 2.6379e-08 | -4.2704e-12 | -15997.7356 | 47.3147 | 22.9197 | 0.029926 | -1.0358e-05 | 1.6208e-09 | -9.4555e-14 | -24996.9691 | -92.0831 | 113.1811 | C 7H 13O 1 0
TC4H9COC2H5 | 300 | 1392 | 5000 | -2.3499 | 0.094207 | -6.8814e-05 | 2.6411e-08 | -4.1988e-12 | -41177.4516 | 39.8706 | 24.3139 | 0.030999 | -1.0665e-05 | 1.6623e-09 | -9.671e-14 | -50393.5537 | -103.0854 | 114.189 | C 7H 14O 1 0
TC4H8COC2H5 | 300 | 1392 | 5000 | -1.5658 | 0.089602 | -6.6291e-05 | 2.5773e-08 | -4.1467e-12 | -16567.3043 | 38.3859 | 23.8716 | 0.0289 | -9.9564e-06 | 1.5534e-09 | -9.0433e-14 | -25321.0694 | -97.8558 | 113.1811 | C 7H 13O 1 0
TC4H9COC2H4P | 300 | 1392 | 5000 | -1.5658 | 0.089602 | -6.6291e-05 | 2.5773e-08 | -4.1467e-12 | -16567.3043 | 38.3859 | 23.8716 | 0.0289 | -9.9564e-06 | 1.5534e-09 | -9.0433e-14 | -25321.0694 | -97.8558 | 113.1811 | C 7H 13O 1 0
NEOC5H11COCH2 | 300 | 1390 | 5000 | -0.68946 | 0.086002 | -6.1286e-05 | 2.2709e-08 | -3.4657e-12 | -17099.5937 | 34.0783 | 23.9256 | 0.028572 | -9.7843e-06 | 1.5206e-09 | -8.8293e-14 | -25670.9397 | -98.1735 | 113.1811 | C 7H 13O 1 0
NEOC5H10COCH3 | 300 | 1390 | 5000 | -0.68946 | 0.086002 | -6.1286e-05 | 2.2709e-08 | -3.4657e-12 | -17099.5937 | 34.0783 | 23.9256 | 0.028572 | -9.7843e-06 | 1.5206e-09 | -8.8293e-14 | -25670.9397 | -98.1735 | 113.1811 | C 7H 13O 1 0
TC4H9CHCOCH3 | 300 | 1394 | 5000 | -1.8593 | 0.090385 | -6.6163e-05 | 2.5096e-08 | -3.9045e-12 | -21537.1579 | 36.7241 | 24.2667 | 0.028599 | -9.861e-06 | 1.5394e-09 | -8.9658e-14 | -30541.1954 | -103.3318 | 113.1811 | C 7H 13O 1 0
IC4H7COCH3 | 300 | 1388 | 5000 | 0.034516 | 0.065024 | -4.2954e-05 | 1.4819e-08 | -2.1433e-12 | -22116.3912 | 30.7997 | 18.3434 | 0.024411 | -8.4407e-06 | 1.32e-09 | -7.6968e-14 | -28773.4922 | -68.4353 | 98.146 | C 6H 10O 1 0
IC3H6CHCOCH3 | 300 | 1386 | 5000 | 0.88543 | 0.062531 | -4.0003e-05 | 1.3336e-08 | -1.8754e-12 | -26228.1818 | 24.7595 | 18.4664 | 0.024426 | -8.4721e-06 | 1.3276e-09 | -7.7522e-14 | -32739.6361 | -70.8968 | 98.146 | C 6H 10O 1 0
NEOC6H13CHO | 300 | 1390 | 5000 | -1.0766 | 0.090632 | -6.4471e-05 | 2.3697e-08 | -3.5592e-12 | -38074.6419 | 33.8641 | 24.897 | 0.029873 | -1.0145e-05 | 1.5681e-09 | -9.072e-14 | -47062.838 | -105.5627 | 114.189 | C 7H 14O 1 0
NEOC6H13CO | 300 | 1390 | 5000 | -0.28771 | 0.085765 | -6.1285e-05 | 2.2549e-08 | -3.3812e-12 | -19548.8023 | 31.2521 | 24.4943 | 0.027756 | -9.434e-06 | 1.4591e-09 | -8.4455e-14 | -28113.2437 | -101.7522 | 113.1811 | C 7H 13O 1 0
GC6H12CHO | 300 | 1379 | 5000 | 0.22603 | 0.080395 | -5.1265e-05 | 1.5547e-08 | -1.7261e-12 | -14782.8461 | 31.2102 | 24.7016 | 0.027126 | -9.1342e-06 | 1.4051e-09 | -8.1054e-14 | -23568.9644 | -101.4535 | 113.1811 | C 7H 13O 1 0
FC6H12CHO | 300 | 1390 | 5000 | -0.29624 | 0.086044 | -6.1962e-05 | 2.3048e-08 | -3.5004e-12 | -13464.041 | 32.4008 | 24.479 | 0.027723 | -9.4132e-06 | 1.4549e-09 | -8.417e-14 | -21996.0556 | -100.4557 | 113.1811 | C 7H 13O 1 0
IC4H7COCH2 | 300 | 1390 | 5000 | -0.35396 | 0.067893 | -5.1311e-05 | 2.0524e-08 | -3.412e-12 | -776.5256 | 31.1125 | 18.9479 | 0.02145 | -7.4417e-06 | 1.1664e-09 | -6.8124e-14 | -7415.8572 | -72.1913 | 97.138 | C 6H 9O 1 0
IC3H5CHCOCH3 | 300 | 1390 | 5000 | -0.558 | 0.065455 | -4.5685e-05 | 1.6402e-08 | -2.4205e-12 | -1907.5409 | 32.9624 | 18.5845 | 0.021771 | -7.5562e-06 | 1.1847e-09 | -6.9209e-14 | -8686.571 | -70.2588 | 97.138 | C 6H 9O 1 0
AC3H4CH2COCH3 | 300 | 1391 | 5000 | -0.91154 | 0.069653 | -5.2971e-05 | 2.1336e-08 | -3.5662e-12 | -3795.6536 | 34.3197 | 18.7819 | 0.021958 | -7.6041e-06 | 1.1904e-09 | -6.9466e-14 | -10534.3919 | -70.9625 | 97.138 | C 6H 9O 1 0
XC7H13O-X1 | 300 | 1393 | 5000 | -0.7753 | 0.084965 | -5.9466e-05 | 2.1692e-08 | -3.2601e-12 | -4651.5407 | 35.1414 | 23.0727 | 0.029537 | -1.0075e-05 | 1.5613e-09 | -9.0478e-14 | -12972.5199 | -93.0555 | 113.1811 | C 7H 13O 1 0
YC7H13O-X1 | 300 | 1391 | 5000 | -0.18132 | 0.081381 | -5.436e-05 | 1.8765e-08 | -2.6596e-12 | -6062.7598 | 32.2057 | 22.59 | 0.02993 | -1.0206e-05 | 1.5814e-09 | -9.1631e-14 | -14165.4513 | -90.743 | 113.1811 | C 7H 13O 1 0
XC7H13O-Y2 | 300 | 1395 | 5000 | -1.0067 | 0.089459 | -6.7987e-05 | 2.7574e-08 | -4.6379e-12 | -8814.6574 | 33.909 | 23.4503 | 0.029396 | -1.0063e-05 | 1.563e-09 | -9.071e-14 | -17084.2806 | -96.5159 | 113.1811 | C 7H 13O 1 0
YC7H13O-X2 | 300 | 1393 | 5000 | -0.38962 | 0.082526 | -5.6735e-05 | 2.0616e-08 | -3.1313e-12 | -6708.3793 | 34.9279 | 22.2569 | 0.030375 | -1.0392e-05 | 1.6137e-09 | -9.3633e-14 | -14711.2471 | -87.0695 | 113.1811 | C 7H 13O 1 0
OC7H13O-N | 300 | 1396 | 5000 | -2.6623 | 0.093326 | -7.0307e-05 | 2.7507e-08 | -4.3906e-12 | -5694.3196 | 42.227 | 23.939 | 0.028723 | -9.7789e-06 | 1.5139e-09 | -8.7666e-14 | -14652.6171 | -99.7092 | 113.1811 | C 7H 13O 1 0
OC7H13O-Q | 300 | 1392 | 5000 | -2.4031 | 0.091656 | -6.6607e-05 | 2.4418e-08 | -3.5706e-12 | -5049.9648 | 40.0122 | 24.8115 | 0.027336 | -9.1759e-06 | 1.4081e-09 | -8.1084e-14 | -14300.9513 | -105.6746 | 113.1811 | C 7H 13O 1 0
DC6H11-D | 300 | 1392 | 5000 | -0.10289 | 0.063486 | -4.1246e-05 | 1.4068e-08 | -2.0112e-12 | 20037.6607 | 29.4553 | 17.1678 | 0.025093 | -8.6045e-06 | 1.338e-09 | -7.7708e-14 | 13773.9196 | -64.1092 | 83.1546 | C 6H 11 0 0
CC6H11-D | 300 | 1391 | 5000 | 0.27989 | 0.060809 | -3.7436e-05 | 1.192e-08 | -1.578e-12 | 18659.1061 | 27.5036 | 16.6759 | 0.025519 | -8.7527e-06 | 1.3612e-09 | -7.9063e-14 | 12581.6223 | -61.7582 | 83.1546 | C 6H 11 0 0
AC3H5CHCOCH3 | 300 | 1386 | 5000 | 0.33219 | 0.065093 | -4.6448e-05 | 1.7317e-08 | -2.6941e-12 | -7959.5246 | 26.5201 | 19.4094 | 0.02128 | -7.4339e-06 | 1.1706e-09 | -6.8588e-14 | -14734.3669 | -76.3296 | 97.138 | C 6H 9O 1 0
IC3H6CHCOCH2 | 300 | 1388 | 5000 | 0.65261 | 0.064609 | -4.7121e-05 | 1.8235e-08 | -2.9588e-12 | -4909.0238 | 24.3729 | 19.0577 | 0.021442 | -7.458e-06 | 1.1709e-09 | -6.8467e-14 | -11371.8745 | -74.5617 | 97.138 | C 6H 9O 1 0
AR | 300 | 1000 | 5000 | 2.5 | 0 | 0 | 0 | 0 | -745.375 | 4.366 | 2.5 | 0 | 0 | 0 | 0 | -745.375 | 4.366 | 39.948 | AR 1
HE | 300 | 1000 | 5000 | 2.5 | 0 | 0 | 0 | 0 | -745.375 | 0.91535 | 2.5 | 0 | 0 | 0 | 0 | -745.375 | 0.91535 | 4.0026 | HE 1
HE | 300 | 1000 | 5000 | 2.5 | 0 | 0 | 0 | 0 | -745.375 | 0.91535 | 2.5 | 0 | 0 | 0 | 0 | -745.375 | 0.91535 | 4.0026 | HE 1
END

## TRANSPORT
# Transport Worksheet
# Species | Geometry | Leonard-Jones | Leonard-Jones | Dipole Moment | Polarizability | Rotational Relax.
# Name | Sphere / linear / non-linear | Potential Well | Collision Diameter | 1E-18 cm^(3/2) erg^(1/2) | alpha | Collision Number | Comments
# | (0/1/2) | Depth (e/kb) (K) | sigma (angstrom) |  | Angstrom^3 | Z_rot at 298 K
#
AR | 0 | 136.5 | 3.33 | 0 | 0 | 0
RR | 0 | 136.5 | 3.33 | 0 | 0 | 0
AS | 0 | 1045.5 | 4.58 | 0 | 0 | 0 | MEC
ASH | 1 | 199.3 | 4.215 | 0 | 0 | 1 | MEC
ASH2 | 2 | 229.6 | 4.18 | 0 | 0 | 1 | MEC
C | 0 | 71.4 | 3.298 | 0 | 0 | 0 | *
C2 | 1 | 97.53 | 3.621 | 0 | 1.76 | 4
C2O | 1 | 232.4 | 3.828 | 0 | 0 | 1 | *
CN2 | 1 | 232.4 | 3.828 | 0 | 0 | 1 | OIS
C2H | 1 | 265.3 | 3.721 | 0 | 0 | 2.5 | NMM
C2H2 | 1 | 265.3 | 3.721 | 0 | 0 | 2.5 | NMM
C2H2OH | 2 | 224.7 | 4.162 | 0 | 0 | 1 | *
C2H3 | 2 | 265.3 | 3.721 | 0 | 0 | 1 | NMM
C2H4 | 2 | 238.4 | 3.496 | 0 | 0 | 1.5 | NMM
C2H5 | 2 | 247.5 | 4.35 | 0 | 0 | 1.5 | NMM
C2H5OH | 2 | 470.6 | 4.41 | 0 | 0 | 1.5 | NMM
CH3OCH3 | 2 | 395 | 4.037 | 1.3 | 0 | 1 | SVE,RPD
CH3OCH2 | 2 | 395 | 4.037 | 1.3 | 0 | 1 | CH3OCH3
CH3OCH2O2 | 2 | 395 | 4.037 | 1.3 | 0 | 1 | CH3OCH3
CH3OCH2O2H | 2 | 395 | 4.037 | 1.3 | 0 | 1 | CH3OCH3
CH3OCH2O | 2 | 395 | 4.037 | 1.3 | 0 | 1 | CH3OCH3
O2CH2OCH2O2H | 2 | 395 | 4.037 | 1.3 | 0 | 1 | CH3OCH3
HO2CH2OCHO | 2 | 395 | 4.037 | 1.3 | 0 | 1 | CH3OCH3
OCH2OCHO | 2 | 395 | 4.037 | 1.3 | 0 | 1 | CH3OCH3
HOCH2OCO | 2 | 395 | 4.037 | 1.3 | 0 | 1 | CH3OCH3
CH3OCHO | 2 | 395 | 4.037 | 1.3 | 0 | 1 | CH3OCH3
CH3OCO | 2 | 395 | 4.037 | 1.3 | 0 | 1 | CH3OCH3
CH2OCHO | 2 | 395 | 4.037 | 1.3 | 0 | 1 | CH3OCH3
HOCH2O | 2 | 470.6 | 4.41 | 0 | 0 | 1.5 | WJP
HOCH2O2 | 2 | 481.8 | 3.626 | 1.7 | 0 | 1 | CH3OH
HOCH2O2H | 2 | 481.8 | 3.626 | 1.7 | 0 | 1 | CH3OH
OCH2O2H | 2 | 481.8 | 3.626 | 1.7 | 0 | 1 | CH3OH
CH2O2H | 2 | 481.8 | 3.626 | 0 | 0 | 1 | CH3OOH
C2H4O2H | 2 | 470.6 | 4.41 | 0 | 0 | 1.5 | WJP
O2C2H4O2H | 2 | 470.6 | 4.41 | 0 | 0 | 1.5 | WJP
C2H5O2 | 2 | 470.6 | 4.41 | 0 | 0 | 1.5 | WJP
C2H5O2H | 2 | 470.6 | 4.41 | 0 | 0 | 1.5 | WJP
O2C2H4OH | 2 | 523.2 | 5.664 | 1.7 | 0 | 1 | WJP
C2H4O1,2 | 2 | 387.3 | 4.349 | 0 | 0 | 1.5 | WJP
C2H5O | 2 | 470.6 | 4.41 | 0 | 0 | 1.5 | NMM
PC2H4OH | 2 | 470.6 | 4.41 | 0 | 0 | 1.5 | NMM
SC2H4OH | 2 | 470.6 | 4.41 | 0 | 0 | 1.5 | NMM
O2C2H4OH | 2 | 523.2 | 5.664 | 1.7 | 0 | 1 | WJP
C2H4O1,2 | 2 | 387.3 | 4.349 | 0 | 0 | 1.5 | WJP
C2H6 | 2 | 247.5 | 4.35 | 0 | 0 | 1.5 | NMM
C2N | 1 | 232.4 | 3.828 | 0 | 0 | 1 | OIS
C2N2 | 1 | 349 | 4.361 | 0 | 0 | 1 | OIS
C3H2 | 2 | 209 | 4.1 | 0 | 0 | 1 | *
C3H2(S) | 2 | 209 | 4.1 | 0 | 0 | 1 | *
C3H3 | 1 | 324.8 | 4.29 | 0 | 0 | 1 | NMM
C4H3 | 1 | 357 | 4.72 | 0 | 0 | 1 | NMM
C3H4O | 2 | 443.2 | 4.12 | 0 | 0 | 1 | NMM
CHCHCHO | 2 | 443.2 | 4.12 | 0 | 0 | 1 | NMM
HCCCHO | 2 | 443.2 | 4.12 | 0 | 0 | 1 | NMM
HCCCO | 2 | 443.2 | 4.12 | 0 | 0 | 1 | NMM
H2CCHCO | 2 | 443.2 | 4.12 | 0 | 0 | 1 | NMM
CH3CCO | 2 | 443.2 | 4.12 | 0 | 0 | 1 | NMM
CH3CHCO | 2 | 443.2 | 4.12 | 0 | 0 | 1 | NMM
CH2CHCO | 2 | 443.2 | 4.12 | 0 | 0 | 1 | NMM
C2H3CO | 2 | 443.2 | 4.12 | 0 | 0 | 1 | NMM
!C2H5CHO | 2 | 424.6 | 4.82 | 0 | 0 | 1 | NMM
CH2CH2CHO | 2 | 424.6 | 4.82 | 0 | 0 | 1 | NMM
C2H5CO | 2 | 424.6 | 4.82 | 0 | 0 | 1 | NMM
CH3COCH3 | 2 | 435.5 | 4.86 | 0 | 0 | 1 | NMM
CH3COCH2 | 2 | 435.5 | 4.86 | 0 | 0 | 1 | NMM
AC3H4 | 1 | 324.8 | 4.29 | 0 | 0 | 1 | ALLENE,
C3H4-A | 1 | 324.8 | 4.29 | 0 | 0 | 1 | ALLENE,
PC3H4 | 1 | 324.8 | 4.29 | 0 | 0 | 1 | NMM
C3H4-P | 1 | 324.8 | 4.29 | 0 | 0 | 1 | NMM
C3H4C | 2 | 324.8 | 4.29 | 0 | 0 | 1 | NMM
C3H6 | 2 | 307.8 | 4.14 | 0 | 0 | 1 | NMM
C3H6OH | 2 | 487.9 | 4.82 | 0 | 0 | 1 | NMM
HOC3H6O2 | 2 | 487.9 | 4.82 | 0 | 0 | 1 | NMM
!C3H6O | 2 | 411 | 4.82 | 0 | 0 | 1 | NMM
C3H5O | 2 | 411 | 4.82 | 0 | 0 | 1 | NMM
C3H51-2,3OOH | 2 | 481.5 | 4.997 | 1.7 | 0 | 1 | WJP,
C3H52-1,3OOH | 2 | 481.5 | 4.997 | 1.7 | 0 | 1 | WJP,
AC3H5OOH | 2 | 481.5 | 4.997 | 1.7 | 0 | 1 | WJP
C3H7 | 2 | 303.4 | 4.81 | 0 | 0 | 1 | NMM
CH3OCH3 | 2 | 395 | 4.037 | 1.3 | 0 | 1 | SVE,RPD
CH3OCH2 | 2 | 395 | 4.037 | 1.3 | 0 | 1 | CH3OCH3
CH3OCH2O2 | 2 | 395 | 4.037 | 1.3 | 0 | 1 | CH3OCH3
CH2OCH2O2H | 2 | 395 | 4.037 | 1.3 | 0 | 1 | CH3OCH3
CH3OCH2O2H | 2 | 395 | 4.037 | 1.3 | 0 | 1 | CH3OCH3
CH3OCH2OH | 2 | 395 | 4.037 | 1.3 | 0 | 1 | CH3OCH3
CH3OCH2O | 2 | 395 | 4.037 | 1.3 | 0 | 1 | CH3OCH3
CH3OCHO | 2 | 395 | 4.037 | 1.3 | 0 | 1 | CH3OCH3
CH3OCO | 2 | 395 | 4.037 | 1.3 | 0 | 1 | CH3OCH3
CH2OCHO | 2 | 395 | 4.037 | 1.3 | 0 | 1 | CH3OCH3
!C4H6 | 2 | 357 | 4.72 | 0 | 0 | 1 | NMM
C4H6 | 2 | 350.4 | 4.984 | 0 | 0 | 1 | WJP:
IC3H7 | 2 | 303.4 | 4.81 | 0 | 0 | 1 | NMM
NC3H7 | 2 | 303.4 | 4.81 | 0 | 0 | 1 | NMM
!IC3H7O | 2 | 468.3 | 4.76 | 0 | 0 | 1 | NMM
!NC3H7O | 2 | 487.9 | 4.82 | 0 | 0 | 1 | NMM
C3H8 | 2 | 303.4 | 4.81 | 0 | 0 | 1 | NMM
C4H | 1 | 357 | 4.72 | 0 | 0 | 1 | NMM
C4H2 | 1 | 357 | 4.72 | 0 | 0 | 1 | NMM
C4H2OH | 2 | 224.7 | 4.162 | 0 | 0 | 1 | *
CH3CHCCH | 2 | 355 | 4.65 | 0 | 0 | 1 | NMM
IC4H7 | 2 | 355 | 4.65 | 0 | 0 | 1 | NMM
C4H7 | 2 | 355 | 4.65 | 0 | 0 | 1 | NMM
C4H71-1 | 2 | 355 | 4.65 | 0 | 0 | 1 | NMM
C4H71-2 | 2 | 355 | 4.65 | 0 | 0 | 1 | NMM
C4H71-3 | 2 | 355 | 4.65 | 0 | 0 | 1 | NMM
C4H72-2 | 2 | 355 | 4.65 | 0 | 0 | 1 | NMM
C4H71-4 | 2 | 355 | 4.65 | 0 | 0 | 1 | C4H8
C4H8 | 2 | 355 | 4.65 | 0 | 0 | 1 | NMM
!C4H8-1 | 2 | 355 | 4.65 | 0 | 0 | 1 | NMM
C4H8-1 | 2 | 345.7 | 5.088 | 0.3 | 0 | 1 | WJP:
!C4H8-2 | 2 | 355 | 4.65 | 0 | 0 | 1 | NMM
C4H8-2 | 2 | 354.1 | 5.135 | 0 | 0 | 1 | WJP:
!IC4H8 | 2 | 355 | 4.65 | 0 | 0 | 1 | NMM
IC4H8 | 2 | 344.5 | 5.089 | 0.5 | 0 | 1 | WJP:
PC4H9 | 2 | 352 | 5.24 | 0 | 0 | 1 | NMM
C4H9 | 2 | 352 | 5.24 | 0 | 0 | 1 | NMM
SC4H9 | 2 | 352 | 5.24 | 0 | 0 | 1 | NMM
TC4H9 | 2 | 352 | 5.24 | 0 | 0 | 1 | NMM
IC4H9 | 2 | 352 | 5.24 | 0 | 0 | 1 | NMM
PC4H9O | 2 | 496 | 5.2 | 0 | 0 | 1 | NMM
TC4H9O | 2 | 496 | 5.2 | 0 | 0 | 1 | NMM
SC4H9O | 2 | 496 | 5.2 | 0 | 0 | 1 | NMM
IC4H9O | 2 | 496 | 5.2 | 0 | 0 | 1 | NMM
PC4H9O2 | 2 | 496 | 5.2 | 0 | 0 | 1 | WJP
SC4H9O2 | 2 | 496 | 5.2 | 0 | 0 | 1 | WJP
PC4H9O2H | 2 | 496 | 5.2 | 0 | 0 | 1 | WJP
SC4H9O2H | 2 | 496 | 5.2 | 0 | 0 | 1 | WJP
C4H8OH-1 | 2 | 496 | 5.2 | 0 | 0 | 1 | NMM
SC4H9O | 2 | 496 | 5.2 | 0 | 0 | 1 | NMM
IC4H9O | 2 | 496 | 5.2 | 0 | 0 | 1 | NMM
C4H8OH-2 | 2 | 496 | 5.2 | 0 | 0 | 1 | NMM
IC4H8OH | 2 | 496 | 5.2 | 0 | 0 | 1 | NMM
O2C4H8OH-1 | 2 | 496 | 5.2 | 0 | 0 | 1 | *
O2C4H8OH-2 | 2 | 496 | 5.2 | 0 | 0 | 1 | *
IO2C4H8OH | 2 | 496 | 5.2 | 0 | 0 | 1 | *
C4H8O1-2 | 2 | 496 | 5.2 | 0 | 0 | 1 | WJP
C4H8O1-3 | 2 | 496 | 5.2 | 0 | 0 | 1 | WJP
C4H8O1-4 | 2 | 496 | 5.2 | 0 | 0 | 1 | WJP
C4H8O2-3 | 2 | 496 | 5.2 | 0 | 0 | 1 | WJP
!IC4H7OH | 2 | 496 | 5.2 | 0 | 0 | 1 | NMM
O2C4H8OH-1 | 2 | 496 | 5.2 | 0 | 0 | 1 | WJP
O2C4H8OH-2 | 2 | 496 | 5.2 | 0 | 0 | 1 | WJP
C4H8OOH1-1 | 2 | 496 | 5.2 | 0 | 0 | 1 | WJP
C4H8OOH2-2 | 2 | 496 | 5.2 | 0 | 0 | 1 | WJP
C4H8OOH1-2 | 2 | 496 | 5.2 | 0 | 0 | 1 | WJP
C4H8OOH1-3 | 2 | 496 | 5.2 | 0 | 0 | 1 | WJP
C4H8OOH1-4 | 2 | 496 | 5.2 | 0 | 0 | 1 | WJP
C4H8OOH2-1 | 2 | 496 | 5.2 | 0 | 0 | 1 | WJP
C4H8OOH2-3 | 2 | 496 | 5.2 | 0 | 0 | 1 | WJP
C4H8OOH2-4 | 2 | 496 | 5.2 | 0 | 0 | 1 | WJP
TIC4H7Q2-I | 2 | 600.078 | 6.009 | 0 | 0 | 0 | TC4H8OOH-IO2
IIC4H7Q2-T | 2 | 600.078 | 6.009 | 0 | 0 | 0 | TC4H8OOH-IO2
IIC4H7Q2-I | 2 | 600.078 | 6.009 | 0 | 0 | 0 | TC4H8OOH-IO2
C4H8OOH1-2O2 | 2 | 496 | 5.2 | 0 | 0 | 1 | WJP
C4H8OOH1-3O2 | 2 | 496 | 5.2 | 0 | 0 | 1 | WJP
C4H8OOH1-4O2 | 2 | 496 | 5.2 | 0 | 0 | 1 | WJP
C4H8OOH2-1O2 | 2 | 496 | 5.2 | 0 | 0 | 1 | WJP
C4H8OOH2-3O2 | 2 | 496 | 5.2 | 0 | 0 | 1 | WJP
C4H8OOH2-4O2 | 2 | 496 | 5.2 | 0 | 0 | 1 | WJP
IO2C4H8OH | 2 | 496 | 5.2 | 0 | 0 | 1 | *
C4H7O | 2 | 496 | 5.2 | 0 | 0 | 1 | NMM
IC4H7O | 2 | 496 | 5.2 | 0 | 0 | 1 | NMM
!C4H10 | 2 | 352 | 5.24 | 0 | 0 | 1 | NMM
!IC4H10 | 2 | 352 | 5.24 | 0 | 0 | 1 | NMM
C5H2 | 1 | 408 | 5.2 | 0 | 0 | 1 | NMM
C5H3 | 1 | 408 | 5.2 | 0 | 0 | 1 | NMM
C5H5 | 1 | 408 | 5.2 | 0 | 0 | 1 | NMM
C5H6 | 1 | 408 | 5.2 | 0 | 0 | 1 | NMM
C5H7 | 2 | 408 | 5.2 | 0 | 0 | 1 | NMM
CYC5H7 | 2 | 408 | 5.2 | 0 | 0 | 1
!C5H8 | 2 | 408 | 5.2 | 0 | 0 | 1 | NMM
!C5H81-3 | 2 | 408 | 5.2 | 0 | 0 | 1 | NMM
!C6H2 | 1 | 408 | 5.2 | 0 | 0 | 1 | NMM
C6H2 | 2 | 415 | 5.715 | 0 | 0 | 1 | WJP,
C6H4 | 2 | 412.3 | 5.349 | 0 | 0 | 1 | JAM
C6H5 | 2 | 412.3 | 5.349 | 0 | 0 | 1 | JAM
C6H5(L) | 2 | 412.3 | 5.349 | 0 | 0 | 1 | JAM
C6H5OH | 2 | 450 | 5.5 | 0 | 0 | 1 | NMM
C6H5O | 2 | 450 | 5.5 | 0 | 0 | 1 | JAM
OKETPHNL | 2 | 450 | 5.5 | 0 | 0 | 1
C6H4O2 | 2 | 450 | 5.5 | 0 | 0 | 1
C5H4O | 2 | 450 | 5.5 | 0 | 0 | 1 | NMM
C5H4OH | 2 | 450 | 5.5 | 0 | 0 | 1 | NMM
C5H5O | 2 | 450 | 5.5 | 0 | 0 | 1 | NMM
C5H5OH | 2 | 450 | 5.5 | 0 | 0 | 1 | NMM
C6H5C2H | 2 | 468.5 | 5.23 | 0 | 0 | 1 | NMM
LC6H5 | 2 | 426.3 | 5.51 | 0 | 0 | 1
LC3H3C3H2 | 2 | 426.3 | 5.51 | 0 | 0 | 1
LC3H4C3H2 | 2 | 426.3 | 5.51 | 0 | 0 | 1
LC3H3C3H3 | 2 | 426.3 | 5.51 | 0 | 0 | 1
C6H6 | 2 | 468.5 | 5.23 | 0 | 10.3 | 1 | NMM
C6H7 | 2 | 468.5 | 5.23 | 0 | 0 | 1 | NMM
CYC6H7 | 2 | 468.5 | 5.23 | 0 | 0 | 1 | NMM
CYC6H8 | 2 | 468.5 | 5.23 | 0 | 0 | 1 | NMM
C6H5CH2 | 2 | 495.3 | 5.68 | 0 | 0 | 1 | NMM
C6H5CH3 | 2 | 495.3 | 5.68 | 0.43 | 12.3 | 1 | TOLUENE,
C6H4CH3 | 2 | 495.3 | 5.68 | 0 | 0 | 1 | NMM
CH3C6H4 | 2 | 495.3 | 5.68 | 0 | 0 | 1 | NMM
C6H5CO | 2 | 622.4 | 5.53 | 0 | 0 | 1 | NMM
C6H5CHO | 2 | 622.4 | 5.53 | 0 | 0 | 1 | NMM
C6H5CH2OH | 2 | 622.4 | 5.53 | 0 | 0 | 1 | NMM
OC6H4CH3 | 2 | 621.1 | 5.64 | 0 | 0 | 1 | NMM
HOC6H4CH3 | 2 | 621.1 | 5.64 | 0 | 0 | 1 | NMM
XYLYLENE | 2 | 523.6 | 6.182 | 0 | 0 | 1
XYLYLRAD | 2 | 523.6 | 6.182 | 0 | 0 | 1
!C6H5C2H5 | 2 | 523.6 | 5.96 | 0 | 0 | 1 | NMM
C6H5C2H5 | 2 | 520.1 | 5.956 | 0.4 | 0 | 1 | WJP:
ACH3C2H3 | 2 | 523.6 | 5.96 | 0 | 0 | 1
ACH3C2H5 | 2 | 523.6 | 5.96 | 0 | 0 | 1
ACH2RC2H3 | 2 | 523.6 | 5.96 | 0 | 0 | 1
ACH3CH3 | 2 | 523.6 | 5.96 | 0 | 0 | 1
ACH3RCH2 | 2 | 523.6 | 5.96 | 0 | 0 | 1
C6H9 | 2 | 426.3 | 5.51 | 0 | 0 | 1 | NMM
C6H10 | 2 | 426.3 | 5.51 | 0 | 0 | 1 | NMM
C8H14 | 2 | 494 | 6.17 | 0 | 0 | 1 | NMM
C8H16-C | 2 | 538.1 | 6.112 | 0 | 0 | 1 | TCPC
C8H16-1-5 | 2 | 511.5 | 6.297 | 0 | 0 | 1 | TCPC
IC8H14 | 2 | 494 | 6.17 | 0 | 0 | 1 | NMM
C6H5C2H3 | 2 | 546.2 | 6 | 0.13 | 15 | 1 | NMM
C6H5CHCH | 2 | 546.2 | 6 | 0 | 0 | 1 | NMM
C6H5CCH2 | 2 | 546.2 | 6 | 0 | 0 | 1
C6H5C2H | 2 | 534.3 | 5.71 | 0.77 | 0 | 1 | NMM
C6H5C2 | 2 | 534.3 | 5.71 | 0 | 0 | 1 | NMM
C6H4C2H3 | 2 | 546.2 | 6 | 0 | 0 | 1 | NMM
C6H4C2H | 2 | 534.3 | 5.71 | 0 | 0 | 1 | NMM
AAC2H5 | 2 | 695 | 6.53 | 0 | 0 | 1
AAC2H3 | 2 | 689.8 | 6.5 | 0 | 0 | 1
AARCCH2 | 2 | 689.8 | 6.5 | 0 | 0 | 1
AACCH | 2 | 689.8 | 6.5 | 0 | 0 | 1
ARACCH | 2 | 689.8 | 6.5 | 0 | 0 | 1
ARAC2H3 | 2 | 687.2 | 6.49 | 0 | 0 | 1
C6H5CCO | 2 | 588.2 | 5.94 | 0 | 0 | 1.0001
C10H7 | 2 | 630.4 | 6.18 | 0 | 0 | 1 | NMM
C10H7O | 2 | 630.4 | 6.18 | 0 | 0 | 1 | NMM
AC2H3C2H5 | 2 | 630.4 | 6.18 | 0 | 0 | 1
AC2H3C2H3 | 2 | 630.4 | 6.18 | 0 | 0 | 1
C10H8 | 2 | 630.4 | 6.18 | 0 | 16.5 | 1 | NMM
C10H9 | 2 | 630.4 | 6.18 | 0 | 0 | 1 | NMM
C10H10 | 2 | 630.4 | 6.18 | 0 | 0 | 1 | NMM
C10H7CH2 | 2 | 660 | 6.35 | 0 | 0 | 1 | NMM
AACH3CH2 | 2 | 660 | 6.35 | 0 | 0 | 1
C10H7OH | 2 | 663.45 | 6.362 | 0 | 0 | 1
C10H7CH3 | 2 | 660 | 6.35 | 0 | 0 | 1 | NMM
FLRNTHN | 2 | 812.3 | 7.17 | 0 | 0 | 1 | NMM
ACEPHEN | 2 | 812.3 | 7.17 | 0 | 0 | 1
ANTHRACN | 2 | 772 | 6.96 | 0 | 25.4 | 1
CH3INDENE | 2 | 625 | 6.15 | 0 | 0 | 1
CH3INDENYL | 2 | 625 | 6.15 | 0 | 0 | 1
AAACH3 | 2 | 783.9 | 6.995 | 0 | 0 | 1
P1HENANOL | 2 | 783.9 | 6.995 | 0 | 0 | 1
P5HENANOL | 2 | 783.9 | 6.995 | 0 | 0 | 1
P1HANOXY | 2 | 783.9 | 6.995 | 0 | 0 | 1
P5HANOXY | 2 | 783.9 | 6.995 | 0 | 0 | 1
AAARCH2 | 2 | 783.9 | 6.995 | 0 | 0 | 1
AAAC2H5 | 2 | 816.6 | 7.16 | 0 | 0 | 1
AAAC2H3 | 2 | 812 | 7.137 | 0 | 0 | 1
PHNTHRN | 2 | 772 | 6.96 | 0 | 38.8 | 1
PENTANAPH | 2 | 772 | 6.96 | 0 | 0 | 1
PENAPRAD | 2 | 772 | 6.96 | 0 | 0 | 1
P1HNTHRNYL | 2 | 772 | 6.96 | 0 | 38.8 | 1 | NMM
P5HNTHRNYL | 2 | 772 | 6.96 | 0 | 38.8 | 1
PYRENE | 2 | 834.9 | 7.24 | 0 | 0 | 1 | NMM
CY5PYREN | 2 | 862 | 7.382 | 0 | 0 | 1
H4PENTDEF | 2 | 834.9 | 7.24 | 0 | 0 | 1
H4PDFRAD | 2 | 834.9 | 7.24 | 0 | 0 | 1
PYRENYL | 2 | 834.9 | 7.24 | 0 | 0 | 1 | NMM
DHPYRENE | 2 | 834.9 | 7.24 | 0 | 0 | 1
BENZOAP | 2 | 832.5 | 7.55 | 1.4 | 0 | 1 | NMM
SMILEY | 2 | 832.5 | 7.55 | 0 | 0 | 1
BENZOGHI | 2 | 832.5 | 7.55 | 0 | 0 | 1
CPENTACD | 2 | 832.5 | 7.55 | 0 | 0 | 1
ACEC10H8 | 2 | 695.4 | 6.76 | 0 | 0 | 1 | NMM
ACEC10H7 | 2 | 695.4 | 6.76 | 0 | 0 | 1
INDENE | 2 | 588.6 | 5.96 | 0.65 | 0 | 1 | NMM
INDENYL | 2 | 588.6 | 5.96 | 0 | 0 | 1 | NMM
CH3NDENE | 2 | 588.6 | 5.96 | 0 | 0 | 1 | NMM
CH3NDNYL | 2 | 588.6 | 5.96 | 0 | 0 | 1 | NMM
CH3FLRNE | 2 | 712.6 | 6.89 | 0 | 0 | 1
CH3FLRNL | 2 | 712.6 | 6.89 | 0 | 0 | 1
FLRENE | 2 | 712.6 | 6.89 | 0 | 0 | 1
FLRNYLP | 2 | 712.6 | 6.89 | 0 | 0 | 1
FLRNYLA | 2 | 712.6 | 6.89 | 0 | 0 | 1
CH2FLRNE | 2 | 712.6 | 6.89 | 0 | 0 | 1
C6H5C5H5 | 2 | 783.8 | 6.64 | 0 | 0 | 1
C6H5C5H4 | 2 | 783.8 | 6.64 | 0 | 0 | 1
BIBENZYL | 2 | 783.8 | 6.64 | 0 | 0 | 1 | NMM
STILBENE | 2 | 772 | 6.96 | 0 | 0 | 1 | NMM
STILBNRD | 2 | 772 | 6.96 | 0 | 0 | 1 | NMM
ANTHRACN | 2 | 772 | 6.96 | 0 | 0 | 1 | NMM
DHANTHRN | 2 | 772 | 6.96 | 0 | 0 | 1
OBZYLTOL | 2 | 772 | 6.96 | 0 | 0 | 1
OBZYLTLR | 2 | 772 | 6.96 | 0 | 0 | 1
DMDP | 2 | 712.6 | 6.89 | 0 | 0 | 1
DMDPRD | 2 | 712.6 | 6.89 | 0 | 0 | 1
CH | 1 | 80 | 2.75 | 0 | 0 | 0
CH2 | 1 | 144 | 3.8 | 0 | 0 | 0
SCH2 | 1 | 144 | 3.8 | 0 | 0 | 0
CH2(S) | 1 | 144 | 3.8 | 0 | 0 | 0
CH2CHCCH | 2 | 373.7 | 4.79 | 0 | 0 | 1 | NMM
CH2CHCCH2 | 2 | 373.7 | 4.79 | 0 | 0 | 1 | NMM
CH3CCCH2 | 2 | 357.1 | 4.72 | 0 | 0 | 1
CH3CHCCH2 | 2 | 357.1 | 4.72 | 0 | 0 | 1
CH2CH2CCH | 2 | 373.7 | 4.79 | 0 | 0 | 1 | NMM
CH2CHCH2 | 2 | 316 | 4.22 | 0 | 0 | 1 | NMM
AC3H5 | 2 | 316 | 4.22 | 0 | 0 | 1
C3H5-A | 2 | 316 | 4.22 | 0 | 0 | 1
CH2CHCHCH | 2 | 357.1 | 4.72 | 0 | 0 | 1 | NMM
CHCHCHCH | 2 | 357.1 | 4.72 | 0 | 0 | 1 | NMM
CH2CHCHCH2 | 2 | 357.1 | 4.72 | 0 | 0 | 1 | NMM
!CH2CO | 2 | 436 | 3.97 | 0 | 0 | 2
CH2CO | 2 | 314.3 | 4.191 | 1.4 | 0 | 2 | WJP:
C2H3O1,2 | 2 | 436 | 3.97 | 0 | 0 | 2 | WJP
C2H3O1-2 | 2 | 436 | 3.97 | 0 | 0 | 2 | WJP
C2H3OOH | 2 | 428.8 | 4.958 | 2.9 | 0 | 1 | WJP:
C2H4O1-2 | 2 | 436 | 3.97 | 0 | 0 | 2 | WJP
CH2O | 2 | 498 | 3.59 | 0 | 0 | 2
OCHO | 2 | 498 | 3.59 | 0 | 0 | 2 | WJP
HCOH | 2 | 498 | 3.59 | 0 | 0 | 1
H2CO | 2 | 498 | 3.59 | 0 | 0 | 2
CH2OH | 2 | 417 | 3.69 | 1.7 | 0 | 2
CH2HCO | 2 | 436 | 3.97 | 0 | 0 | 2
CH2CHO | 2 | 436 | 3.97 | 0 | 0 | 2
CHOCHO | 1 | 440.2 | 4.01 | 0 | 0 | 2 | NMM
CHOCO | 1 | 440.2 | 4.01 | 0 | 0 | 2 | NMM
HCO2H | 2 | 481.8 | 3.626 | 1.7 | 0 | 1 | CH3OH
CH3 | 1 | 144 | 3.8 | 0 | 0 | 0
CH3CC | 2 | 252 | 4.76 | 0 | 0 | 1 | JAM
CH3CHCCH | 2 | 373.7 | 4.79 | 0 | 0 | 1 | NMM
CH3CCCH2 | 2 | 357.1 | 4.72 | 0 | 0 | 1 | NMM
CH3CCCH3 | 2 | 357.1 | 4.72 | 0 | 0 | 1 | NMM
CH3CCH2 | 2 | 316 | 4.22 | 0 | 0 | 1 | NMM
TC3H5 | 2 | 316 | 4.22 | 0 | 0 | 1
C3H5-T | 2 | 316 | 4.22 | 0 | 0 | 1
CH3CHCH | 2 | 316 | 4.22 | 0 | 0 | 1 | NMM
SC3H5 | 2 | 316 | 4.22 | 0 | 0 | 1
C3H5-S | 2 | 316 | 4.22 | 0 | 0 | 1
CH3CH2CCH | 2 | 357.1 | 4.72 | 0 | 0 | 1 | NMM
CH3HCO | 2 | 436 | 3.97 | 0 | 0 | 2
CH3CHO | 2 | 436 | 3.97 | 0 | 0 | 2
HOCHO | 2 | 436 | 3.97 | 0 | 0 | 2 | WJP
CH3CO | 2 | 436 | 3.97 | 0 | 0 | 2
CH3CO2 | 2 | 436 | 3.97 | 0 | 0 | 2 | WJP
CH3CO3 | 2 | 436 | 3.97 | 0 | 0 | 2 | WJP
CH3CO3H | 2 | 436 | 3.97 | 0 | 0 | 2 | WJP
HO2CHO | 2 | 436 | 3.97 | 0 | 0 | 2 | WJP
O2CHO | 2 | 436 | 3.97 | 0 | 0 | 2 | WJP
CH3O | 2 | 417 | 3.69 | 1.7 | 0 | 2
CH3OH | 2 | 481.8 | 3.626 | 0 | 0 | 1 | SVE
CH3O2 | 2 | 481.8 | 3.626 | 0 | 0 | 1 | WJP
CH3O2H | 2 | 481.8 | 3.626 | 0 | 0 | 1 | WJP
CH4 | 2 | 141.4 | 3.746 | 0 | 2.6 | 13
CH4O | 2 | 417 | 3.69 | 1.7 | 0 | 2
CN | 1 | 75 | 3.856 | 0 | 0 | 1 | OIS
CNC | 1 | 232.4 | 3.828 | 0 | 0 | 1 | OIS
CNN | 1 | 232.4 | 3.828 | 0 | 0 | 1 | OIS
CO | 1 | 98.1 | 3.65 | 0 | 1.95 | 1.8
CO2 | 1 | 244 | 3.763 | 0 | 2.65 | 2.1
F | 0 | 80 | 2.75 | 0 | 0 | 0
F2 | 1 | 125.7 | 3.301 | 0 | 1.6 | 3.8
H | 0 | 145 | 2.05 | 0 | 0 | 0
GAH | 1 | 335.5 | 4.24 | 0 | 0 | 1 | MEC
H2C4O | 2 | 357 | 5.18 | 0 | 0 | 1 | JAM
H2 | 1 | 38 | 2.92 | 0 | 0.79 | 280
H2CCC | 2 | 265.3 | 3.721 | 0 | 0 | 1 | *
H2CCC(S) | 2 | 265.3 | 3.721 | 0 | 0 | 1 | *
H2CCCH | 2 | 252 | 4.76 | 0 | 0 | 1 | JAM
H2CCCCH | 2 | 357.1 | 4.72 | 0 | 0 | 1 | NMM
H2CCCCH2 | 2 | 357.1 | 4.72 | 0 | 0 | 1 | NMM
H2CCCCCH | 1 | 408 | 5.2 | 0 | 0 | 1 | NMM
H2CN | 1 | 569 | 3.63 | 0 | 0 | 1 | OS/JM
H2NO | 2 | 116.7 | 3.492 | 0 | 0 | 1 | JAM
H2O | 2 | 572.4 | 2.605 | 1.844 | 0 | 4
H2O2 | 2 | 107.4 | 3.458 | 0 | 0 | 3.8
H2S | 2 | 301 | 3.6 | 0 | 0 | 1 | OIS
HC2N2 | 1 | 349 | 4.361 | 0 | 0 | 1 | OIS
HCCHCCH | 2 | 357.1 | 4.72 | 0 | 0 | 1 | NMM
HCCO | 2 | 150 | 2.5 | 0 | 0 | 1 | *
HCCOH | 2 | 436 | 3.97 | 0 | 0 | 2
HCCCHCCH | 1 | 408 | 5.2 | 0 | 0 | 1 | NMM
HCN | 1 | 569 | 3.63 | 0 | 0 | 1 | OIS
HCO | 2 | 498 | 3.59 | 0 | 0 | 0
HCO+ | 1 | 498 | 3.59 | 0 | 0 | 0
HE | 0 | 10.2 | 2.576 | 0 | 0 | 0 | *
HF | 1 | 330 | 3.148 | 1.92 | 2.46 | 1 | SV/MEC
HF0 | 1 | 352 | 2.49 | 1.73 | 0 | 5
HF1 | 1 | 352 | 2.49 | 1.73 | 0 | 5
HF2 | 1 | 352 | 2.49 | 1.73 | 0 | 5
HF3 | 1 | 352 | 2.49 | 1.73 | 0 | 5
HF4 | 1 | 352 | 2.49 | 1.73 | 0 | 5
HF5 | 1 | 352 | 2.49 | 1.73 | 0 | 5
HF6 | 1 | 352 | 2.49 | 1.73 | 0 | 5
HF7 | 1 | 352 | 2.49 | 1.73 | 0 | 5
HF8 | 1 | 352 | 2.49 | 1.73 | 0 | 5
HCNO | 2 | 232.4 | 3.828 | 0 | 0 | 1 | JAM
HOCN | 2 | 232.4 | 3.828 | 0 | 0 | 1 | JAM
HNCO | 2 | 232.4 | 3.828 | 0 | 0 | 1 | OIS
HNNO | 2 | 232.4 | 3.828 | 0 | 0 | 1 | *
HNO | 2 | 116.7 | 3.492 | 0 | 0 | 1 | *
HNOH | 2 | 116.7 | 3.492 | 0 | 0 | 1 | JAM
HO2 | 2 | 107.4 | 3.458 | 0 | 0 | 1 | *
HSO2 | 2 | 252 | 4.29 | 0 | 0 | 1 | OIS
N | 0 | 71.4 | 3.298 | 0 | 0 | 0 | *
N2 | 1 | 97.53 | 3.621 | 0 | 1.76 | 4
N2H2 | 2 | 71.4 | 3.798 | 0 | 0 | 1 | *
N2H3 | 2 | 200 | 3.9 | 0 | 0 | 1 | *
N2H4 | 2 | 205 | 4.23 | 0 | 4.26 | 1.5
N2O | 1 | 232.4 | 3.828 | 0 | 0 | 1 | *
NCN | 1 | 232.4 | 3.828 | 0 | 0 | 1 | OIS
NCO | 1 | 232.4 | 3.828 | 0 | 0 | 1 | OIS
NH | 1 | 80 | 2.65 | 0 | 0 | 4
NH2 | 2 | 80 | 2.65 | 0 | 2.26 | 4
NH3 | 2 | 481 | 2.92 | 1.47 | 0 | 10
NNH | 2 | 71.4 | 3.798 | 0 | 0 | 1 | *
NO | 1 | 97.53 | 3.621 | 0 | 1.76 | 4
NCNO | 2 | 232.4 | 3.828 | 0 | 0 | 1 | OIS
NO2 | 2 | 200 | 3.5 | 0 | 0 | 1 | *
O | 0 | 80 | 2.75 | 0 | 0 | 0
O2 | 1 | 107.4 | 3.458 | 0 | 1.6 | 3.8
O3 | 2 | 180 | 4.1 | 0 | 0 | 2
OH | 1 | 80 | 2.75 | 0 | 0 | 0
S | 0 | 847 | 3.839 | 0 | 0 | 0 | OIS
S2 | 1 | 847 | 3.9 | 0 | 0 | 1 | OIS
SH | 1 | 847 | 3.9 | 0 | 0 | 1 | OIS
SO | 1 | 301 | 3.993 | 0 | 0 | 1 | OIS
SO2 | 2 | 252 | 4.29 | 0 | 0 | 1 | OIS
SO3 | 2 | 378.4 | 4.175 | 0 | 0 | 1 | OIS
SIH4 | 2 | 207.6 | 4.084 | 0 | 0 | 1 | MEC
SIH3 | 2 | 170.3 | 3.943 | 0 | 0 | 1 | MEC
SIH2 | 2 | 133.1 | 3.803 | 0 | 0 | 1 | MEC
SIH | 1 | 95.8 | 3.662 | 0 | 0 | 1 | MEC
SI | 0 | 3036 | 2.91 | 0 | 0 | 0 | MEC
SI2H6 | 2 | 301.3 | 4.828 | 0 | 0 | 1 | MEC
SI2H5 | 2 | 306.9 | 4.717 | 0 | 0 | 1 | MEC
SI2H4 | 2 | 312.6 | 4.601 | 0 | 0 | 1 | MEC
SI2H3 | 2 | 318.2 | 4.494 | 0 | 0 | 1 | MEC
SI2H2 | 2 | 323.8 | 4.383 | 0 | 0 | 1 | MEC
SI2 | 1 | 3036 | 3.28 | 0 | 0 | 1 | MEC
SI3 | 2 | 3036 | 3.55 | 0 | 0 | 1 | MEC
SIF3 | 2 | 309.6 | 4.359 | 0 | 0 | 1 | MEC
SIF3NH2 | 2 | 231 | 4.975 | 0 | 0 | 1 | MEC
SIF4 | 2 | 171.9 | 4.88 | 0 | 0 | 1 | SVE
SIHF3 | 2 | 180.8 | 4.681 | 0 | 0 | 1 | MEC
H2SISIH2 | 2 | 312.6 | 4.601 | 0 | 0 | 1 | MEC
H3SISIH | 2 | 312.6 | 4.601 | 0 | 0 | 1 | MEC
SI3H8 | 2 | 331.2 | 5.562 | 0 | 0 | 1 | MEC
ASH3 | 2 | 259.8 | 4.145 | 0 | 0 | 1 | MEC
AS2 | 1 | 1045.5 | 5.51 | 0 | 0 | 1 | MEC
GAME3 | 2 | 378.2 | 5.52 | 0 | 0 | 1 | MEC
GAME2 | 2 | 675.8 | 5.22 | 0 | 0 | 1 | MEC
GAME | 2 | 972.7 | 4.92 | 0 | 0 | 1 | MEC
GA | 0 | 2961.8 | 4.62 | 0 | 0 | 0 | MEC
K | 0 | 850 | 4.25 | 0 | 0 | 1 | SINGH
KOH | 2 | 1213 | 4.52 | 0 | 0 | 1 | SINGH
KO2 | 2 | 1213 | 4.69 | 0 | 0 | 1 | SINGH
KH | 1 | 93.3 | 3.542 | 0 | 0 | 1 | SINGH
K+ | 0 | 850 | 4.25 | 0 | 0 | 1 | SINGH
E | 0 | 850 | 425 | 0 | 0 | 1 | SINGH
KCL | 1 | 1989 | 4.186 | 0 | 0 | 1 | SINGH
CL | 0 | 130.8 | 3.613 | 0 | 0 | 1 | SINGH
CL- | 0 | 130.8 | 3.613 | 0 | 0 | 1 | SINGH
HCL | 1 | 344.7 | 3.339 | 1.084 | 0 | 1 | SINGH
KO | 1 | 383 | 3.812 | 0 | 0 | 1 | SINGH
NC10H22 | 2 | 540 | 7.085 | 0 | 0 | 1 | TCPC
NC10H22O | 2 | 600.6 | 7.229 | 1.8 | 0 | 1 | TCPC
335C10H22 | 2 | 522 | 6.873 | 0 | 0 | 1 | WJP
2255C10H22 | 2 | 497.3 | 6.899 | 0 | 0 | 1 | WJP
IC8H18 | 2 | 458.5 | 6.414 | 0 | 0 | 1 | WJP
AC8H17 | 2 | 458.5 | 6.414 | 0 | 0 | 1 | WJP
BC8H17 | 2 | 458.5 | 6.414 | 0 | 0 | 1 | WJP
CC8H17 | 2 | 458.5 | 6.414 | 0 | 0 | 1 | WJP
DC8H17 | 2 | 458.5 | 6.414 | 0 | 0 | 1 | WJP
1C8H17OH | 2 | 581.3 | 6.506 | 2 | 0 | 1 | TCPC
AC8H17O | 2 | 581.3 | 6.506 | 2 | 0 | 1 | WJP
BC8H17O | 2 | 581.3 | 6.506 | 2 | 0 | 1 | WJP
CC8H17O | 2 | 581.3 | 6.506 | 2 | 0 | 1 | WJP
DC8H17O | 2 | 581.3 | 6.506 | 2 | 0 | 1 | WJP
1C8H16 | 2 | 485.6 | 6.44 | 0.3 | 0 | 1 | WJP
IC8H16 | 2 | 485.6 | 6.44 | 0.3 | 0 | 1 | WJP
JC8H16 | 2 | 485.6 | 6.44 | 0.3 | 0 | 1 | WJP
IC8H15 | 2 | 485.6 | 6.44 | 0.3 | 0 | 1 | WJP
IC8H14 | 2 | 485.6 | 6.44 | 0.3 | 0 | 1 | WJP
NC7H16 | 2 | 459.6 | 6.253 | 0 | 0 | 1 | TCPC
C7H15-1 | 2 | 459.6 | 6.253 | 0 | 0 | 1 | WJP
C7H15-2 | 2 | 459.6 | 6.253 | 0 | 0 | 1 | WJP
C7H15-3 | 2 | 459.6 | 6.253 | 0 | 0 | 1 | WJP
C7H15-4 | 2 | 459.6 | 6.253 | 0 | 0 | 1 | WJP
NEOC7H16 | 2 | 437.3 | 6.168 | 0 | 0 | 1 | WJP
C7H162-4 | 2 | 437.3 | 6.168 | 0 | 0 | 1 | WJP
2-4C7H16 | 2 | 437.3 | 6.168 | 0 | 0 | 1 | WJP
QC7H15 | 2 | 437.3 | 6.168 | 0 | 0 | 1 | WJP
PC7H15 | 2 | 437.3 | 6.168 | 0 | 0 | 1 | WJP
OC7H15 | 2 | 437.3 | 6.168 | 0 | 0 | 1 | WJP
NC7H15 | 2 | 437.3 | 6.168 | 0 | 0 | 1 | WJP
XC7H15 | 2 | 437.3 | 6.168 | 0 | 0 | 1 | WJP
YC7H15 | 2 | 437.3 | 6.168 | 0 | 0 | 1 | WJP
ZC7H15 | 2 | 437.3 | 6.168 | 0 | 0 | 1 | WJP
C7H14OH-1 | 2 | 561 | 6.317 | 1.7 | 0 | 1 | 1C7H15OH
C7H14OH-2 | 2 | 561 | 6.317 | 1.7 | 0 | 1 | 1C7H15OH
C7H14OH-3 | 2 | 561 | 6.317 | 1.7 | 0 | 1 | 1C7H15OH
1C7H15OH | 2 | 561 | 6.317 | 1.7 | 0 | 1 | WJP:
C7H15O-1 | 2 | 561 | 6.317 | 1.7 | 0 | 1 | WJP
C7H15O-2 | 2 | 561 | 6.317 | 1.7 | 0 | 1 | WJP
C7H15O-3 | 2 | 561 | 6.317 | 1.7 | 0 | 1 | WJP
C7H15O-4 | 2 | 561 | 6.317 | 1.7 | 0 | 1 | WJP
C7H15O2-1 | 2 | 561 | 6.317 | 1.7 | 0 | 1 | WJP
C7H15O2-2 | 2 | 561 | 6.317 | 1.7 | 0 | 1 | WJP
C7H15O2-3 | 2 | 561 | 6.317 | 1.7 | 0 | 1 | WJP
C7H15O2-4 | 2 | 561 | 6.317 | 1.7 | 0 | 1 | WJP
C7H15O2H-1 | 2 | 561 | 6.317 | 1.7 | 0 | 1 | WJP
C7H15O2H-2 | 2 | 561 | 6.317 | 1.7 | 0 | 1 | WJP
C7H15O2H-3 | 2 | 561 | 6.317 | 1.7 | 0 | 1 | WJP
C7H15O2H-4 | 2 | 561 | 6.317 | 1.7 | 0 | 1 | WJP
C7H14OOH1-2 | 2 | 561 | 6.317 | 1.7 | 0 | 1 | WJP
C7H14OOH1-3 | 2 | 561 | 6.317 | 1.7 | 0 | 1 | WJP
C7H14OOH1-4 | 2 | 561 | 6.317 | 1.7 | 0 | 1 | WJP
C7H14OOH1-5 | 2 | 561 | 6.317 | 1.7 | 0 | 1 | WJP
C7H14OOH2-1 | 2 | 561 | 6.317 | 1.7 | 0 | 1 | WJP
C7H14OOH2-3 | 2 | 561 | 6.317 | 1.7 | 0 | 1 | WJP
C7H14OOH2-4 | 2 | 561 | 6.317 | 1.7 | 0 | 1 | WJP
C7H14OOH2-5 | 2 | 561 | 6.317 | 1.7 | 0 | 1 | WJP
C7H14OOH2-6 | 2 | 561 | 6.317 | 1.7 | 0 | 1 | WJP
C7H14OOH3-1 | 2 | 561 | 6.317 | 1.7 | 0 | 1 | WJP
C7H14OOH3-2 | 2 | 561 | 6.317 | 1.7 | 0 | 1 | WJP
C7H14OOH3-4 | 2 | 561 | 6.317 | 1.7 | 0 | 1 | WJP
C7H14OOH3-5 | 2 | 561 | 6.317 | 1.7 | 0 | 1 | WJP
C7H14OOH3-6 | 2 | 561 | 6.317 | 1.7 | 0 | 1 | WJP
C7H14OOH3-7 | 2 | 561 | 6.317 | 1.7 | 0 | 1 | WJP
C7H14OOH4-1 | 2 | 561 | 6.317 | 1.7 | 0 | 1 | WJP
C7H14OOH4-2 | 2 | 561 | 6.317 | 1.7 | 0 | 1 | WJP
C7H14OOH4-3 | 2 | 561 | 6.317 | 1.7 | 0 | 1 | WJP
O2C7H14OH-1 | 2 | 677.149 | 6.436 | 0 | 0 | 0 | C6H12OOH3-6O2
O2C7H14OH-2 | 2 | 677.149 | 6.436 | 0 | 0 | 0 | C6H12OOH3-6O2
O2C7H14OH-3 | 2 | 677.149 | 6.436 | 0 | 0 | 0 | C6H12OOH3-6O2
C7H14OOH1-2O2 | 2 | 600.6 | 7.229 | 1.8 | 0 | 1 | NC10H22O
C7H14OOH1-3O2 | 2 | 600.6 | 7.229 | 1.8 | 0 | 1 | NC10H22O
C7H14OOH1-4O2 | 2 | 600.6 | 7.229 | 1.8 | 0 | 1 | NC10H22O
C7H14OOH1-5O2 | 2 | 600.6 | 7.229 | 1.8 | 0 | 1 | NC10H22O
C7H14OOH2-1O2 | 2 | 600.6 | 7.229 | 1.8 | 0 | 1 | NC10H22O
C7H14OOH2-3O2 | 2 | 600.6 | 7.229 | 1.8 | 0 | 1 | NC10H22O
C7H14OOH2-4O2 | 2 | 600.6 | 7.229 | 1.8 | 0 | 1 | NC10H22O
C7H14OOH2-5O2 | 2 | 600.6 | 7.229 | 1.8 | 0 | 1 | NC10H22O
C7H14OOH2-6O2 | 2 | 600.6 | 7.229 | 1.8 | 0 | 1 | NC10H22O
C7H14OOH3-1O2 | 2 | 600.6 | 7.229 | 1.8 | 0 | 1 | NC10H22O
C7H14OOH3-2O2 | 2 | 600.6 | 7.229 | 1.8 | 0 | 1 | NC10H22O
C7H14OOH3-4O2 | 2 | 600.6 | 7.229 | 1.8 | 0 | 1 | NC10H22O
C7H14OOH3-5O2 | 2 | 600.6 | 7.229 | 1.8 | 0 | 1 | NC10H22O
C7H14OOH3-6O2 | 2 | 600.6 | 7.229 | 1.8 | 0 | 1 | NC10H22O
C7H14OOH3-7O2 | 2 | 600.6 | 7.229 | 1.8 | 0 | 1 | NC10H22O
C7H14OOH4-1O2 | 2 | 600.6 | 7.229 | 1.8 | 0 | 1 | NC10H22O
C7H14OOH4-2O2 | 2 | 600.6 | 7.229 | 1.8 | 0 | 1 | NC10H22O
C7H14OOH4-3O2 | 2 | 600.6 | 7.229 | 1.8 | 0 | 1 | NC10H22O
C7H14O1-2 | 2 | 511.5 | 6.297 | 0 | 0 | 1 | C8H16-1-5
C7H14O1-3 | 2 | 511.5 | 6.297 | 0 | 0 | 1 | C8H16-1-5
C7H14O1-4 | 2 | 511.5 | 6.297 | 0 | 0 | 1 | C8H16-1-5
C7H14O1-5 | 2 | 511.5 | 6.297 | 0 | 0 | 1 | C8H16-1-5
C7H14O2-3 | 2 | 511.5 | 6.297 | 0 | 0 | 1 | C8H16-1-5
C7H14O2-4 | 2 | 511.5 | 6.297 | 0 | 0 | 1 | C8H16-1-5
C7H14O2-5 | 2 | 511.5 | 6.297 | 0 | 0 | 1 | C8H16-1-5
C7H14O2-6 | 2 | 511.5 | 6.297 | 0 | 0 | 1 | C8H16-1-5
C7H14O3-4 | 2 | 511.5 | 6.297 | 0 | 0 | 1 | C8H16-1-5
C7H14O3-5 | 2 | 511.5 | 6.297 | 0 | 0 | 1 | C8H16-1-5
NC7KET12 | 2 | 581.3 | 6.506 | 2 | 0 | 1 | 1C8H17OH
NC7KET13 | 2 | 581.3 | 6.506 | 2 | 0 | 1 | 1C8H17OH
NC7KET14 | 2 | 581.3 | 6.506 | 2 | 0 | 1 | 1C8H17OH
NC7KET15 | 2 | 581.3 | 6.506 | 2 | 0 | 1 | 1C8H17OH
NC7KET21 | 2 | 581.3 | 6.506 | 2 | 0 | 1 | 1C8H17OH
NC7KET23 | 2 | 581.3 | 6.506 | 2 | 0 | 1 | 1C8H17OH
NC7KET24 | 2 | 581.3 | 6.506 | 2 | 0 | 1 | 1C8H17OH
NC7KET25 | 2 | 581.3 | 6.506 | 2 | 0 | 1 | 1C8H17OH
NC7KET26 | 2 | 581.3 | 6.506 | 2 | 0 | 1 | 1C8H17OH
NC7KET31 | 2 | 581.3 | 6.506 | 2 | 0 | 1 | 1C8H17OH
NC7KET32 | 2 | 581.3 | 6.506 | 2 | 0 | 1 | 1C8H17OH
NC7KET34 | 2 | 581.3 | 6.506 | 2 | 0 | 1 | 1C8H17OH
NC7KET35 | 2 | 581.3 | 6.506 | 2 | 0 | 1 | 1C8H17OH
NC7KET36 | 2 | 581.3 | 6.506 | 2 | 0 | 1 | 1C8H17OH
NC7KET37 | 2 | 581.3 | 6.506 | 2 | 0 | 1 | 1C8H17OH
NC7KET41 | 2 | 581.3 | 6.506 | 2 | 0 | 1 | 1C8H17OH
NC7KET42 | 2 | 581.3 | 6.506 | 2 | 0 | 1 | 1C8H17OH
NC7KET43 | 2 | 581.3 | 6.506 | 2 | 0 | 1 | 1C8H17OH
C7H13O1-3 | 2 | 561 | 6.317 | 1.7 | 0 | 1 | C7H15O-1
C7H13O2-4 | 2 | 561 | 6.317 | 1.7 | 0 | 1 | C7H15O-1
C7H13O3-5 | 2 | 561 | 6.317 | 1.7 | 0 | 1 | C7H15O-1
QC7H15O | 2 | 561 | 6.317 | 1.7 | 0 | 1 | WJP
PC7H15O | 2 | 561 | 6.317 | 1.7 | 0 | 1 | WJP
OC7H15O | 2 | 561 | 6.317 | 1.7 | 0 | 1 | WJP
NC7H15O | 2 | 561 | 6.317 | 1.7 | 0 | 1 | WJP
XC7H15O | 2 | 561 | 6.317 | 1.7 | 0 | 1 | WJP
YC7H15O | 2 | 561 | 6.317 | 1.7 | 0 | 1 | WJP
ZC7H15O | 2 | 561 | 6.317 | 1.7 | 0 | 1 | WJP
1C7H14 | 2 | 457.8 | 6.173 | 0.3 | 0 | 1 | WJP,
C7H14-1 | 2 | 457.8 | 6.173 | 0.3 | 0 | 1 | TCPC
C7H14-2 | 2 | 457.8 | 6.173 | 0.3 | 0 | 1 | WJP
C7H14-3 | 2 | 457.8 | 6.173 | 0.3 | 0 | 1 | WJP
C7H13 | 2 | 457.8 | 6.173 | 0.3 | 0 | 1 | WJP
C7H131-3 | 2 | 457.8 | 6.173 | 0.3 | 0 | 1 | WJP
C7H131-4 | 2 | 457.8 | 6.173 | 0.3 | 0 | 1 | WJP
C7H131-5 | 2 | 457.8 | 6.173 | 0.3 | 0 | 1 | WJP
C7H131-6 | 2 | 457.8 | 6.173 | 0.3 | 0 | 1 | WJP
C7H131-7 | 2 | 457.8 | 6.173 | 0.3 | 0 | 1 | WJP
C7H132-4 | 2 | 457.8 | 6.173 | 0.3 | 0 | 1 | WJP
C7H132-5 | 2 | 457.8 | 6.173 | 0.3 | 0 | 1 | WJP
C7H132-6 | 2 | 457.8 | 6.173 | 0.3 | 0 | 1 | WJP
C7H132-7 | 2 | 457.8 | 6.173 | 0.3 | 0 | 1 | WJP
C7H133-1 | 2 | 457.8 | 6.173 | 0.3 | 0 | 1 | WJP
C7H133-5 | 2 | 457.8 | 6.173 | 0.3 | 0 | 1 | WJP
C7H133-6 | 2 | 457.8 | 6.173 | 0.3 | 0 | 1 | WJP
C7H133-7 | 2 | 457.8 | 6.173 | 0.3 | 0 | 1 | WJP
IBC7H14 | 2 | 439.2 | 6.151 | 0 | 0 | 1 | TCPC
O-C7H14 | 2 | 439.2 | 6.151 | 0 | 0 | 1 | WJP
C7H14-1 | 2 | 457.8 | 6.173 | 0.3 | 0 | 1 | WJP
IBC7H14 | 2 | 439.2 | 6.151 | 0 | 0 | 1 | WJP
OC7H14 | 2 | 439.2 | 6.151 | 0 | 0 | 1 | WJP
PC7H14 | 2 | 439.2 | 6.151 | 0 | 0 | 1 | WJP
XC7H14 | 2 | 439.2 | 6.151 | 0 | 0 | 1 | WJP
3-C6H14 | 2 | 422.5 | 5.87 | 0 | 0 | 1 | WJP
YC7H14 | 2 | 439.2 | 6.151 | 0 | 0 | 1 | WJP
PC7H13 | 2 | 439.2 | 6.151 | 0 | 0 | 1 | WJP
XC7H13 | 2 | 439.2 | 6.151 | 0 | 0 | 1 | WJP
NC6H14 | 2 | 427.4 | 5.946 | 0 | 0 | 1 | WJP
NEOC6H14 | 2 | 406.1 | 5.842 | 0 | 0 | 1 | WJP
XC6H14 | 2 | 416.7 | 5.852 | 0 | 0 | 1 | WJP
3-C6H14 | 2 | 422.5 | 5.87 | 0 | 0 | 1 | WJP
IC6H14 | 2 | 422.5 | 5.87 | 0 | 0 | 1 | WJP
C2H5COC3H7-N | 2 | 498.6 | 6.009 | 2 | 0 | 1 | TCPC
FC6H13 | 2 | 406.1 | 5.842 | 0 | 0 | 1 | WJP
GC6H13 | 2 | 406.1 | 5.842 | 0 | 0 | 1 | WJP
HC6H13 | 2 | 406.1 | 5.842 | 0 | 0 | 1 | WJP
AC6H13 | 2 | 422.5 | 5.87 | 0 | 0 | 1 | WJP
BC6H13 | 2 | 422.5 | 5.87 | 0 | 0 | 1 | WJP
CC6H13 | 2 | 422.5 | 5.87 | 0 | 0 | 1 | WJP
C-C6H13 | 2 | 422.5 | 5.87 | 0 | 0 | 1 | WJP
DC6H13 | 2 | 422.5 | 5.87 | 0 | 0 | 1 | WJP
EC6H13 | 2 | 422.5 | 5.87 | 0 | 0 | 1 | WJP
1C6H13OH | 2 | 541.5 | 5.674 | 1.8 | 0 | 1 | TCPC
C6H12OH-1 | 2 | 541.5 | 5.674 | 1.8 | 0 | 1 | C6H13OH
C6H12OH-2 | 2 | 541.5 | 5.674 | 1.8 | 0 | 1 | C6H13OH
C6H12OH-3 | 2 | 541.5 | 5.674 | 1.8 | 0 | 1 | C6H13OH
FC6H13O | 2 | 541.5 | 5.674 | 1.8 | 0 | 1 | WJP
GC6H13O | 2 | 541.5 | 5.674 | 1.8 | 0 | 1 | WJP
HC6H13O | 2 | 541.5 | 5.674 | 1.8 | 0 | 1 | WJP
AC6H13O | 2 | 541.5 | 5.674 | 1.8 | 0 | 1 | WJP
BC6H13O | 2 | 541.5 | 5.674 | 1.8 | 0 | 1 | WJP
C-C6H13O | 2 | 541.5 | 5.674 | 1.8 | 0 | 1 | WJP
DC6H13O | 2 | 541.5 | 5.674 | 1.8 | 0 | 1 | WJP
EC6H13O | 2 | 541.5 | 5.674 | 1.8 | 0 | 1 | WJP
NEOC6H12 | 2 | 397.9 | 5.767 | 0 | 0 | 1 | WJP,
AC6H13O2 | 2 | 541.5 | 5.674 | 1.8 | 0 | 1 | WJP,
BC6H13O2 | 2 | 541.5 | 5.674 | 1.8 | 0 | 1 | WJP,
CC6H13O2 | 2 | 541.5 | 5.674 | 1.8 | 0 | 1 | WJP,
DC6H13O2 | 2 | 541.5 | 5.674 | 1.8 | 0 | 1 | WJP,
EC6H13O2 | 2 | 541.5 | 5.674 | 1.8 | 0 | 1 | WJP,
AC6H13O2H | 2 | 541.5 | 5.674 | 1.8 | 0 | 1 | WJP,
BC6H13O2H | 2 | 541.5 | 5.674 | 1.8 | 0 | 1 | WJP,
CC6H13O2H | 2 | 541.5 | 5.674 | 1.8 | 0 | 1 | WJP,
DC6H13O2H | 2 | 541.5 | 5.674 | 1.8 | 0 | 1 | WJP,
EC6H13O2H | 2 | 541.5 | 5.674 | 1.8 | 0 | 1 | WJP,
AC6H12OOH-A | 2 | 541.5 | 5.674 | 1.8 | 0 | 1 | WJP,
AC6H12OOH-B | 2 | 541.5 | 5.674 | 1.8 | 0 | 1 | WJP,
AC6H12OOH-C | 2 | 541.5 | 5.674 | 1.8 | 0 | 1 | WJP,
AC6H12OOH-D | 2 | 541.5 | 5.674 | 1.8 | 0 | 1 | WJP,
AC6H12OOH-E | 2 | 541.5 | 5.674 | 1.8 | 0 | 1 | WJP,
BC6H12OOH-A | 2 | 541.5 | 5.674 | 1.8 | 0 | 1 | WJP,
BC6H12OOH-C | 2 | 541.5 | 5.674 | 1.8 | 0 | 1 | WJP,
BC6H12OOH-D | 2 | 541.5 | 5.674 | 1.8 | 0 | 1 | WJP,
BC6H12OOH-E | 2 | 541.5 | 5.674 | 1.8 | 0 | 1 | WJP,
CC6H12OOH-A | 2 | 541.5 | 5.674 | 1.8 | 0 | 1 | WJP,
CC6H12OOH-B | 2 | 541.5 | 5.674 | 1.8 | 0 | 1 | WJP,
CC6H12OOH-D | 2 | 541.5 | 5.674 | 1.8 | 0 | 1 | WJP,
CC6H12OOH-E | 2 | 541.5 | 5.674 | 1.8 | 0 | 1 | WJP,
DC6H12OOH-A | 2 | 541.5 | 5.674 | 1.8 | 0 | 1 | WJP,
DC6H12OOH-B | 2 | 541.5 | 5.674 | 1.8 | 0 | 1 | WJP,
DC6H12OOH-C | 2 | 541.5 | 5.674 | 1.8 | 0 | 1 | WJP,
DC6H12OOH-E | 2 | 541.5 | 5.674 | 1.8 | 0 | 1 | WJP,
EC6H12OOH-A | 2 | 541.5 | 5.674 | 1.8 | 0 | 1 | WJP,
EC6H12OOH-B | 2 | 541.5 | 5.674 | 1.8 | 0 | 1 | WJP,
EC6H12OOH-C | 2 | 541.5 | 5.674 | 1.8 | 0 | 1 | WJP,
EC6H12OOH-D | 2 | 541.5 | 5.674 | 1.8 | 0 | 1 | WJP,
A-AC6H12O | 2 | 541.5 | 5.674 | 1.8 | 0 | 1 | WJP,
A-BC6H12O | 2 | 541.5 | 5.674 | 1.8 | 0 | 1 | WJP,
A-CC6H12O | 2 | 541.5 | 5.674 | 1.8 | 0 | 1 | WJP,
A-DC6H12O | 2 | 541.5 | 5.674 | 1.8 | 0 | 1 | WJP,
A-EC6H12O | 2 | 541.5 | 5.674 | 1.8 | 0 | 1 | WJP,
B-CC6H12O | 2 | 541.5 | 5.674 | 1.8 | 0 | 1 | WJP,
B-DC6H12O | 2 | 541.5 | 5.674 | 1.8 | 0 | 1 | WJP,
B-EC6H12O | 2 | 541.5 | 5.674 | 1.8 | 0 | 1 | WJP,
C-DC6H12O | 2 | 541.5 | 5.674 | 1.8 | 0 | 1 | WJP,
C-EC6H12O | 2 | 541.5 | 5.674 | 1.8 | 0 | 1 | WJP,
D-EC6H12O | 2 | 541.5 | 5.674 | 1.8 | 0 | 1 | WJP,
AC6H12OOH-AO2 | 2 | 541.5 | 5.674 | 1.8 | 0 | 1 | WJP,
AC6H12OOH-BO2 | 2 | 541.5 | 5.674 | 1.8 | 0 | 1 | WJP,
AC6H12OOH-CO2 | 2 | 541.5 | 5.674 | 1.8 | 0 | 1 | WJP,
AC6H12OOH-DO2 | 2 | 541.5 | 5.674 | 1.8 | 0 | 1 | WJP,
AC6H12OOH-EO2 | 2 | 541.5 | 5.674 | 1.8 | 0 | 1 | WJP,
BC6H12OOH-AO2 | 2 | 541.5 | 5.674 | 1.8 | 0 | 1 | WJP,
BC6H12OOH-CO2 | 2 | 541.5 | 5.674 | 1.8 | 0 | 1 | WJP,
BC6H12OOH-DO2 | 2 | 541.5 | 5.674 | 1.8 | 0 | 1 | WJP,
BC6H12OOH-EO2 | 2 | 541.5 | 5.674 | 1.8 | 0 | 1 | WJP,
CC6H12OOH-AO2 | 2 | 541.5 | 5.674 | 1.8 | 0 | 1 | WJP,
CC6H12OOH-BO2 | 2 | 541.5 | 5.674 | 1.8 | 0 | 1 | WJP,
CC6H12OOH-DO2 | 2 | 541.5 | 5.674 | 1.8 | 0 | 1 | WJP,
CC6H12OOH-EO2 | 2 | 541.5 | 5.674 | 1.8 | 0 | 1 | WJP,
DC6H12OOH-AO2 | 2 | 541.5 | 5.674 | 1.8 | 0 | 1 | WJP,
DC6H12OOH-BO2 | 2 | 541.5 | 5.674 | 1.8 | 0 | 1 | WJP,
DC6H12OOH-CO2 | 2 | 541.5 | 5.674 | 1.8 | 0 | 1 | WJP,
DC6H12OOH-EO2 | 2 | 541.5 | 5.674 | 1.8 | 0 | 1 | WJP,
AC6H12OOH-AO2 | 2 | 541.5 | 5.674 | 1.8 | 0 | 1 | WJP,
AC6H12OOH-BO2 | 2 | 541.5 | 5.674 | 1.8 | 0 | 1 | WJP,
AC6H12OOH-CO2 | 2 | 541.5 | 5.674 | 1.8 | 0 | 1 | WJP,
AC6H12OOH-DO2 | 2 | 541.5 | 5.674 | 1.8 | 0 | 1 | WJP,
AC6H12OOH-EO2 | 2 | 541.5 | 5.674 | 1.8 | 0 | 1 | WJP,
EC6H12OOH-AO2 | 2 | 541.5 | 5.674 | 1.8 | 0 | 1 | WJP,
EC6H12OOH-BO2 | 2 | 541.5 | 5.674 | 1.8 | 0 | 1 | WJP,
EC6H12OOH-CO2 | 2 | 541.5 | 5.674 | 1.8 | 0 | 1 | WJP,
EC6H12OOH-DO2 | 2 | 541.5 | 5.674 | 1.8 | 0 | 1 | WJP,
IC6KETAA | 2 | 541.5 | 5.674 | 1.8 | 0 | 1 | WJP,
IC6KETAB | 2 | 541.5 | 5.674 | 1.8 | 0 | 1 | WJP,
IC6KETAC | 2 | 541.5 | 5.674 | 1.8 | 0 | 1 | WJP,
IC6KETAD | 2 | 541.5 | 5.674 | 1.8 | 0 | 1 | WJP,
IC6KETAE | 2 | 541.5 | 5.674 | 1.8 | 0 | 1 | WJP,
IC6KETCA | 2 | 541.5 | 5.674 | 1.8 | 0 | 1 | WJP,
IC6KETCB | 2 | 541.5 | 5.674 | 1.8 | 0 | 1 | WJP,
IC6KETCD | 2 | 541.5 | 5.674 | 1.8 | 0 | 1 | WJP,
IC6KETCE | 2 | 541.5 | 5.674 | 1.8 | 0 | 1 | WJP,
IC6KETDA | 2 | 541.5 | 5.674 | 1.8 | 0 | 1 | WJP,
IC6KETDB | 2 | 541.5 | 5.674 | 1.8 | 0 | 1 | WJP,
IC6KETDC | 2 | 541.5 | 5.674 | 1.8 | 0 | 1 | WJP,
IC6KETDE | 2 | 541.5 | 5.674 | 1.8 | 0 | 1 | WJP,
IC6KETEA | 2 | 541.5 | 5.674 | 1.8 | 0 | 1 | WJP,
IC6KETEB | 2 | 541.5 | 5.674 | 1.8 | 0 | 1 | WJP,
IC6KETEC | 2 | 541.5 | 5.674 | 1.8 | 0 | 1 | WJP,
IC6KETED | 2 | 541.5 | 5.674 | 1.8 | 0 | 1 | WJP,
NC4H9CHO-2 | 2 | 476 | 5.778 | 2.6 | 0 | 1 | WJP,
NC4H9CO-2 | 2 | 476 | 5.778 | 2.6 | 0 | 1 | WJP,
C4H8CHO1-2 | 2 | 476 | 5.778 | 2.6 | 0 | 1 | WJP,
C4H8CHO2-2 | 2 | 476 | 5.778 | 2.6 | 0 | 1 | WJP,
C4H8CHO3-2 | 2 | 476 | 5.778 | 2.6 | 0 | 1 | WJP,
C4H8CHO4-2 | 2 | 476 | 5.778 | 2.6 | 0 | 1 | WJP,
IC4H9CHO | 2 | 476 | 5.778 | 2.6 | 0 | 1 | WJP,
IC4H9CO | 2 | 476 | 5.778 | 2.6 | 0 | 1 | WJP,
IC3H6CH2CHO | 2 | 476 | 5.778 | 2.6 | 0 | 1 | WJP,
TC3H6CH2CHO | 2 | 476 | 5.778 | 2.6 | 0 | 1 | WJP,
IC3H7CHCHO | 2 | 476 | 5.778 | 2.6 | 0 | 1 | WJP,
IC5H11CHO | 2 | 498.6 | 6.009 | 2 | 0 | 1 | C2H5COC3H7-N
IC5H11CO | 2 | 498.6 | 6.009 | 2 | 0 | 1 | C2H5COC3H7-N
AC5H10CHO | 2 | 498.6 | 6.009 | 2 | 0 | 1 | C2H5COC3H7-N
BC5H10CHO | 2 | 498.6 | 6.009 | 2 | 0 | 1 | C2H5COC3H7-N
CC5H10CHO | 2 | 498.6 | 6.009 | 2 | 0 | 1 | C2H5COC3H7-N
DC5H10CHO | 2 | 498.6 | 6.009 | 2 | 0 | 1 | C2H5COC3H7-N
C4H7CHO1-4 | 2 | 476 | 5.778 | 2.6 | 0 | 1 | WJP,
C4H7CO1-4 | 2 | 476 | 5.778 | 2.6 | 0 | 1 | WJP,
C4H6CHO1-43 | 2 | 476 | 5.778 | 2.6 | 0 | 1 | WJP,
C4H6CHO1-44 | 2 | 476 | 5.778 | 2.6 | 0 | 1 | WJP,
C4H7CHO2-1 | 2 | 476 | 5.778 | 2.6 | 0 | 1 | WJP,
C4H7CO2-1 | 2 | 476 | 5.778 | 2.6 | 0 | 1 | WJP,
C4H6CHO2-11 | 2 | 476 | 5.778 | 2.6 | 0 | 1 | WJP,
NC5H11CHO-2 | 2 | 498.6 | 6.009 | 2 | 0 | 1 | C2H5COC3H7-N
NC5H11CO-2 | 2 | 498.6 | 6.009 | 2 | 0 | 1 | C2H5COC3H7-N
C5H10CHO1-2 | 2 | 498.6 | 6.009 | 2 | 0 | 1 | C2H5COC3H7-N
C5H10CHO2-2 | 2 | 498.6 | 6.009 | 2 | 0 | 1 | C2H5COC3H7-N
C5H10CHO3-2 | 2 | 498.6 | 6.009 | 2 | 0 | 1 | C2H5COC3H7-N
C5H10CHO4-2 | 2 | 498.6 | 6.009 | 2 | 0 | 1 | C2H5COC3H7-N
C5H10CHO5-2 | 2 | 498.6 | 6.009 | 2 | 0 | 1 | C2H5COC3H7-N
NC4H9COCH3 | 2 | 503.7 | 6.02 | 2 | 0 | 1 | WJP,
IC4H9COCH3 | 2 | 503.7 | 6.02 | 2 | 0 | 1 | WJP,
IC4H9COCH2 | 2 | 503.7 | 6.02 | 2 | 0 | 1 | WJP,
IC3H6CH2COCH3 | 2 | 503.7 | 6.02 | 2 | 0 | 1 | WJP,
IC3H7CHCOCH3 | 2 | 503.7 | 6.02 | 2 | 0 | 1 | WJP,
TC3H6CH2COCH3 | 2 | 503.7 | 6.02 | 2 | 0 | 1 | WJP,
FC6H13O2 | 2 | 541.5 | 5.674 | 1.8 | 0 | 1 | WJP,
GC6H13O2 | 2 | 541.5 | 5.674 | 1.8 | 0 | 1 | WJP,
HC6H13O2 | 2 | 541.5 | 5.674 | 1.8 | 0 | 1 | WJP,
FC6H13O2H | 2 | 541.5 | 5.674 | 1.8 | 0 | 1 | WJP,
GC6H13O2H | 2 | 541.5 | 5.674 | 1.8 | 0 | 1 | WJP,
HC6H13O2H | 2 | 541.5 | 5.674 | 1.8 | 0 | 1 | WJP,
FC6H12OOH-F | 2 | 541.5 | 5.674 | 1.8 | 0 | 1 | WJP,
FC6H12OOH-G | 2 | 541.5 | 5.674 | 1.8 | 0 | 1 | WJP,
FC6H12OOH-H | 2 | 541.5 | 5.674 | 1.8 | 0 | 1 | WJP,
GC6H12OOH-F | 2 | 541.5 | 5.674 | 1.8 | 0 | 1 | WJP,
GC6H12OOH-H | 2 | 541.5 | 5.674 | 1.8 | 0 | 1 | WJP,
HC6H12OOH-F | 2 | 541.5 | 5.674 | 1.8 | 0 | 1 | WJP,
HC6H12OOH-G | 2 | 541.5 | 5.674 | 1.8 | 0 | 1 | WJP,
FC6H12OOH-FO2 | 2 | 541.5 | 5.674 | 1.8 | 0 | 1 | WJP,
FC6H12OOH-GO2 | 2 | 541.5 | 5.674 | 1.8 | 0 | 1 | WJP,
FC6H12OOH-HO2 | 2 | 541.5 | 5.674 | 1.8 | 0 | 1 | WJP,
GC6H12OOH-FO2 | 2 | 541.5 | 5.674 | 1.8 | 0 | 1 | WJP,
GC6H12OOH-HO2 | 2 | 541.5 | 5.674 | 1.8 | 0 | 1 | WJP,
HC6H12OOH-FO2 | 2 | 541.5 | 5.674 | 1.8 | 0 | 1 | WJP,
HC6H12OOH-GO2 | 2 | 541.5 | 5.674 | 1.8 | 0 | 1 | WJP,
F-FC6H12O | 2 | 541.5 | 5.674 | 1.8 | 0 | 1 | WJP,
F-GC6H12O | 2 | 541.5 | 5.674 | 1.8 | 0 | 1 | WJP,
F-HC6H12O | 2 | 541.5 | 5.674 | 1.8 | 0 | 1 | WJP,
G-HC6H12O | 2 | 541.5 | 5.674 | 1.8 | 0 | 1 | WJP,
G-HC6H12O | 2 | 541.5 | 5.674 | 1.8 | 0 | 1 | WJP,
NEOC6KETFF | 2 | 397.9 | 5.767 | 0 | 0 | 1 | WJP,
NEOC6KETFG | 2 | 397.9 | 5.767 | 0 | 0 | 1 | WJP,
NEOC6KETFH | 2 | 397.9 | 5.767 | 0 | 0 | 1 | WJP,
NEOC6KETGF | 2 | 397.9 | 5.767 | 0 | 0 | 1 | WJP,
NEOC6KETGH | 2 | 397.9 | 5.767 | 0 | 0 | 1 | WJP,
NEOC6KETHF | 2 | 397.9 | 5.767 | 0 | 0 | 1 | WJP,
NEOC6KETHG | 2 | 397.9 | 5.767 | 0 | 0 | 1 | WJP,
TC4H9CHO | 2 | 476 | 5.778 | 2.6 | 0 | 1 | NC4H9CHO
TC4H9CO | 2 | 476 | 5.778 | 2.6 | 0 | 1 | NC4H9CHO
NEOC5H11CHO | 2 | 498.6 | 6.009 | 2 | 0 | 1 | C2H5COC3H7-N
NEOC5H11CO | 2 | 498.6 | 6.009 | 2 | 0 | 1 | C2H5COC3H7-N
TC4H9CHCHO | 2 | 498.6 | 6.009 | 2 | 0 | 1 | C2H5COC3H7-N
TC4H8CH2CHO | 2 | 498.6 | 6.009 | 2 | 0 | 1 | C2H5COC3H7-N
IC4H7CHO | 2 | 476 | 5.778 | 2.6 | 0 | 1 | NC4H9CHO
IC4H7CO | 2 | 476 | 5.778 | 2.6 | 0 | 1 | NC4H9CHO
AC3H4CH2CHO | 2 | 476 | 5.778 | 2.6 | 0 | 1 | NC4H9CHO
IC3H5CHCHO | 2 | 498.6 | 6.009 | 2 | 0 | 1 | C2H5COC3H7-N
IC5H11CHO-B | 2 | 498.6 | 6.009 | 2 | 0 | 1 | C2H5COC3H7-N
IC5H11CO-B | 2 | 498.6 | 6.009 | 2 | 0 | 1 | C2H5COC3H7-N
IC5H10CHO-BA | 2 | 498.6 | 6.009 | 2 | 0 | 1 | C2H5COC3H7-N
IC5H10CHO-BC | 2 | 498.6 | 6.009 | 2 | 0 | 1 | C2H5COC3H7-N
IC5H10CHO-BD | 2 | 498.6 | 6.009 | 2 | 0 | 1 | C2H5COC3H7-N
C4H7CHO1-2 | 2 | 476 | 5.778 | 2.6 | 0 | 1 | NC4H9CHO
C4H7CO1-2 | 2 | 476 | 5.778 | 2.6 | 0 | 1 | NC4H9CHO
C4H6CHO1-23 | 2 | 476 | 5.778 | 2.6 | 0 | 1 | NC4H9CHO
C4H6CHO1-24 | 2 | 476 | 5.778 | 2.6 | 0 | 1 | NC4H9CHO
C4H7CHO2-2 | 2 | 476 | 5.778 | 2.6 | 0 | 1 | NC4H9CHO
C4H7CO2-2 | 2 | 476 | 5.778 | 2.6 | 0 | 1 | NC4H9CHO
C4H6CHO2-21 | 2 | 476 | 5.778 | 2.6 | 0 | 1 | NC4H9CHO
C4H6CHO2-24 | 2 | 476 | 5.778 | 2.6 | 0 | 1 | NC4H9CHO
CH2CCHCH3 | 2 | 357 | 4.72 | 0 | 0 | 1 | C4H6
TC4H9COCH3 | 2 | 503.7 | 6.02 | 2 | 0 | 1 | WJP,
TC4H9COCH2 | 2 | 503.7 | 6.02 | 2 | 0 | 1 | WJP,
TC4H8COCH3 | 2 | 503.7 | 6.02 | 2 | 0 | 1 | WJP,
CH2CCHO | 2 | 428.8 | 4.958 | 2.9 | 0 | 1 | C2H3CHO
XC7H15O2 | 2 | 561 | 6.317 | 1.7 | 0 | 1 | WJP,
YC7H15O2 | 2 | 561 | 6.317 | 1.7 | 0 | 1 | WJP,
ZC7H15O2 | 2 | 561 | 6.317 | 1.7 | 0 | 1 | WJP,
XC7H15O2H | 2 | 561 | 6.317 | 1.7 | 0 | 1 | WJP,
YC7H15O2H | 2 | 561 | 6.317 | 1.7 | 0 | 1 | WJP,
ZC7H15O2H | 2 | 561 | 6.317 | 1.7 | 0 | 1 | WJP,
XC7H15O | 2 | 561 | 6.317 | 1.7 | 0 | 1 | WJP,
YC7H15O | 2 | 561 | 6.317 | 1.7 | 0 | 1 | WJP,
ZC7H15O | 2 | 561 | 6.317 | 1.7 | 0 | 1 | WJP,
XC7H14OOH-X1 | 2 | 561 | 6.317 | 1.7 | 0 | 1 | WJP,
XC7H14OOH-Y1 | 2 | 561 | 6.317 | 1.7 | 0 | 1 | WJP,
XC7H14OOH-Z | 2 | 561 | 6.317 | 1.7 | 0 | 1 | WJP,
XC7H14OOH-Y2 | 2 | 561 | 6.317 | 1.7 | 0 | 1 | WJP,
XC7H14OOH-X2 | 2 | 561 | 6.317 | 1.7 | 0 | 1 | WJP,
YC7H14OOH-X1 | 2 | 561 | 6.317 | 1.7 | 0 | 1 | WJP,
YC7H14OOH-Z | 2 | 561 | 6.317 | 1.7 | 0 | 1 | WJP,
YC7H14OOH-Y2 | 2 | 561 | 6.317 | 1.7 | 0 | 1 | WJP,
YC7H14OOH-X2 | 2 | 561 | 6.317 | 1.7 | 0 | 1 | WJP,
ZC7H14OOH-X | 2 | 561 | 6.317 | 1.7 | 0 | 1 | WJP,
ZC7H14OOH-Y | 2 | 561 | 6.317 | 1.7 | 0 | 1 | WJP,
XC7H14OOH-X1O2 | 2 | 561 | 6.317 | 1.7 | 0 | 1 | WJP,
XC7H14OOH-Y1O2 | 2 | 561 | 6.317 | 1.7 | 0 | 1 | WJP,
XC7H14OOH-ZO2 | 2 | 561 | 6.317 | 1.7 | 0 | 1 | WJP,
XC7H14OOH-Y2O2 | 2 | 561 | 6.317 | 1.7 | 0 | 1 | WJP,
XC7H14OOH-X2O2 | 2 | 561 | 6.317 | 1.7 | 0 | 1 | WJP,
YC7H14OOH-X1O2 | 2 | 561 | 6.317 | 1.7 | 0 | 1 | WJP,
YC7H14OOH-ZO2 | 2 | 561 | 6.317 | 1.7 | 0 | 1 | WJP,
YC7H14OOH-Y2O2 | 2 | 561 | 6.317 | 1.7 | 0 | 1 | WJP,
YC7H14OOH-X2O2 | 2 | 561 | 6.317 | 1.7 | 0 | 1 | WJP,
ZC7H14OOH-XO2 | 2 | 561 | 6.317 | 1.7 | 0 | 1 | WJP,
ZC7H14OOH-YO2 | 2 | 561 | 6.317 | 1.7 | 0 | 1 | WJP,
X-X1C7H14O | 2 | 561 | 6.317 | 1.7 | 0 | 1 | WJP,
X-X2C7H14O | 2 | 561 | 6.317 | 1.7 | 0 | 1 | WJP,
X-Y1C7H14O | 2 | 561 | 6.317 | 1.7 | 0 | 1 | WJP,
X-Y2C7H14O | 2 | 561 | 6.317 | 1.7 | 0 | 1 | WJP,
X-ZC7H14O | 2 | 561 | 6.317 | 1.7 | 0 | 1 | WJP,
Y-YC7H14O | 2 | 561 | 6.317 | 1.7 | 0 | 1 | WJP,
Y-ZC7H14O | 2 | 561 | 6.317 | 1.7 | 0 | 1 | WJP,
Y-ZC7H14O | 2 | 561 | 6.317 | 1.7 | 0 | 1 | WJP,
C7KET24XX1 | 2 | 435.9 | 5.807 | 0 | 0 | 1 | WJP
C7KET24XY1 | 2 | 435.9 | 5.807 | 0 | 0 | 1 | WJP
C7KET24XZ | 2 | 435.9 | 5.807 | 0 | 0 | 1 | WJP
C7KET24XY2 | 2 | 435.9 | 5.807 | 0 | 0 | 1 | WJP
C7KET24XX2 | 2 | 435.9 | 5.807 | 0 | 0 | 1 | WJP
C7KET24ZX | 2 | 435.9 | 5.807 | 0 | 0 | 1 | WJP
C7KET24ZY | 2 | 435.9 | 5.807 | 0 | 0 | 1 | WJP
NC7H15O2 | 2 | 561 | 6.317 | 1.7 | 0 | 1 | WJP,
OC7H15O2 | 2 | 561 | 6.317 | 1.7 | 0 | 1 | WJP,
PC7H15O2 | 2 | 561 | 6.317 | 1.7 | 0 | 1 | WJP,
QC7H15O2 | 2 | 561 | 6.317 | 1.7 | 0 | 1 | WJP,
NC7H15O2H | 2 | 561 | 6.317 | 1.7 | 0 | 1 | WJP,
OC7H15O2H | 2 | 561 | 6.317 | 1.7 | 0 | 1 | WJP,
PC7H15O2H | 2 | 561 | 6.317 | 1.7 | 0 | 1 | WJP,
QC7H15O2H | 2 | 561 | 6.317 | 1.7 | 0 | 1 | WJP,
NC7H15O | 2 | 561 | 6.317 | 1.7 | 0 | 1 | WJP,
OC7H15O | 2 | 561 | 6.317 | 1.7 | 0 | 1 | WJP,
PC7H15O | 2 | 561 | 6.317 | 1.7 | 0 | 1 | WJP,
QC7H15O | 2 | 561 | 6.317 | 1.7 | 0 | 1 | WJP,
NC7H14OOH-N2 | 2 | 561 | 6.317 | 1.7 | 0 | 1 | WJP,
NC7H14OOH-Q | 2 | 561 | 6.317 | 1.7 | 0 | 1 | WJP,
QC7H14OOH-N | 2 | 561 | 6.317 | 1.7 | 0 | 1 | WJP,
NC7H14OOH-O | 2 | 561 | 6.317 | 1.7 | 0 | 1 | WJP,
NC7H14OOH-P | 2 | 561 | 6.317 | 1.7 | 0 | 1 | WJP,
QC7H14OOH-O | 2 | 561 | 6.317 | 1.7 | 0 | 1 | WJP,
QC7H14OOH-P | 2 | 561 | 6.317 | 1.7 | 0 | 1 | WJP,
OC7H14OOH-N | 2 | 561 | 6.317 | 1.7 | 0 | 1 | WJP,
OC7H14OOH-Q | 2 | 561 | 6.317 | 1.7 | 0 | 1 | WJP,
PC7H14OOH-N | 2 | 561 | 6.317 | 1.7 | 0 | 1 | WJP,
PC7H14OOH-Q | 2 | 561 | 6.317 | 1.7 | 0 | 1 | WJP,
OC7H14OOH-P | 2 | 561 | 6.317 | 1.7 | 0 | 1 | WJP,
PC7H14OOH-O | 2 | 561 | 6.317 | 1.7 | 0 | 1 | WJP,
NC7H14OOH-N2O2 | 2 | 561 | 6.317 | 1.7 | 0 | 1 | WJP,
NC7H14OOH-QO2 | 2 | 561 | 6.317 | 1.7 | 0 | 1 | WJP,
QC7H14OOH-NO2 | 2 | 561 | 6.317 | 1.7 | 0 | 1 | WJP,
NC7H14OOH-OO2 | 2 | 561 | 6.317 | 1.7 | 0 | 1 | WJP,
NC7H14OOH-PO2 | 2 | 561 | 6.317 | 1.7 | 0 | 1 | WJP,
QC7H14OOH-OO2 | 2 | 561 | 6.317 | 1.7 | 0 | 1 | WJP,
QC7H14OOH-PO2 | 2 | 561 | 6.317 | 1.7 | 0 | 1 | WJP,
OC7H14OOH-NO2 | 2 | 561 | 6.317 | 1.7 | 0 | 1 | WJP,
OC7H14OOH-QO2 | 2 | 561 | 6.317 | 1.7 | 0 | 1 | WJP,
PC7H14OOH-NO2 | 2 | 561 | 6.317 | 1.7 | 0 | 1 | WJP,
PC7H14OOH-QO2 | 2 | 561 | 6.317 | 1.7 | 0 | 1 | WJP,
OC7H14OOH-PO2 | 2 | 561 | 6.317 | 1.7 | 0 | 1 | WJP,
PC7H14OOH-OO2 | 2 | 561 | 6.317 | 1.7 | 0 | 1 | WJP,
N-NC7H14O | 2 | 561 | 6.317 | 1.7 | 0 | 1 | WJP,
N-OC7H14O | 2 | 561 | 6.317 | 1.7 | 0 | 1 | WJP,
N-PC7H14O | 2 | 561 | 6.317 | 1.7 | 0 | 1 | WJP,
N-QC7H14O | 2 | 561 | 6.317 | 1.7 | 0 | 1 | WJP,
O-PC7H14O | 2 | 561 | 6.317 | 1.7 | 0 | 1 | WJP,
O-QC7H14O | 2 | 561 | 6.317 | 1.7 | 0 | 1 | WJP,
P-QC7H14O | 2 | 561 | 6.317 | 1.7 | 0 | 1 | WJP,
NEOC7KETNN | 2 | 561 | 6.317 | 1.7 | 0 | 1 | WJP,
NEOC7KETNO | 2 | 561 | 6.317 | 1.7 | 0 | 1 | WJP,
NEOC7KETNP | 2 | 561 | 6.317 | 1.7 | 0 | 1 | WJP,
NEOC7KETNQ | 2 | 561 | 6.317 | 1.7 | 0 | 1 | WJP,
NEOC7KETON | 2 | 561 | 6.317 | 1.7 | 0 | 1 | WJP,
NEOC7KETOP | 2 | 561 | 6.317 | 1.7 | 0 | 1 | WJP,
NEOC7KETOQ | 2 | 561 | 6.317 | 1.7 | 0 | 1 | WJP,
NEOC7KETPN | 2 | 561 | 6.317 | 1.7 | 0 | 1 | WJP,
NEOC7KETPO | 2 | 561 | 6.317 | 1.7 | 0 | 1 | WJP,
NEOC7KETPQ | 2 | 561 | 6.317 | 1.7 | 0 | 1 | WJP,
NEOC7KETQN | 2 | 561 | 6.317 | 1.7 | 0 | 1 | WJP,
NEOC7KETQO | 2 | 561 | 6.317 | 1.7 | 0 | 1 | WJP,
NEOC7KETQP | 2 | 561 | 6.317 | 1.7 | 0 | 1 | WJP,
AC8H17O2 | 2 | 581.3 | 6.506 | 2 | 0 | 1 | WJP,
BC8H17O2 | 2 | 581.3 | 6.506 | 2 | 0 | 1 | WJP,
CC8H17O2 | 2 | 581.3 | 6.506 | 2 | 0 | 1 | WJP,
DC8H17O2 | 2 | 581.3 | 6.506 | 2 | 0 | 1 | WJP,
AC8H17O2H | 2 | 581.3 | 6.506 | 2 | 0 | 1 | WJP,
BC8H17O2H | 2 | 581.3 | 6.506 | 2 | 0 | 1 | WJP,
CC8H17O2H | 2 | 581.3 | 6.506 | 2 | 0 | 1 | WJP,
DC8H17O2H | 2 | 581.3 | 6.506 | 2 | 0 | 1 | WJP,
AC8H17O | 2 | 581.3 | 6.506 | 2 | 0 | 1 | WJP,
BC8H17O | 2 | 581.3 | 6.506 | 2 | 0 | 1 | WJP,
CC8H17O | 2 | 581.3 | 6.506 | 2 | 0 | 1 | WJP,
DC8H17O | 2 | 581.3 | 6.506 | 2 | 0 | 1 | WJP,
AC8H16OOH-A | 2 | 581.3 | 6.506 | 2 | 0 | 1 | WJP,
AC8H16OOH-B | 2 | 581.3 | 6.506 | 2 | 0 | 1 | WJP,
AC8H16OOH-C | 2 | 581.3 | 6.506 | 2 | 0 | 1 | WJP,
AC8H16OOH-D | 2 | 581.3 | 6.506 | 2 | 0 | 1 | WJP,
BC8H16OOH-A | 2 | 581.3 | 6.506 | 2 | 0 | 1 | WJP,
BC8H16OOH-C | 2 | 581.3 | 6.506 | 2 | 0 | 1 | WJP,
BC8H16OOH-D | 2 | 581.3 | 6.506 | 2 | 0 | 1 | WJP,
CC8H16OOH-A | 2 | 581.3 | 6.506 | 2 | 0 | 1 | WJP,
CC8H16OOH-B | 2 | 581.3 | 6.506 | 2 | 0 | 1 | WJP,
CC8H16OOH-D | 2 | 581.3 | 6.506 | 2 | 0 | 1 | WJP,
DC8H16OOH-A | 2 | 581.3 | 6.506 | 2 | 0 | 1 | WJP,
DC8H16OOH-B | 2 | 581.3 | 6.506 | 2 | 0 | 1 | WJP,
DC8H16OOH-C | 2 | 581.3 | 6.506 | 2 | 0 | 1 | WJP,
DC8H16OOH-D | 2 | 581.3 | 6.506 | 2 | 0 | 1 | WJP,
AC8H16OOH-AO2 | 2 | 581.3 | 6.506 | 2 | 0 | 1 | WJP,
AC8H16OOH-BO2 | 2 | 581.3 | 6.506 | 2 | 0 | 1 | WJP,
AC8H16OOH-CO2 | 2 | 581.3 | 6.506 | 2 | 0 | 1 | WJP,
AC8H16OOH-DO2 | 2 | 581.3 | 6.506 | 2 | 0 | 1 | WJP,
BC8H16OOH-AO2 | 2 | 581.3 | 6.506 | 2 | 0 | 1 | WJP,
BC8H16OOH-CO2 | 2 | 581.3 | 6.506 | 2 | 0 | 1 | WJP,
BC8H16OOH-DO2 | 2 | 581.3 | 6.506 | 2 | 0 | 1 | WJP,
CC8H16OOH-AO2 | 2 | 581.3 | 6.506 | 2 | 0 | 1 | WJP,
CC8H16OOH-BO2 | 2 | 581.3 | 6.506 | 2 | 0 | 1 | WJP,
CC8H16OOH-DO2 | 2 | 581.3 | 6.506 | 2 | 0 | 1 | WJP,
DC8H16OOH-AO2 | 2 | 581.3 | 6.506 | 2 | 0 | 1 | WJP,
DC8H16OOH-BO2 | 2 | 581.3 | 6.506 | 2 | 0 | 1 | WJP,
DC8H16OOH-CO2 | 2 | 581.3 | 6.506 | 2 | 0 | 1 | WJP,
DC8H16OOH-DO2 | 2 | 581.3 | 6.506 | 2 | 0 | 1 | WJP,
IC8ETERAA | 2 | 581.3 | 6.506 | 2 | 0 | 1 | WJP,
IC8ETERAB | 2 | 581.3 | 6.506 | 2 | 0 | 1 | WJP,
IC8ETERAC | 2 | 581.3 | 6.506 | 2 | 0 | 1 | WJP,
IC8ETERAD | 2 | 581.3 | 6.506 | 2 | 0 | 1 | WJP,
IC8ETERBC | 2 | 581.3 | 6.506 | 2 | 0 | 1 | WJP,
IC8ETERBD | 2 | 581.3 | 6.506 | 2 | 0 | 1 | WJP,
IC8ETERCD | 2 | 581.3 | 6.506 | 2 | 0 | 1 | WJP,
IC8ETERDD | 2 | 581.3 | 6.506 | 2 | 0 | 1 | WJP,
IC8KETAA | 2 | 581.3 | 6.506 | 2 | 0 | 1 | WJP,
IC8KETAB | 2 | 581.3 | 6.506 | 2 | 0 | 1 | WJP,
IC8KETAC | 2 | 581.3 | 6.506 | 2 | 0 | 1 | WJP,
IC8KETAD | 2 | 581.3 | 6.506 | 2 | 0 | 1 | WJP,
IC8KETBA | 2 | 581.3 | 6.506 | 2 | 0 | 1 | WJP,
IC8KETBC | 2 | 581.3 | 6.506 | 2 | 0 | 1 | WJP,
IC8KETBD | 2 | 581.3 | 6.506 | 2 | 0 | 1 | WJP,
IC8KETDA | 2 | 581.3 | 6.506 | 2 | 0 | 1 | WJP,
IC8KETDB | 2 | 581.3 | 6.506 | 2 | 0 | 1 | WJP,
IC8KETDC | 2 | 581.3 | 6.506 | 2 | 0 | 1 | WJP,
IC8KETDD | 2 | 581.3 | 6.506 | 2 | 0 | 1 | WJP,
IC6H13CHO-B | 2 | 581.3 | 6.506 | 2 | 0 | 1 | WJP,
IC6H13CO-B | 2 | 581.3 | 6.506 | 2 | 0 | 1 | WJP,
AC6H12CHO-B | 2 | 581.3 | 6.506 | 2 | 0 | 1 | WJP,
CC6H12CHO-B | 2 | 581.3 | 6.506 | 2 | 0 | 1 | WJP,
DC6H12CHO-B | 2 | 581.3 | 6.506 | 2 | 0 | 1 | WJP,
EC6H12CHO-B | 2 | 581.3 | 6.506 | 2 | 0 | 1 | WJP,
IC6H13CHO-D | 2 | 581.3 | 6.506 | 2 | 0 | 1 | WJP,
IC6H13CO-D | 2 | 581.3 | 6.506 | 2 | 0 | 1 | WJP,
AC6H12CHO-D | 2 | 581.3 | 6.506 | 2 | 0 | 1 | WJP,
BC6H12CHO-D | 2 | 581.3 | 6.506 | 2 | 0 | 1 | WJP,
CC6H12CHO-D | 2 | 581.3 | 6.506 | 2 | 0 | 1 | WJP,
DC6H12CHO-D | 2 | 581.3 | 6.506 | 2 | 0 | 1 | WJP,
EC6H12CHO-D | 2 | 581.3 | 6.506 | 2 | 0 | 1 | WJP,
IC3H7COC3H7-I | 2 | 561 | 6.317 | 1.7 | 0 | 1 | 1C7H15OH
IC3H7COC3H6-I | 2 | 561 | 6.317 | 1.7 | 0 | 1 | 1C7H15OH
IC3H7COC3H6-T | 2 | 561 | 6.317 | 1.7 | 0 | 1 | 1C7H15OH
TC4H9COC2H5 | 2 | 561 | 6.317 | 1.7 | 0 | 1 | 1C7H15OH
TC4H8COC2H5 | 2 | 561 | 6.317 | 1.7 | 0 | 1 | 1C7H15OH
TC4H9COC2H4S | 2 | 561 | 6.317 | 1.7 | 0 | 1 | 1C7H15OH
TC4H9COC2H4P | 2 | 561 | 6.317 | 1.7 | 0 | 1 | 1C7H15OH
NEOC5H11COCH3 | 2 | 561 | 6.317 | 1.7 | 0 | 1 | 1C7H15OH
NEOC5H10COCH3 | 2 | 561 | 6.317 | 1.7 | 0 | 1 | 1C7H15OH
TC4H9CHCOCH3 | 2 | 561 | 6.317 | 1.7 | 0 | 1 | 1C7H15OH
NEOC5H11COCH2 | 2 | 561 | 6.317 | 1.7 | 0 | 1 | 1C7H15OH
NEOC6H13CHO | 2 | 561 | 6.317 | 1.7 | 0 | 1 | 1C7H15OH
NEOC6H13CO | 2 | 561 | 6.317 | 1.7 | 0 | 1 | 1C7H15OH
FC6H12CHO | 2 | 561 | 6.317 | 1.7 | 0 | 1 | 1C7H15OH
GC6H12CHO | 2 | 561 | 6.317 | 1.7 | 0 | 1 | 1C7H15OH
HC6H12CHO | 2 | 561 | 6.317 | 1.7 | 0 | 1 | 1C7H15OH
NEOC6H13CO | 2 | 561 | 6.317 | 1.7 | 0 | 1 | 1C7H15OH
IC4H7COCH3 | 2 | 503.7 | 6.02 | 2 | 0 | 1 | WJP,
IC4H7COCH2 | 2 | 503.7 | 6.02 | 2 | 0 | 1 | WJP,
IC3H5CHCOCH3 | 2 | 503.7 | 6.02 | 2 | 0 | 1 | WJP,
AC3H4CH2COCH3 | 2 | 503.7 | 6.02 | 2 | 0 | 1 | WJP,
XC7H13OOH-X1 | 2 | 561 | 6.317 | 1.7 | 0 | 1 | 1C7H15OH
XC7H13O-X1 | 2 | 561 | 6.317 | 1.7 | 0 | 1 | 1C7H15OH
YC7H13OOH-X1 | 2 | 561 | 6.317 | 1.7 | 0 | 1 | 1C7H15OH
YC7H13O-X1 | 2 | 561 | 6.317 | 1.7 | 0 | 1 | 1C7H15OH
OC7H13OOH-N | 2 | 561 | 6.317 | 1.7 | 0 | 1 | 1C7H15OH
OC7H13O-N | 2 | 561 | 6.317 | 1.7 | 0 | 1 | 1C7H15OH
XC7H13OOH-Z | 2 | 561 | 6.317 | 1.7 | 0 | 1 | 1C7H15OH
XC7H13O-Z | 2 | 561 | 6.317 | 1.7 | 0 | 1 | 1C7H15OH
PC7H13OOH-O | 2 | 561 | 6.317 | 1.7 | 0 | 1 | 1C7H15OH
PC7H13O-O | 2 | 561 | 6.317 | 1.7 | 0 | 1 | 1C7H15OH
OC7H13OOH-Q | 2 | 561 | 6.317 | 1.7 | 0 | 1 | 1C7H15OH
OC7H13O-Q | 2 | 561 | 6.317 | 1.7 | 0 | 1 | 1C7H15OH
YC7H13OOH-X2 | 2 | 561 | 6.317 | 1.7 | 0 | 1 | 1C7H15OH
YC7H13O-X2 | 2 | 561 | 6.317 | 1.7 | 0 | 1 | 1C7H15OH
AC3H5OOH | 2 | 481.5 | 4.997 | 1.7 | 0 | 1 | WJP
NEOC6H11-H | 2 | 397.9 | 5.767 | 0 | 0 | 1 | WJP
CC6H11-C | 2 | 430.1 | 5.833 | 0 | 0 | 1 | WJP
DC6H11-D | 2 | 430.1 | 5.833 | 0 | 0 | 1 | WJP
CC6H11O-B | 2 | 541.5 | 5.674 | 1.8 | 0 | 1 | WJP,
XC7H14OH-Y | 2 | 561 | 6.317 | 1.7 | 0 | 1 | 1C7H15OH
YC7H14OH-X | 2 | 561 | 6.317 | 1.7 | 0 | 1 | 1C7H15OH
ZC7H14OH-Y | 2 | 561 | 6.317 | 1.7 | 0 | 1 | 1C7H15OH
YC7H14OH-Z | 2 | 561 | 6.317 | 1.7 | 0 | 1 | 1C7H15OH
IC4H7OH-I1 | 2 | 502.2 | 5.356 | 1.8 | 0 | 1 | WJP
OC7H14OH-P | 2 | 561 | 6.317 | 1.7 | 0 | 1 | 1C7H15OH
PC7H14OH-O | 2 | 561 | 6.317 | 1.7 | 0 | 1 | 1C7H15OH
QC7H14OH-P | 2 | 561 | 6.317 | 1.7 | 0 | 1 | 1C7H15OH
PC7H14OH-Q | 2 | 561 | 6.317 | 1.7 | 0 | 1 | 1C7H15OH
XC7H14OH-YO2 | 2 | 561 | 6.317 | 1.7 | 0 | 1 | 1C7H15OH
XC7H14O-YO2H | 2 | 561 | 6.317 | 1.7 | 0 | 1 | 1C7H15OH
YC7H14OH-XO2 | 2 | 561 | 6.317 | 1.7 | 0 | 1 | 1C7H15OH
YC7H14O-XO2H | 2 | 561 | 6.317 | 1.7 | 0 | 1 | 1C7H15OH
ZC7H14OH-YO2 | 2 | 561 | 6.317 | 1.7 | 0 | 1 | 1C7H15OH
ZC7H14O-YO2H | 2 | 561 | 6.317 | 1.7 | 0 | 1 | 1C7H15OH
YC7H14OH-ZO2 | 2 | 561 | 6.317 | 1.7 | 0 | 1 | 1C7H15OH
YC7H14O-ZO2H | 2 | 561 | 6.317 | 1.7 | 0 | 1 | 1C7H15OH
OC7H14OH-PO2 | 2 | 561 | 6.317 | 1.7 | 0 | 1 | 1C7H15OH
OC7H14O-PO2H | 2 | 561 | 6.317 | 1.7 | 0 | 1 | 1C7H15OH
PC7H14OH-OO2 | 2 | 561 | 6.317 | 1.7 | 0 | 1 | 1C7H15OH
PC7H14O-OO2H | 2 | 561 | 6.317 | 1.7 | 0 | 1 | 1C7H15OH
QC7H14OH-PO2 | 2 | 561 | 6.317 | 1.7 | 0 | 1 | 1C7H15OH
QC7H14O-PO2H | 2 | 561 | 6.317 | 1.7 | 0 | 1 | 1C7H15OH
PC7H14OH-QO2 | 2 | 561 | 6.317 | 1.7 | 0 | 1 | 1C7H15OH
PC7H14O-QO2H | 2 | 561 | 6.317 | 1.7 | 0 | 1 | 1C7H15OH
CC8H16OH-B | 2 | 581.3 | 6.506 | 2 | 0 | 1 | WJP,
BC8H16OH-C | 2 | 581.3 | 6.506 | 2 | 0 | 1 | WJP,
CC8H16OH-D | 2 | 581.3 | 6.506 | 2 | 0 | 1 | WJP,
DC8H16OH-C | 2 | 581.3 | 6.506 | 2 | 0 | 1 | WJP,
CC8H16OH-BO2 | 2 | 581.3 | 6.506 | 2 | 0 | 1 | WJP,
CC8H16O-BO2H | 2 | 581.3 | 6.506 | 2 | 0 | 1 | WJP,
BC8H16OH-CO2 | 2 | 581.3 | 6.506 | 2 | 0 | 1 | WJP,
BC8H16O-CO2H | 2 | 581.3 | 6.506 | 2 | 0 | 1 | WJP,
CC8H16OH-DO2 | 2 | 581.3 | 6.506 | 2 | 0 | 1 | WJP,
CC8H16O-DO2H | 2 | 581.3 | 6.506 | 2 | 0 | 1 | WJP,
DC8H16OH-CO2 | 2 | 581.3 | 6.506 | 2 | 0 | 1 | WJP,
DC8H16O-CO2H | 2 | 581.3 | 6.506 | 2 | 0 | 1 | WJP,
KC6H12 | 2 | 435.9 | 5.807 | 0 | 0 | 1 | WJP
JC6H12 | 2 | 415.3 | 5.794 | 0 | 0 | 1 | WJP
C-C6H12 | 2 | 414.4 | 5.872 | 0 | 0 | 1 | WJP
C-C6H12-C | 2 | 411.9 | 5.86 | 0 | 0 | 1 | WJP
H-C6H12 | 2 | 430.6 | 5.843 | 0 | 0 | 1 | WJP
H-C6H12-C | 2 | 433.6 | 5.825 | 0 | 0 | 1 | WJP
BC6H12 | 2 | 430.1 | 5.833 | 0 | 0 | 1 | WJP,
3C6H12 | 2 | 431.5 | 5.859 | 0 | 0 | 1 | WJP
3C6H12-C | 2 | 428.9 | 5.83 | 0.3 | 0 | 1 | WJP
2C6H12 | 2 | 429.6 | 5.829 | 0 | 0 | 1 | WJP
2C6H12-C | 2 | 432.4 | 5.827 | 0 | 0 | 1 | WJP
1C6H12 | 2 | 423.2 | 5.834 | 0.4 | 0 | 1 | WJP
AC6H12 | 2 | 430.1 | 5.833 | 0 | 0 | 1 | WJP
DC6H12 | 2 | 414.4 | 5.872 | 0 | 0 | 1 | WJP
NEOC6H11 | 2 | 397.9 | 5.767 | 0 | 0 | 1 | WJP
O2C6H12OH-1 | 2 | 561 | 6.317 | 1.7 | 0 | 1 | C7H15O2-3
O2C6H12OH-2 | 2 | 561 | 6.317 | 1.7 | 0 | 1 | C7H15O2-3
O2C6H12OH-3 | 2 | 561 | 6.317 | 1.7 | 0 | 1 | C7H15O2-3
C6H11OOH1-4 | 2 | 561 | 6.317 | 1.7 | 0 | 1 | 1C7H15OH
C6H11OOH1-5 | 2 | 561 | 6.317 | 1.7 | 0 | 1 | 1C7H15OH
C6H11O1-4 | 2 | 541.5 | 5.674 | 1.8 | 0 | 1 | 1C6H13OH
C6H11O1-3 | 2 | 541.5 | 5.674 | 1.8 | 0 | 1 | 1C6H13OH
C6H11O2-4 | 2 | 541.5 | 5.674 | 1.8 | 0 | 1 | 1C6H13OH
C6H11O1-5 | 2 | 541.5 | 5.674 | 1.8 | 0 | 1 | 1C6H13OH
IC6H12 | 2 | 430.1 | 5.833 | 0 | 0 | 1 | WJP,
IC6H11 | 2 | 430.1 | 5.833 | 0 | 0 | 1 | IC6H12
NC3H7COOC2H5 | 2 | 494.8 | 6.174 | 1.8 | 0 | 1 | TCPC
NC5KET12 | 2 | 494.8 | 6.174 | 1.8 | 0 | 1 | TCPC
NC5KET13 | 2 | 494.8 | 6.174 | 1.8 | 0 | 1 | TCPC
NC5KET14 | 2 | 494.8 | 6.174 | 1.8 | 0 | 1 | TCPC
NC5KET15 | 2 | 494.8 | 6.174 | 1.8 | 0 | 1 | TCPC
NC5KET21 | 2 | 494.8 | 6.174 | 1.8 | 0 | 1 | TCPC
NC5KET23 | 2 | 494.8 | 6.174 | 1.8 | 0 | 1 | TCPC
NC5KET24 | 2 | 494.8 | 6.174 | 1.8 | 0 | 1 | TCPC
NC5KET25 | 2 | 494.8 | 6.174 | 1.8 | 0 | 1 | TCPC
NC5KET31 | 2 | 494.8 | 6.174 | 1.8 | 0 | 1 | TCPC
NC5KET32 | 2 | 494.8 | 6.174 | 1.8 | 0 | 1 | TCPC
NC3H7COOC3H7-N | 2 | 467 | 6.548 | 1.8 | 0 | 1 | TCPC
NC6KET12 | 2 | 467 | 6.548 | 1.8 | 0 | 1 | WJP
NC6KET13 | 2 | 467 | 6.548 | 1.8 | 0 | 1 | WJP
NC6KET14 | 2 | 467 | 6.548 | 1.8 | 0 | 1 | WJP
NC6KET15 | 2 | 467 | 6.548 | 1.8 | 0 | 1 | WJP
NC6KET21 | 2 | 467 | 6.548 | 1.8 | 0 | 1 | WJP
NC6KET23 | 2 | 467 | 6.548 | 1.8 | 0 | 1 | WJP
NC6KET24 | 2 | 467 | 6.548 | 1.8 | 0 | 1 | WJP
NC6KET25 | 2 | 467 | 6.548 | 1.8 | 0 | 1 | WJP
NC6KET26 | 2 | 467 | 6.548 | 1.8 | 0 | 1 | WJP
NC6KET31 | 2 | 467 | 6.548 | 1.8 | 0 | 1 | WJP
NC6KET32 | 2 | 467 | 6.548 | 1.8 | 0 | 1 | WJP
NC6KET34 | 2 | 467 | 6.548 | 1.8 | 0 | 1 | WJP
NC6KET35 | 2 | 467 | 6.548 | 1.8 | 0 | 1 | WJP
NC6KET36 | 2 | 467 | 6.548 | 1.8 | 0 | 1 | WJP
NEO-C5H12 | 2 | 357.8 | 5.55 | 0 | 0 | 1 | WJP
NC5H12 | 2 | 391.7 | 5.591 | 0 | 0 | 1 | WJP
IC5H12 | 2 | 382.1 | 5.548 | 0 | 0 | 1 | WJP
NEO-C5H12 | 2 | 357.8 | 5.55 | 0 | 0 | 1 | WJP
NC5H11CHO | 2 | 498.6 | 6.009 | 2 | 0 | 1 | C2H5COC3H7-N
NC5H11CO | 2 | 498.6 | 6.009 | 2 | 0 | 1 | C2H5COC3H7-N
NC5H10CHO-1 | 2 | 498.6 | 6.009 | 2 | 0 | 1 | C2H5COC3H7-N
NC5H10CHO-2 | 2 | 498.6 | 6.009 | 2 | 0 | 1 | C2H5COC3H7-N
NC5H10CHO-3 | 2 | 498.6 | 6.009 | 2 | 0 | 1 | C2H5COC3H7-N
NC5H10CHO-4 | 2 | 498.6 | 6.009 | 2 | 0 | 1 | C2H5COC3H7-N
NC5H10CHO-5 | 2 | 498.6 | 6.009 | 2 | 0 | 1 | C2H5COC3H7-N
1C5H11OH | 2 | 523.2 | 5.664 | 1.7 | 0 | 1 | TCPC
IC5H11OH-1 | 2 | 451.9 | 6.041 | 0 | 0 | 1 | WJP
IC5H11OH-2 | 2 | 431.4 | 5.624 | 1.9 | 0 | 1 | WJP
1C5H11O | 2 | 523.2 | 5.664 | 1.7 | 0 | 1 | WJP
2C5H11O | 2 | 523.2 | 5.664 | 1.7 | 0 | 1 | WJP
3C5H11O | 2 | 523.2 | 5.664 | 1.7 | 0 | 1 | WJP
C5H11O-1 | 2 | 523.2 | 5.664 | 1.7 | 0 | 1 | WJP
C5H11O-2 | 2 | 523.2 | 5.664 | 1.7 | 0 | 1 | WJP
C5H11O-3 | 2 | 523.2 | 5.664 | 1.7 | 0 | 1 | WJP
AC5H11O | 2 | 523.2 | 5.664 | 1.7 | 0 | 1 | WJP
BC5H11O | 2 | 523.2 | 5.664 | 1.7 | 0 | 1 | WJP
CC5H11O | 2 | 523.2 | 5.664 | 1.7 | 0 | 1 | WJP
DC5H11O | 2 | 523.2 | 5.664 | 1.7 | 0 | 1 | WJP
C5H11O2-1 | 2 | 523.2 | 5.664 | 1.7 | 0 | 1 | WJP
C5H11O2-2 | 2 | 523.2 | 5.664 | 1.7 | 0 | 1 | WJP
C5H11O2-3 | 2 | 523.2 | 5.664 | 1.7 | 0 | 1 | WJP
C5H11O2H-1 | 2 | 523.2 | 5.664 | 1.7 | 0 | 1 | WJP
C5H11O2H-2 | 2 | 523.2 | 5.664 | 1.7 | 0 | 1 | WJP
C5H11O2H-3 | 2 | 523.2 | 5.664 | 1.7 | 0 | 1 | WJP
C5H10OOH1-2 | 2 | 523.2 | 5.664 | 1.7 | 0 | 1 | WJP
C5H10OOH1-3 | 2 | 523.2 | 5.664 | 1.7 | 0 | 1 | WJP
C5H10OOH1-4 | 2 | 523.2 | 5.664 | 1.7 | 0 | 1 | WJP
C5H10OOH2-1 | 2 | 523.2 | 5.664 | 1.7 | 0 | 1 | WJP
C5H10OOH2-3 | 2 | 523.2 | 5.664 | 1.7 | 0 | 1 | WJP
C5H10OOH2-4 | 2 | 523.2 | 5.664 | 1.7 | 0 | 1 | WJP
C5H10OOH2-5 | 2 | 523.2 | 5.664 | 1.7 | 0 | 1 | WJP
C5H10OOH3-1 | 2 | 523.2 | 5.664 | 1.7 | 0 | 1 | WJP
C5H10OOH3-2 | 2 | 523.2 | 5.664 | 1.7 | 0 | 1 | WJP
O2C5H10OH-1 | 2 | 588.653 | 5.943 | 0 | 0 | 0 | MM
O2C5H10OH-2 | 2 | 588.653 | 5.943 | 0 | 0 | 0 | MM
C5H10OOH1-2O2 | 2 | 523.2 | 5.664 | 1.7 | 0 | 1 | WJP
C5H10OOH1-3O2 | 2 | 523.2 | 5.664 | 1.7 | 0 | 1 | WJP
C5H10OOH1-4O2 | 2 | 523.2 | 5.664 | 1.7 | 0 | 1 | WJP
C5H10OOH1-5O2 | 2 | 523.2 | 5.664 | 1.7 | 0 | 1 | WJP
C5H10OOH2-1O2 | 2 | 523.2 | 5.664 | 1.7 | 0 | 1 | WJP
C5H10OOH2-3O2 | 2 | 523.2 | 5.664 | 1.7 | 0 | 1 | WJP
C5H10OOH2-4O2 | 2 | 523.2 | 5.664 | 1.7 | 0 | 1 | WJP
C5H10OOH2-5O2 | 2 | 523.2 | 5.664 | 1.7 | 0 | 1 | WJP
C5H10OOH3-1O2 | 2 | 523.2 | 5.664 | 1.7 | 0 | 1 | WJP
C5H10OOH3-2O2 | 2 | 523.2 | 5.664 | 1.7 | 0 | 1 | WJP
C5H10OH-1 | 2 | 523.2 | 5.664 | 1.7 | 0 | 1 | C5H11O
C5H10OH-2 | 2 | 523.2 | 5.664 | 1.7 | 0 | 1 | C5H11O
C5H10O1-2 | 2 | 523.2 | 5.664 | 1.7 | 0 | 1 | WJP
C5H10O1-3 | 2 | 523.2 | 5.664 | 1.7 | 0 | 1 | WJP
C5H10O1-4 | 2 | 523.2 | 5.664 | 1.7 | 0 | 1 | WJP
C5H10O1-5 | 2 | 523.2 | 5.664 | 1.7 | 0 | 1 | WJP
C5H10O2-3 | 2 | 523.2 | 5.664 | 1.7 | 0 | 1 | WJP
C5H10O2-4 | 2 | 523.2 | 5.664 | 1.7 | 0 | 1 | WJP
C5H9OOH-14 | 2 | 541.5 | 5.674 | 1.8 | 0 | 1 | 1C6H13OH
C5H9OOH-15 | 2 | 541.5 | 5.674 | 1.8 | 0 | 1 | 1C6H13OH
C5H9O-14 | 2 | 523.2 | 5.664 | 1.7 | 0 | 1 | 1C5H11OH
C5H9O-15 | 2 | 523.2 | 5.664 | 1.7 | 0 | 1 | 1C5H11OH
C5H9O1-3 | 2 | 523.2 | 5.664 | 1.7 | 0 | 1 | 1C5H11OH
C5H9O2-4 | 2 | 523.2 | 5.664 | 1.7 | 0 | 1 | 1C5H11OH
NEO-C5H11O | 2 | 523.2 | 5.664 | 1.7 | 0 | 1 | WJP
C2H5COC2H5 | 2 | 476.7 | 5.714 | 2.7 | 0 | 1 | TCPC
C2H5COC2H3 | 2 | 476.7 | 5.714 | 2.7 | 0 | 1 | WJP
PC2H4COC2H3 | 2 | 476.7 | 5.714 | 2.7 | 0 | 1 | WJP
SC2H4COC2H3 | 2 | 476.7 | 5.714 | 2.7 | 0 | 1 | WJP
IC3H7COCH3 | 2 | 469 | 5.632 | 2.8 | 0 | 1 | WJP
NC3H7COCH3 | 2 | 477 | 5.735 | 2.5 | 0 | 1 | WJP
NC4H9CHO | 2 | 476 | 5.778 | 2.6 | 0 | 1 | WJP:
NEOC5H11O | 2 | 523.2 | 5.664 | 1.7 | 0 | 1 | WJP,
NEOC5H11O2 | 2 | 357.8 | 5.55 | 0 | 0 | 1 | WJP,
NEOC5H11O2H | 2 | 357.8 | 5.55 | 0 | 0 | 1 | WJP,
NEOC5H10OOH | 2 | 357.8 | 5.55 | 0 | 0 | 1 | WJP,
NEOC5H10OOH-O2 | 2 | 357.8 | 5.55 | 0 | 0 | 1 | WJP,
NC4H9CO | 2 | 476 | 5.778 | 2.6 | 0 | 1 | WJP
C4H8CHO-1 | 2 | 476 | 5.778 | 2.6 | 0 | 1 | WJP
C4H8CHO-2 | 2 | 476 | 5.778 | 2.6 | 0 | 1 | WJP
C4H8CHO-3 | 2 | 476 | 5.778 | 2.6 | 0 | 1 | WJP
C4H8CHO-4 | 2 | 476 | 5.778 | 2.6 | 0 | 1 | WJP
NC4KET12 | 2 | 476 | 5.778 | 2.6 | 0 | 1 | WJP
NC4KET13 | 2 | 476 | 5.778 | 2.6 | 0 | 1 | WJP
NC4KET14 | 2 | 476 | 5.778 | 2.6 | 0 | 1 | WJP
NC4KET21 | 2 | 476 | 5.778 | 2.6 | 0 | 1 | WJP
NC4KET23 | 2 | 476 | 5.778 | 2.6 | 0 | 1 | WJP
NC4KET24 | 2 | 476 | 5.778 | 2.6 | 0 | 1 | WJP
NEOC5H11 | 2 | 357.8 | 5.55 | 0 | 0 | 1 | WJP,
AC5H11 | 2 | 523.2 | 5.664 | 1.7 | 0 | 1 | WJP
BC5H11 | 2 | 523.2 | 5.664 | 1.7 | 0 | 1 | WJP
CC5H11 | 2 | 523.2 | 5.664 | 1.7 | 0 | 1 | WJP
DC5H11 | 2 | 523.2 | 5.664 | 1.7 | 0 | 1 | WJP
C5H11-1 | 2 | 523.2 | 5.664 | 1.7 | 0 | 1 | WJP
C5H11-2 | 2 | 523.2 | 5.664 | 1.7 | 0 | 1 | WJP
C5H11-3 | 2 | 523.2 | 5.664 | 1.7 | 0 | 1 | WJP
C5H11OH-1 | 2 | 523.2 | 5.664 | 1.7 | 0 | 1 | WJP,
IC5H11OH-1 | 2 | 451.9 | 6.041 | 0 | 0 | 1 | WJP
IC5H11OH-2 | 2 | 431.4 | 5.624 | 1.9 | 0 | 1 | WJP
C5H11O-1 | 2 | 523.2 | 5.664 | 1.7 | 0 | 1 | WJP,
C5H11O-2 | 2 | 523.2 | 5.664 | 1.7 | 0 | 1 | WJP,
C5H11O-3 | 2 | 523.2 | 5.664 | 1.7 | 0 | 1 | WJP,
AC5H11O | 2 | 523.2 | 5.664 | 1.7 | 0 | 1 | WJP,
BC5H11O | 2 | 523.2 | 5.664 | 1.7 | 0 | 1 | WJP,
CC5H11O | 2 | 523.2 | 5.664 | 1.7 | 0 | 1 | WJP,
DC5H11O | 2 | 523.2 | 5.664 | 1.7 | 0 | 1 | WJP,
NEOC5H11O | 2 | 523.2 | 5.664 | 1.7 | 0 | 1 | WJP,
C2H5COC2H5 | 2 | 476.7 | 5.714 | 2.7 | 0 | 1 | WJP
IC3H7COCH3 | 2 | 469 | 5.632 | 2.8 | 0 | 1 | WJP
NC3H7COCH3 | 2 | 477 | 5.735 | 2.5 | 0 | 1 | WJP
C-C5H10 | 2 | 372.1 | 5.446 | 0 | 0 | 1 | WJP,
CC5H10 | 2 | 372.1 | 5.446 | 0 | 0 | 1 | WJP,
BC5H10 | 2 | 391.4 | 5.55 | 0 | 0 | 1 | WJP
AC5H10 | 2 | 386.6 | 5.532 | 0.5 | 0 | 1 | WJP
2C5H10 | 2 | 396.8 | 5.458 | 0 | 0 | 1 | WJP
C5H10-2 | 2 | 396.8 | 5.458 | 0 | 0 | 1 | WJP
1C5H10 | 2 | 386.2 | 5.489 | 0.4 | 0 | 1 | WJP
C5H10-1 | 2 | 386.2 | 5.489 | 0.4 | 0 | 1 | WJP,
C5H9 | 2 | 396.8 | 5.458 | 0 | 0 | 1 | WJP
C5H91-1 | 2 | 396.8 | 5.458 | 0 | 0 | 1 | WJP
C5H91-3 | 2 | 396.8 | 5.458 | 0 | 0 | 1 | WJP
C5H91-4 | 2 | 396.8 | 5.458 | 0 | 0 | 1 | WJP
C5H91-5 | 2 | 396.8 | 5.458 | 0 | 0 | 1 | WJP
C5H92-4 | 2 | 396.8 | 5.458 | 0 | 0 | 1 | WJP
C5H92-5 | 2 | 396.8 | 5.458 | 0 | 0 | 1 | WJP
IC5H9 | 2 | 386.6 | 5.532 | 0.5 | 0 | 1 | WJP
NC4H10 | 2 | 350.9 | 5.206 | 0 | 0 | 1 | WJP
C4H10 | 2 | 350.9 | 5.206 | 0 | 0 | 1 | WJP
IC4H10 | 2 | 335.7 | 5.208 | 0.1 | 0 | 1 | WJP
NC4H9OH | 2 | 502.2 | 5.356 | 1.8 | 0 | 1 | WJP
IC4H7OH | 2 | 502.2 | 5.356 | 1.8 | 0 | 1 | WJP
IC4H6OH | 2 | 502.2 | 5.356 | 1.8 | 0 | 1 | WJP
C4H7CHO1-4 | 2 | 476 | 5.778 | 2.6 | 0 | 1 | NC4H9CHO
C4H7CHO1-1 | 2 | 476 | 5.778 | 2.6 | 0 | 1 | NC4H9CHO
C4H7CO1-1 | 2 | 476 | 5.778 | 2.6 | 0 | 1 | NC4H9CHO
C4H7CO1-4 | 2 | 476 | 5.778 | 2.6 | 0 | 1 | NC4H9CHO
C4H7CHO1-43 | 2 | 476 | 5.778 | 2.6 | 0 | 1 | NC4H9CHO
C4H7CHO1-44 | 2 | 476 | 5.778 | 2.6 | 0 | 1 | NC4H9CHO
C4H7OOH1-4 | 2 | 523.2 | 5.664 | 1.7 | 0 | 1 | 1C5H11OH
C4H7O1-4 | 2 | 476 | 5.778 | 2.6 | 0 | 1 | NC4H9CHO
IC3H7CHO | 2 | 436.4 | 5.352 | 0 | 0 | 1 | TCPC
TC3H6O2CHO | 2 | 436.4 | 5.352 | 0 | 0 | 1 | WJP
TC3H6O2HCO | 2 | 436.4 | 5.352 | 0 | 0 | 1 | WJP
TC3H6OHCHO | 2 | 436.4 | 5.352 | 0 | 0 | 1 | WJP
IC3H5O2HCHO | 2 | 436.4 | 5.352 | 0 | 0 | 1 | WJP
NC3H7CHO | 2 | 464.2 | 5.009 | 2.6 | 0 | 1 | WJP:
AC3H5CHO | 2 | 464.2 | 5.009 | 2.6 | 0 | 1 | WJP
AC3H5CO | 2 | 464.2 | 5.009 | 2.6 | 0 | 1 | WJP
C2H3CHCHO | 2 | 464.2 | 5.009 | 2.6 | 0 | 1 | WJP
C2H5CHCHO | 2 | 464.2 | 5.009 | 2.6 | 0 | 1 | WJP
C3H6CHO-1 | 2 | 464.2 | 5.009 | 2.6 | 0 | 1 | WJP
C3H6CHO-2 | 2 | 464.2 | 5.009 | 2.6 | 0 | 1 | WJP
C3H6CHO-3 | 2 | 464.2 | 5.009 | 2.6 | 0 | 1 | WJP
SC3H5CHO | 2 | 464.2 | 5.009 | 2.6 | 0 | 1 | TCPC
SC3H5CO | 2 | 464.2 | 5.009 | 2.6 | 0 | 1 | TCPC
C2H5OCHO | 2 | 427 | 5.117 | 2 | 0 | 1 | TCPC
CH3CHOCHO | 2 | 427 | 5.117 | 2 | 0 | 1 | TCPC
C2H5COCH3 | 2 | 454 | 5.413 | 3.3 | 0 | 1 | WJP:
C2H5COCH2 | 2 | 454 | 5.413 | 3.3 | 0 | 1 | WJP
C2H3COCH3 | 2 | 454 | 5.413 | 3.3 | 0 | 1 | WJP
C3KET12 | 2 | 464.2 | 5.009 | 2.6 | 0 | 1 | WJP
C3KET13 | 2 | 464.2 | 5.009 | 2.6 | 0 | 1 | WJP
C3KET21 | 2 | 464.2 | 5.009 | 2.6 | 0 | 1 | WJP
IC3H7CO | 2 | 436.4 | 5.352 | 0 | 0 | 1 | WJP
NC3H7CO | 2 | 464.2 | 5.009 | 2.6 | 0 | 1 | WJP
IC3H6CHO | 2 | 436.4 | 5.352 | 0 | 0 | 1 | WJP
TC3H6CHO | 2 | 436.4 | 5.352 | 0 | 0 | 1 | WJP
TC3H6OCHO | 2 | 436.4 | 5.352 | 0 | 0 | 1 | WJP
IC3H6CO | 2 | 436.4 | 5.352 | 0 | 0 | 1 | WJP
IC3H5CHO | 2 | 436.4 | 5.352 | 0 | 0 | 1 | WJP
IC3H5CO | 2 | 436.4 | 5.352 | 0 | 0 | 1 | WJP
!IC4H8 | 2 | 344.5 | 5.089 | 0.5 | 0 | 1 | WJP
2-C4H8 | 2 | 354.1 | 5.135 | 0 | 0 | 1 | WJP
2-C4H8-S | 2 | 359.7 | 5.076 | 0.3 | 0 | 1 | WJP
1-C4H8 | 2 | 345.7 | 5.088 | 0.3 | 0 | 1 | WJP
1,3-C4H6 | 2 | 350.4 | 4.984 | 0 | 0 | 1 | WJP:
1,2-C4H6 | 2 | 370.3 | 4.984 | 0.4 | 0 | 1 | WJP:
C3H6O | 2 | 403.6 | 4.968 | 2 | 0 | 1 | WJP
C3H6O1-3 | 2 | 403.6 | 4.968 | 2 | 0 | 1 | WJP
C3H6O1-2 | 2 | 403.6 | 4.968 | 2 | 0 | 1 | WJP
C2H5CHO | 2 | 435.2 | 4.662 | 2.7 | 0 | 1 | WJP,
C3H6OOH2-2 | 2 | 435.2 | 4.662 | 2.7 | 0 | 1 | WJP
C3H6OOH1-2 | 2 | 435.2 | 4.662 | 2.7 | 0 | 1 | WJP
C3H6OOH1-3 | 2 | 435.2 | 4.662 | 2.7 | 0 | 1 | WJP
C3H6OOH2-1 | 2 | 435.2 | 4.662 | 2.7 | 0 | 1 | WJP
C3H6OOH1-2O2 | 2 | 435.2 | 4.662 | 2.7 | 0 | 1 | WJP
C3H6OOH1-3O2 | 2 | 435.2 | 4.662 | 2.7 | 0 | 1 | WJP
C3H6OOH2-1O2 | 2 | 435.2 | 4.662 | 2.7 | 0 | 1 | WJP
NC3H7OH | 2 | 481.5 | 4.997 | 1.7 | 0 | 1 | WJP
IC3H7OH | 2 | 459.5 | 5.036 | 1.7 | 0 | 1 | WJP
CH3OC2H5 | 2 | 364.6 | 4.998 | 1.2 | 0 | 1 | WJP
IC3H5OH | 2 | 459.5 | 5.036 | 1.7 | 0 | 1 | WJP
TC3H6OH | 2 | 459.5 | 5.036 | 1.7 | 0 | 1 | WJP
NC3H7O | 2 | 481.5 | 4.997 | 1.7 | 0 | 1 | WJP
NC3H7O2 | 2 | 481.5 | 4.997 | 1.7 | 0 | 1 | WJP
NC3H7O2H | 2 | 481.5 | 4.997 | 1.7 | 0 | 1 | WJP
IC3H7O | 2 | 459.5 | 5.036 | 1.7 | 0 | 1 | WJP
IC3H7O2 | 2 | 459.5 | 5.036 | 1.7 | 0 | 1 | WJP
IC3H7O2H | 2 | 459.5 | 5.036 | 1.7 | 0 | 1 | WJP
C3H5OH | 2 | 481.5 | 4.997 | 1.7 | 0 | 1 | WJP
C2H3CHO | 2 | 428.8 | 4.958 | 2.9 | 0 | 1 | WJP:
CH2CCH2OH | 2 | 481.5 | 4.997 | 1.7 | 0 | 1 | WJP
A-AC5H10O | 2 | 492.434 | 5.369 | 0 | 0 | 0
A-BC5H10O | 2 | 492.434 | 5.369 | 0 | 0 | 0
AC3H4COC2H5 | 2 | 527.994 | 5.587 | 0 | 0 | 0
AC3H4COCH3 | 2 | 482.331 | 5.306 | 0 | 0 | 0
AC3H5CHCOCH3 | 2 | 527.994 | 5.587 | 0 | 0 | 0
AC5H10OOH-A | 2 | 546.691 | 5.698 | 0 | 0 | 0
AC5H10OOH-AO2 | 2 | 639.455 | 6.23 | 0 | 0 | 0
AC5H10OOH-B | 2 | 546.691 | 5.698 | 0 | 0 | 0
AC5H10OOH-BO2 | 2 | 639.455 | 6.23 | 0 | 0 | 0
AC5H10OOH-C | 2 | 546.691 | 5.698 | 0 | 0 | 0
AC5H10OOH-CO2 | 2 | 639.455 | 6.23 | 0 | 0 | 0
AC5H10OOH-D | 2 | 546.691 | 5.698 | 0 | 0 | 0
AC5H10OOH-DO2 | 2 | 639.455 | 6.23 | 0 | 0 | 0
AC5H11 | 2 | 440.735 | 5.041 | 0 | 0 | 0
AC5H11O2 | 2 | 546.691 | 5.698 | 0 | 0 | 0
AC5H11O2H | 2 | 549.783 | 5.717 | 0 | 0 | 0
A-CC5H10O | 2 | 492.434 | 5.369 | 0 | 0 | 0
A-DC5H10O | 2 | 492.434 | 5.369 | 0 | 0 | 0
BC5H10OOH-A | 2 | 546.691 | 5.698 | 0 | 0 | 0
BC5H10OOH-AO2 | 2 | 639.455 | 6.23 | 0 | 0 | 0
BC5H10OOH-C | 2 | 546.691 | 5.698 | 0 | 0 | 0
BC5H10OOH-CO2 | 2 | 639.455 | 6.23 | 0 | 0 | 0
BC5H10OOH-D | 2 | 546.691 | 5.698 | 0 | 0 | 0
BC5H10OOH-DO2 | 2 | 639.455 | 6.23 | 0 | 0 | 0
BC5H11 | 2 | 440.735 | 5.041 | 0 | 0 | 0
BC5H11O2 | 2 | 546.691 | 5.698 | 0 | 0 | 0
BC5H11O2H | 2 | 549.783 | 5.717 | 0 | 0 | 0
B-CC5H10O | 2 | 492.434 | 5.369 | 0 | 0 | 0
B-DC5H10O | 2 | 492.434 | 5.369 | 0 | 0 | 0
C2H5CHCO | 2 | 436.95 | 5.016 | 0 | 0 | 0
C2H5COC2H4P | 2 | 489.084 | 5.348 | 0 | 0 | 0
C2H5COC2H4S | 2 | 489.084 | 5.348 | 0 | 0 | 0
C3H6COC2H5-1 | 2 | 534.323 | 5.625 | 0 | 0 | 0
C3H6COC2H5-2 | 2 | 534.323 | 5.625 | 0 | 0 | 0
C3H6COC2H5-3 | 2 | 534.323 | 5.625 | 0 | 0 | 0
C3H6COCH3-1 | 2 | 489.084 | 5.348 | 0 | 0 | 0
C3H6COCH3-2 | 2 | 489.084 | 5.348 | 0 | 0 | 0
C3H6COCH3-3 | 2 | 489.084 | 5.348 | 0 | 0 | 0
C4H6CHO1-14 | 2 | 482.331 | 5.306 | 0 | 0 | 0
C4H6CHO1-13 | 2 | 482.331 | 5.306 | 0 | 0 | 0
C4H6CHO1-43 | 2 | 482.331 | 5.306 | 0 | 0 | 0
C4H6CHO1-44 | 2 | 482.331 | 5.306 | 0 | 0 | 0
C4H8COCH3-1 | 2 | 534.323 | 5.625 | 0 | 0 | 0
C4H8COCH3-2 | 2 | 534.323 | 5.625 | 0 | 0 | 0
C4H8COCH3-3 | 2 | 534.323 | 5.625 | 0 | 0 | 0
C4H8COCH3-4 | 2 | 534.323 | 5.625 | 0 | 0 | 0
C5H10CHO-1 | 2 | 534.323 | 5.625 | 0 | 0 | 0
C5H10CHO-2 | 2 | 534.323 | 5.625 | 0 | 0 | 0
C5H10CHO-3 | 2 | 534.323 | 5.625 | 0 | 0 | 0
C5H10CHO-4 | 2 | 534.323 | 5.625 | 0 | 0 | 0
C5H10CHO-5 | 2 | 534.323 | 5.625 | 0 | 0 | 0
C5H10OOH1-5 | 2 | 546.691 | 5.698 | 0 | 0 | 0
C5H11-1 | 2 | 440.735 | 5.041 | 0 | 0 | 0
C5H11-2 | 2 | 440.735 | 5.041 | 0 | 0 | 0
C5H11-3 | 2 | 440.735 | 5.041 | 0 | 0 | 0
C5H9O1-4 | 2 | 489.084 | 5.348 | 0 | 0 | 0
C5H9O1-5 | 2 | 489.084 | 5.348 | 0 | 0 | 0
C5H9OOH1-4 | 2 | 543.585 | 5.68 | 0 | 0 | 0
C5H9OOH1-5 | 2 | 543.585 | 5.68 | 0 | 0 | 0
C6H11 | 2 | 482.473 | 5.307 | 0 | 0 | 0
C6H111-3 | 2 | 482.473 | 5.307 | 0 | 0 | 0
C6H111-4 | 2 | 482.473 | 5.307 | 0 | 0 | 0
C6H111-5 | 2 | 482.473 | 5.307 | 0 | 0 | 0
C6H111-6 | 2 | 482.473 | 5.307 | 0 | 0 | 0
C6H112-4 | 2 | 482.473 | 5.307 | 0 | 0 | 0
C6H112-5 | 2 | 482.473 | 5.307 | 0 | 0 | 0
C6H112-6 | 2 | 482.473 | 5.307 | 0 | 0 | 0
C6H113-1 | 2 | 482.473 | 5.307 | 0 | 0 | 0
C6H12-1 | 2 | 485.857 | 5.328 | 0 | 0 | 0
C6H12-2 | 2 | 485.857 | 5.328 | 0 | 0 | 0
C6H12-3 | 2 | 485.857 | 5.328 | 0 | 0 | 0
C6H12O1-2 | 2 | 537.467 | 5.643 | 0 | 0 | 0
C6H12O1-3 | 2 | 537.467 | 5.643 | 0 | 0 | 0
C6H12O1-4 | 2 | 537.467 | 5.643 | 0 | 0 | 0
C6H12O1-5 | 2 | 537.467 | 5.643 | 0 | 0 | 0
C6H12O2-3 | 2 | 537.467 | 5.643 | 0 | 0 | 0
C6H12O2-4 | 2 | 537.467 | 5.643 | 0 | 0 | 0
C6H12O2-5 | 2 | 537.467 | 5.643 | 0 | 0 | 0
C6H12O3-4 | 2 | 537.467 | 5.643 | 0 | 0 | 0
C6H12OOH1-2 | 2 | 588.653 | 5.943 | 0 | 0 | 0
C6H12OOH1-2O2 | 2 | 677.149 | 6.436 | 0 | 0 | 0
C6H12OOH1-3 | 2 | 588.653 | 5.943 | 0 | 0 | 0
C6H12OOH1-3O2 | 2 | 677.149 | 6.436 | 0 | 0 | 0
C6H12OOH1-4 | 2 | 588.653 | 5.943 | 0 | 0 | 0
C6H12OOH1-4O2 | 2 | 677.149 | 6.436 | 0 | 0 | 0
C6H12OOH1-5 | 2 | 588.653 | 5.943 | 0 | 0 | 0
C6H12OOH1-5O2 | 2 | 677.149 | 6.436 | 0 | 0 | 0
C6H12OOH2-1 | 2 | 588.653 | 5.943 | 0 | 0 | 0
C6H12OOH2-1O2 | 2 | 677.149 | 6.436 | 0 | 0 | 0
C6H12OOH2-3 | 2 | 588.653 | 5.943 | 0 | 0 | 0
C6H12OOH2-3O2 | 2 | 677.149 | 6.436 | 0 | 0 | 0
C6H12OOH2-4 | 2 | 588.653 | 5.943 | 0 | 0 | 0
C6H12OOH2-4O2 | 2 | 677.149 | 6.436 | 0 | 0 | 0
C6H12OOH2-5 | 2 | 588.653 | 5.943 | 0 | 0 | 0
C6H12OOH2-5O2 | 2 | 677.149 | 6.436 | 0 | 0 | 0
C6H12OOH2-6 | 2 | 588.653 | 5.943 | 0 | 0 | 0
C6H12OOH2-6O2 | 2 | 677.149 | 6.436 | 0 | 0 | 0
C6H12OOH3-1 | 2 | 588.653 | 5.943 | 0 | 0 | 0
C6H12OOH3-1O2 | 2 | 677.149 | 6.436 | 0 | 0 | 0
C6H12OOH3-2 | 2 | 588.653 | 5.943 | 0 | 0 | 0
C6H12OOH3-2O2 | 2 | 677.149 | 6.436 | 0 | 0 | 0
C6H12OOH3-4 | 2 | 588.653 | 5.943 | 0 | 0 | 0
C6H12OOH3-4O2 | 2 | 677.149 | 6.436 | 0 | 0 | 0
C6H12OOH3-5 | 2 | 588.653 | 5.943 | 0 | 0 | 0
C6H12OOH3-5O2 | 2 | 677.149 | 6.436 | 0 | 0 | 0
C6H12OOH3-6 | 2 | 588.653 | 5.943 | 0 | 0 | 0
C6H12OOH3-6O2 | 2 | 677.149 | 6.436 | 0 | 0 | 0
C6H13-1 | 2 | 489.224 | 5.349 | 0 | 0 | 0
C6H13-2 | 2 | 489.224 | 5.349 | 0 | 0 | 0
C6H13-3 | 2 | 489.224 | 5.349 | 0 | 0 | 0
C6H13O-1 | 2 | 540.597 | 5.662 | 0 | 0 | 0
C6H13O-2 | 2 | 540.597 | 5.662 | 0 | 0 | 0
C6H13O2-1 | 2 | 588.653 | 5.943 | 0 | 0 | 0
C6H13O2-2 | 2 | 588.653 | 5.943 | 0 | 0 | 0
C6H13O2-3 | 2 | 588.653 | 5.943 | 0 | 0 | 0
C6H13O2H-1 | 2 | 591.585 | 5.96 | 0 | 0 | 0
C6H13O2H-2 | 2 | 591.585 | 5.96 | 0 | 0 | 0
C6H13O2H-3 | 2 | 591.585 | 5.96 | 0 | 0 | 0
C6H13O-3 | 2 | 540.597 | 5.662 | 0 | 0 | 0
CC4H8O | 2 | 444.197 | 5.063 | 0 | 0 | 0
CC5H10 | 2 | 437.102 | 5.017 | 0 | 0 | 0
CC5H10OOH-A | 2 | 546.691 | 5.698 | 0 | 0 | 0
CC5H10OOH-AO2 | 2 | 639.455 | 6.23 | 0 | 0 | 0
CC5H10OOH-B | 2 | 546.691 | 5.698 | 0 | 0 | 0
CC5H10OOH-BO2 | 2 | 639.455 | 6.23 | 0 | 0 | 0
CC5H10OOH-D | 2 | 546.691 | 5.698 | 0 | 0 | 0
CC5H10OOH-DO2 | 2 | 639.455 | 6.23 | 0 | 0 | 0
CC5H11 | 2 | 440.735 | 5.041 | 0 | 0 | 0
CC5H11O2 | 2 | 546.691 | 5.698 | 0 | 0 | 0
CC5H11O2H | 2 | 549.783 | 5.717 | 0 | 0 | 0
C-DC5H10O | 2 | 492.434 | 5.369 | 0 | 0 | 0
CH2CH2COCH3 | 2 | 440.584 | 5.04 | 0 | 0 | 0
CH2CHOOHCOCH3 | 2 | 546.562 | 5.698 | 0 | 0 | 0
CH3CHCHO | 2 | 387.86 | 4.687 | 0 | 0 | 0
CH3CHCOCH3 | 2 | 440.584 | 5.04 | 0 | 0 | 0
CH3CHOOCOCH3 | 2 | 546.562 | 5.698 | 0 | 0 | 0
CH3COCH2O | 2 | 447.639 | 5.086 | 0 | 0 | 0
CH3COCH2O2 | 2 | 502.115 | 5.429 | 0 | 0 | 0
CH3COCH2O2H | 2 | 505.403 | 5.449 | 0 | 0 | 0
DC5H10OOH-A | 2 | 546.691 | 5.698 | 0 | 0 | 0
DC5H10OOH-AO2 | 2 | 639.455 | 6.23 | 0 | 0 | 0
DC5H10OOH-B | 2 | 546.691 | 5.698 | 0 | 0 | 0
DC5H10OOH-BO2 | 2 | 639.455 | 6.23 | 0 | 0 | 0
DC5H10OOH-C | 2 | 546.691 | 5.698 | 0 | 0 | 0
DC5H10OOH-CO2 | 2 | 639.455 | 6.23 | 0 | 0 | 0
DC5H11 | 2 | 440.735 | 5.041 | 0 | 0 | 0
DC5H11O2 | 2 | 546.691 | 5.698 | 0 | 0 | 0
DC5H11O2H | 2 | 549.783 | 5.717 | 0 | 0 | 0
IC3H5COC2H4P | 2 | 527.994 | 5.587 | 0 | 0 | 0
IC3H5COC2H4S | 2 | 527.994 | 5.587 | 0 | 0 | 0
IC3H5COC2H5 | 2 | 531.165 | 5.606 | 0 | 0 | 0
IC3H5COCH2 | 2 | 482.331 | 5.306 | 0 | 0 | 0
IC3H5COCH3 | 2 | 485.716 | 5.327 | 0 | 0 | 0
IC3H6CHCOCH2 | 2 | 527.994 | 5.587 | 0 | 0 | 0
IC3H6CHCOCH3 | 2 | 531.165 | 5.606 | 0 | 0 | 0
IC3H6COC2H3 | 2 | 527.994 | 5.587 | 0 | 0 | 0
IC3H6COC2H5 | 2 | 534.323 | 5.625 | 0 | 0 | 0
IC3H6COCH3 | 2 | 489.084 | 5.348 | 0 | 0 | 0
IC3H7COC2H3 | 2 | 531.165 | 5.606 | 0 | 0 | 0
IC3H7COC2H4P | 2 | 534.323 | 5.625 | 0 | 0 | 0
IC3H7COC2H4S | 2 | 534.323 | 5.625 | 0 | 0 | 0
IC3H7COC2H5 | 2 | 537.467 | 5.643 | 0 | 0 | 0
IC3H7COCH2 | 2 | 489.084 | 5.348 | 0 | 0 | 0
IC4H6Q2-II | 2 | 597.176 | 5.992 | 0 | 0 | 0
IC4H7-I1 | 2 | 380.022 | 4.633 | 0 | 0 | 0
IC4H7OOH | 2 | 498.949 | 5.41 | 0 | 0 | 0
IC4H8O | 2 | 444.197 | 5.063 | 0 | 0 | 0
IC4H8OOH-I | 2 | 502.252 | 5.43 | 0 | 0 | 0
IC4H8OOH-IO2 | 2 | 600.078 | 6.009 | 0 | 0 | 0
IC4H8OOH-T | 2 | 502.252 | 5.43 | 0 | 0 | 0
IC4H8OOH-TO2 | 2 | 600.078 | 6.009 | 0 | 0 | 0
IC4H9O2 | 2 | 502.252 | 5.43 | 0 | 0 | 0
IC4H9O2H | 2 | 505.54 | 5.45 | 0 | 0 | 0
IC4KETII | 2 | 549.655 | 5.716 | 0 | 0 | 0
IC4KETIT | 2 | 549.655 | 5.716 | 0 | 0 | 0
IC5KETAA | 2 | 591.463 | 5.959 | 0 | 0 | 0
IC5KETAB | 2 | 591.463 | 5.959 | 0 | 0 | 0
IC5KETAC | 2 | 591.463 | 5.959 | 0 | 0 | 0
IC5KETAD | 2 | 591.463 | 5.959 | 0 | 0 | 0
IC5KETCA | 2 | 591.463 | 5.959 | 0 | 0 | 0
IC5KETCB | 2 | 591.463 | 5.959 | 0 | 0 | 0
IC5KETCD | 2 | 591.463 | 5.959 | 0 | 0 | 0
IC5KETDA | 2 | 591.463 | 5.959 | 0 | 0 | 0
IC5KETDB | 2 | 591.463 | 5.959 | 0 | 0 | 0
IC5KETDC | 2 | 591.463 | 5.959 | 0 | 0 | 0
NC3H7COC2H4P | 2 | 534.323 | 5.625 | 0 | 0 | 0
NC3H7COC2H4S | 2 | 534.323 | 5.625 | 0 | 0 | 0
NC3H7COC2H5 | 2 | 537.467 | 5.643 | 0 | 0 | 0
NC3H7COCH2 | 2 | 489.084 | 5.348 | 0 | 0 | 0
NC4H9COCH2 | 2 | 534.323 | 5.625 | 0 | 0 | 0
NC4H9COCH3 | 2 | 537.467 | 5.643 | 0 | 0 | 0
NEO-C5H10O | 2 | 492.434 | 5.369 | 0 | 0 | 0
NEOC5H10OOH | 2 | 546.691 | 5.698 | 0 | 0 | 0
NEOC5H10OOH-O2 | 2 | 639.455 | 6.23 | 0 | 0 | 0
NEOC5H11 | 2 | 440.735 | 5.041 | 0 | 0 | 0
NEOC5H11O | 2 | 495.769 | 5.39 | 0 | 0 | 0
NEOC5H11O2 | 2 | 546.691 | 5.698 | 0 | 0 | 0
NEOC5H11O2H | 2 | 549.783 | 5.717 | 0 | 0 | 0
NEOC5H12 | 2 | 444.347 | 5.064 | 0 | 0 | 0
NEOC5H9Q2 | 2 | 639.455 | 6.23 | 0 | 0 | 0
NEOC5H9Q2-N | 2 | 639.455 | 6.23 | 0 | 0 | 0
NEOC5KEJOL | 2 | 540.467 | 5.661 | 0 | 0 | 0
NEOC5KET | 2 | 591.463 | 5.959 | 0 | 0 | 0
NEOC5KETOX | 2 | 540.467 | 5.661 | 0 | 0 | 0
O2C4H8CHO | 2 | 588.531 | 5.942 | 0 | 0 | 0
O2HC4H8CO | 2 | 588.531 | 5.942 | 0 | 0 | 0
SC3H5COCH2 | 2 | 482.331 | 5.306 | 0 | 0 | 0
TC3H6COC2H3 | 2 | 527.994 | 5.587 | 0 | 0 | 0
TC3H6COC2H5 | 2 | 534.323 | 5.625 | 0 | 0 | 0
TC3H6COCH3 | 2 | 489.084 | 5.348 | 0 | 0 | 0
TC4H8CHO | 2 | 489.084 | 5.348 | 0 | 0 | 0
TC4H8OOH-I | 2 | 502.252 | 5.43 | 0 | 0 | 0
TC4H8OOH-IO2 | 2 | 600.078 | 6.009 | 0 | 0 | 0
TC4H9O2 | 2 | 502.252 | 5.43 | 0 | 0 | 0
TC4H9O2H | 2 | 505.54 | 5.45 | 0 | 0 | 0
CH2O2HCHO | 2 | 436 | 3.97 | 0 | 0 | 2 | BASED
O2HC4H7CHO | 2 | 464.2 | 5.009 | 2.6 | 0 | 1 | BASED
CH3CHOOHCOCH3 | 2 | 454 | 5.413 | 3.3 | 0 | 1 | BASED
IC3H6CHCHO | 2 | 476 | 5.778 | 2.6 | 0 | 1 | BASED
IC3H6CHCO | 2 | 476 | 5.778 | 2.6 | 0 | 1 | BASED
AC3H5CHCHO | 2 | 476 | 5.778 | 2.6 | 0 | 1 | BASED
C4H8OH-1O2 | 2 | 502.2 | 5.356 | 1.8 | 0 | 1 | WJP
C4H8OH-2O2 | 2 | 502.2 | 5.356 | 1.8 | 0 | 1 | WJP
PC4H8OH | 2 | 502.2 | 5.356 | 1.8 | 0 | 1 | WJP
SC4H8OH | 2 | 502.2 | 5.356 | 1.8 | 0 | 1 | WJP
IC4H8O2H-I | 2 | 502.2 | 5.356 | 1.8 | 0 | 1 | WJP
IC4H8O2H-T | 2 | 502.2 | 5.356 | 1.8 | 0 | 1 | WJP
TC4H8O2H-I | 2 | 502.2 | 5.356 | 1.8 | 0 | 1 | WJP
CH2OCH2O2H | 2 | 395 | 4.037 | 1.3 | 0 | 1 | CH3OCH3
XC7H13OOH-Y2 | 2 | 437.3 | 6.168 | 0 | 0 | 1 | WJP
XC7H13O-Y2 | 2 | 437.3 | 6.168 | 0 | 0 | 1 | WJP
C6H101-3 | 2 | 426.3 | 5.51 | 0 | 0 | 1 | C6H10
C6H101-4 | 2 | 426.3 | 5.51 | 0 | 0 | 1 | C6H10
C6H101-5 | 2 | 415 | 5.715 | 0 | 0 | 1 | C6H10
C6H10-15 | 2 | 415 | 5.715 | 0 | 0 | 1 | WJP,
C6H102-4 | 2 | 426.3 | 5.51 | 0 | 0 | 1 | C6H10
ETES1 | 2 | 537.467 | 5.643 | 0 | 0 | 0 | C6H12O1-2
MVOX | 2 | 537.467 | 5.643 | 0 | 0 | 0 | C6H12O1-2
VTHF | 2 | 537.467 | 5.643 | 0 | 0 | 0 | C6H12O1-2
EDHF | 2 | 537.467 | 5.643 | 0 | 0 | 0 | C6H12O1-2
ETC6 | 2 | 537.467 | 5.643 | 0 | 0 | 0 | C6H12O1-2
KES1 | 2 | 537.467 | 5.643 | 0 | 0 | 0 | C6H12O1-2
C6H111O2H-3 | 2 | 591.585 | 5.96 | 0 | 0 | 0 | C6H13O2H-2
C6H111O2H-4 | 2 | 591.585 | 5.96 | 0 | 0 | 0 | C6H13O2H-2
C6H111O2H-5 | 2 | 591.585 | 5.96 | 0 | 0 | 0 | C6H13O2H-2
C6H111O2H-6 | 2 | 591.585 | 5.96 | 0 | 0 | 0 | C6H13O2H-2
C6H112O2H-4 | 2 | 591.585 | 5.96 | 0 | 0 | 0 | C6H13O2H-2
C6H112O2H-5 | 2 | 591.585 | 5.96 | 0 | 0 | 0 | C6H13O2H-2
C6H112O2H-6 | 2 | 591.585 | 5.96 | 0 | 0 | 0 | C6H13O2H-2
C6H113O2H-2 | 2 | 591.585 | 5.96 | 0 | 0 | 0 | C6H13O2H-2
C6H113O2H-1 | 2 | 591.585 | 5.96 | 0 | 0 | 0 | C6H13O2H-2
NC6D1KET34 | 2 | 467 | 6.548 | 1.8 | 0 | 1 | NC6KET24
NC6D1KET35 | 2 | 467 | 6.548 | 1.8 | 0 | 1 | NC6KET24
NC6D1KET36 | 2 | 467 | 6.548 | 1.8 | 0 | 1 | NC6KET24
NC6D1KET43 | 2 | 467 | 6.548 | 1.8 | 0 | 1 | NC6KET24
NC6D1KET45 | 2 | 467 | 6.548 | 1.8 | 0 | 1 | NC6KET24
NC6D1KET46 | 2 | 467 | 6.548 | 1.8 | 0 | 1 | NC6KET24
NC6D1KET53 | 2 | 467 | 6.548 | 1.8 | 0 | 1 | NC6KET24
NC6D1KET54 | 2 | 467 | 6.548 | 1.8 | 0 | 1 | NC6KET24
NC6D1KET56 | 2 | 467 | 6.548 | 1.8 | 0 | 1 | NC6KET24
NC6D1KET63 | 2 | 467 | 6.548 | 1.8 | 0 | 1 | NC6KET24
NC6D1KET64 | 2 | 467 | 6.548 | 1.8 | 0 | 1 | NC6KET24
NC6D1KET65 | 2 | 467 | 6.548 | 1.8 | 0 | 1 | NC6KET24
NC6D2KET45 | 2 | 467 | 6.548 | 1.8 | 0 | 1 | NC6KET24
NC6D2KET46 | 2 | 467 | 6.548 | 1.8 | 0 | 1 | NC6KET24
NC6D2KET54 | 2 | 467 | 6.548 | 1.8 | 0 | 1 | NC6KET24
NC6D2KET56 | 2 | 467 | 6.548 | 1.8 | 0 | 1 | NC6KET24
NC6D2KET64 | 2 | 467 | 6.548 | 1.8 | 0 | 1 | NC6KET24
NC6D2KET65 | 2 | 467 | 6.548 | 1.8 | 0 | 1 | NC6KET24
NC6D3KET12 | 2 | 467 | 6.548 | 1.8 | 0 | 1 | NC6KET24
NC6D3KET21 | 2 | 467 | 6.548 | 1.8 | 0 | 1 | NC6KET24
C6H112O2-1 | 2 | 588.653 | 5.943 | 0 | 0 | 0 | C6H13O2-1
C6H111O2-3 | 2 | 588.653 | 5.943 | 0 | 0 | 0 | C6H13O2-1
C6H111O2-4 | 2 | 588.653 | 5.943 | 0 | 0 | 0 | C6H13O2-1
C6H111O2-5 | 2 | 588.653 | 5.943 | 0 | 0 | 0 | C6H13O2-1
C6H111O2-6 | 2 | 588.653 | 5.943 | 0 | 0 | 0 | C6H13O2-1
C6H112O2-4 | 2 | 588.653 | 5.943 | 0 | 0 | 0 | C6H13O2-1
C6H112O2-5 | 2 | 588.653 | 5.943 | 0 | 0 | 0 | C6H13O2-1
C6H112O2-6 | 2 | 588.653 | 5.943 | 0 | 0 | 0 | C6H13O2-1
C6H113O2-1 | 2 | 588.653 | 5.943 | 0 | 0 | 0 | C6H13O2-1
C6H113O2-2 | 2 | 588.653 | 5.943 | 0 | 0 | 0 | C6H13O2-1
C6H101OOH3-4 | 2 | 591.585 | 5.96 | 0 | 0 | 0 | C6H13O2H-2
C6H101OOH3-5 | 2 | 591.585 | 5.96 | 0 | 0 | 0 | C6H13O2H-2
C6H101OOH3-6 | 2 | 591.585 | 5.96 | 0 | 0 | 0 | C6H13O2H-2
C6H101OOH4-3 | 2 | 591.585 | 5.96 | 0 | 0 | 0 | C6H13O2H-2
C6H101OOH4-5 | 2 | 591.585 | 5.96 | 0 | 0 | 0 | C6H13O2H-2
C6H101OOH4-6 | 2 | 591.585 | 5.96 | 0 | 0 | 0 | C6H13O2H-2
C6H101OOH5-3 | 2 | 591.585 | 5.96 | 0 | 0 | 0 | C6H13O2H-2
C6H101OOH5-4 | 2 | 591.585 | 5.96 | 0 | 0 | 0 | C6H13O2H-2
C6H101OOH5-6 | 2 | 591.585 | 5.96 | 0 | 0 | 0 | C6H13O2H-2
C6H101OOH6-3 | 2 | 591.585 | 5.96 | 0 | 0 | 0 | C6H13O2H-2
C6H101OOH6-4 | 2 | 591.585 | 5.96 | 0 | 0 | 0 | C6H13O2H-2
C6H101OOH6-5 | 2 | 591.585 | 5.96 | 0 | 0 | 0 | C6H13O2H-2
C6H101OOH3-4O2 | 2 | 677.149 | 6.436 | 0 | 0 | 0 | C6H12OOH1-2O2
C6H101OOH3-5O2 | 2 | 677.149 | 6.436 | 0 | 0 | 0 | C6H12OOH1-2O2
C6H101OOH3-6O2 | 2 | 677.149 | 6.436 | 0 | 0 | 0 | C6H12OOH1-2O2
C6H101OOH4-3O2 | 2 | 677.149 | 6.436 | 0 | 0 | 0 | C6H12OOH1-2O2
C6H101OOH4-5O2 | 2 | 677.149 | 6.436 | 0 | 0 | 0 | C6H12OOH1-2O2
C6H101OOH4-6O2 | 2 | 677.149 | 6.436 | 0 | 0 | 0 | C6H12OOH1-2O2
C6H101OOH5-3O2 | 2 | 677.149 | 6.436 | 0 | 0 | 0 | C6H12OOH1-2O2
C6H101OOH5-4O2 | 2 | 677.149 | 6.436 | 0 | 0 | 0 | C6H12OOH1-2O2
C6H101OOH5-6O2 | 2 | 677.149 | 6.436 | 0 | 0 | 0 | C6H12OOH1-2O2
C6H101OOH6-3O2 | 2 | 677.149 | 6.436 | 0 | 0 | 0 | C6H12OOH1-2O2
C6H101OOH6-4O2 | 2 | 677.149 | 6.436 | 0 | 0 | 0 | C6H12OOH1-2O2
C6H101OOH6-5O2 | 2 | 677.149 | 6.436 | 0 | 0 | 0 | C6H12OOH1-2O2
C6H102OOH5-4 | 2 | 591.585 | 5.96 | 0 | 0 | 0 | C6H13O2H-2
C6H103OOH1-2 | 2 | 591.585 | 5.96 | 0 | 0 | 0 | C6H13O2H-2
C6H102OOH4-5 | 2 | 591.585 | 5.96 | 0 | 0 | 0 | C6H13O2H-2
C6H102OOH4-6 | 2 | 591.585 | 5.96 | 0 | 0 | 0 | C6H13O2H-2
C6H102OOH5-6 | 2 | 591.585 | 5.96 | 0 | 0 | 0 | C6H13O2H-2
C6H102OOH6-4 | 2 | 591.585 | 5.96 | 0 | 0 | 0 | C6H13O2H-2
C6H102OOH6-5 | 2 | 591.585 | 5.96 | 0 | 0 | 0 | C6H13O2H-2
C6H103OOH2-1 | 2 | 591.585 | 5.96 | 0 | 0 | 0 | C6H13O2H-2
C6H102OOH4-5O2 | 2 | 677.149 | 6.436 | 0 | 0 | 0 | C6H12OOH1-2O2
C6H102OOH4-6O2 | 2 | 677.149 | 6.436 | 0 | 0 | 0 | C6H12OOH1-2O2
C6H102OOH5-4O2 | 2 | 677.149 | 6.436 | 0 | 0 | 0 | C6H12OOH1-2O2
C6H102OOH5-6O2 | 2 | 677.149 | 6.436 | 0 | 0 | 0 | C6H12OOH1-2O2
C6H102OOH6-4O2 | 2 | 677.149 | 6.436 | 0 | 0 | 0 | C6H12OOH1-2O2
C6H102OOH6-5O2 | 2 | 677.149 | 6.436 | 0 | 0 | 0 | C6H12OOH1-2O2
C6H103OOH2-1O2 | 2 | 677.149 | 6.436 | 0 | 0 | 0 | C6H12OOH1-2O2
C6H103OOH1-2O2 | 2 | 677.149 | 6.436 | 0 | 0 | 0 | C6H12OOH1-2O2
C2H3COC3H7 | 2 | 541.5 | 5.674 | 1.8 | 0 | 1 | FC6H13O
!C5H81-4 | 2 | 386.2 | 5.489 | 0.4 | 0 | 1 | C5H10-1
AC5H9-A2 | 2 | 386.6 | 5.532 | 0.5 | 0 | 1 | AC5H10
AC5H9-C | 2 | 386.6 | 5.532 | 0.5 | 0 | 1 | AC5H10
AC5H9-D | 2 | 386.6 | 5.532 | 0.5 | 0 | 1 | AC5H10
CC5H9-A | 2 | 386.6 | 5.532 | 0.5 | 0 | 1 | AC5H10
CC5H9-B | 2 | 386.6 | 5.532 | 0.5 | 0 | 1 | AC5H10
AC5H9O-A2 | 2 | 430.1 | 5.833 | 0 | 0 | 1 | 2-METHYL-2-PENTENE
AC5H9O-C | 2 | 430.1 | 5.833 | 0 | 0 | 1 | IC6H13
CC5H9O-B | 2 | 397.9 | 5.767 | 0 | 0 | 1 | NEOC6H12
AC5H10OH | 2 | 430.1 | 5.833 | 0 | 0 | 1 | 2-METHYL-2-PENTENE
BC5H10OH | 2 | 397.9 | 5.767 | 0 | 0 | 1 | NEOC6H12
CC5H10OH | 2 | 397.9 | 5.767 | 0 | 0 | 1 | NEOC6H13
AO2C5H10OH | 2 | 541.5 | 5.674 | 1.8 | 0 | 1 | EC6H13O2H
BO2C5H10OH | 2 | 541.5 | 5.674 | 1.8 | 0 | 1 | EC6H13O2H
CO2C5H10OH | 2 | 541.5 | 5.674 | 1.8 | 0 | 1 | EC6H13O2H
CC6H12 | 2 | 430.1 | 5.833 | 0 | 0 | 1 | 2-METHYL-2-PENTENE
AC6H11-A2 | 2 | 430.1 | 5.833 | 0 | 0 | 1 | 2-METHYL-2-PENTENE
AC6H11-C | 2 | 430.1 | 5.833 | 0 | 0 | 1 | 2-METHYL-2-PENTENE
AC6H11-D | 2 | 430.1 | 5.833 | 0 | 0 | 1 | 2-METHYL-2-PENTENE
AC6H11-E | 2 | 430.1 | 5.833 | 0 | 0 | 1 | 2-METHYL-2-PENTENE
BC6H11-E | 2 | 430.1 | 5.833 | 0 | 0 | 1 | 2-METHYL-2-PENTENE
CC6H11-A | 2 | 430.1 | 5.833 | 0 | 0 | 1 | 2-METHYL-2-PENTENE
CC6H11-B | 2 | 430.1 | 5.833 | 0 | 0 | 1 | 2-METHYL-2-PENTENE
CC6H11-D | 2 | 430.1 | 5.833 | 0 | 0 | 1 | 2-METHYL-2-PENTENE
DC6H11-A | 2 | 430.1 | 5.833 | 0 | 0 | 1 | 2-METHYL-2-PENTENE
DC6H11-B | 2 | 430.1 | 5.833 | 0 | 0 | 1 | 2-METHYL-2-PENTENE
DC6H11-C | 2 | 430.1 | 5.833 | 0 | 0 | 1 | 2-METHYL-2-PENTENE
AC6H11O-C | 2 | 437.3 | 6.168 | 0 | 0 | 1 | 2-4C7H16
DC6H11O-C | 2 | 437.3 | 6.168 | 0 | 0 | 1 | 2-4C7H16
CC6H13O | 2 | 437.3 | 6.168 | 0 | 0 | 1 | 2-4C7H16
AC6H12OH | 2 | 437.3 | 6.168 | 0 | 0 | 1 | 2-4C7H16
BC6H12OH | 2 | 437.3 | 6.168 | 0 | 0 | 1 | 2-4C7H16
CC6H12OH | 2 | 437.3 | 6.168 | 0 | 0 | 1 | 2-4C7H16
DC6H12OH | 2 | 437.3 | 6.168 | 0 | 0 | 1 | 2-4C7H16
AO2C6H12OH | 2 | 561 | 6.317 | 1.7 | 0 | 1 | NC7H15O2
BO2C6H12OH | 2 | 561 | 6.317 | 1.7 | 0 | 1 | NC7H15O2
CO2C6H12OH | 2 | 561 | 6.317 | 1.7 | 0 | 1 | NC7H15O2
DO2C6H12OH | 2 | 561 | 6.317 | 1.7 | 0 | 1 | NC7H15O2
C5H91-2 | 2 | 386.2 | 5.489 | 0.4 | 0 | 1 | C5H10-1
!IC5H8 | 2 | 382.1 | 5.548 | 0 | 0 | 1 | IC5H12
IC5H8 | 2 | 396.5 | 5.419 | 0.3 | 0 | 1 | WJP:
!IC5H7 | 2 | 382.1 | 5.548 | 0 | 0 | 1 | IC5H12
IC5H7 | 2 | 396.5 | 5.419 | 0.3 | 0 | 1 | WJP:
IC5H7O | 2 | 430.1 | 5.833
END
Note on A1: user123: !prf_tran_dat_v1b.txt !LLNL-MI-421252 ! version 1b: added missing species iC6H11 (WJP) !2009-12-01 WJP: ADDED MCH AND TOLUENE SPECIES TO PRF TRANSPORT FILE !CURRAN, H. J., PITZ, W. J., AND WESTBROOK, C. K., 2002 !MM: ADDED ISO-OCTANE/N-HEPTANE SPECIES !UCRL-WEB-204236 !REVIEW AND RELEASE DATE: MAY 19, 2004. !WEBSITE VERSION

## fitdata
Time(s) | Species1 | Species2 | Species3 | SpeciesN
#
# fitdata worksheet contains your experimental or "fabricated" data
# for which Kintecus will fit your selected parameters to
# An 'N' or 'NaN' or 'None' in a cell represents NO data for that species at that time
# IMPORTANT NOTE!, the excel macros "latch" on column headings above
# so you should ONLY have the Time(s) and the name of each species in row 1
#